## Sheet1
公告(開)號 | KindCode | 公告(開)日 | 名稱 | 申請日 | 摘要 | 申請範圍 | 專利權人 | IPC
US10512723 | B1 | 2019-12-24 | Control of a peripheral device with a bandage-type analyte sensor | 2018-07-13 | An example system includes a flexible substrate configured to be mounted to a skin surface. The system includes a sensor probe that has a first end attached to the flexible substrate and a second end configured to extend beneath the skin surface to contact interstitial fluid. A sensor is configured to measure a physiological property and is disposed at the second end of the sensor probe. A transmitter is attached to the flexible substrate and is configured to provide information related to sensor measurements to a controller. The controller is configured to a drug delivery rate based on the information. | 1. A system comprising: a flexible substrate;a sensor probe having a first end and a second end configured to contact interstitial fluid, wherein the second end is configured to measure a physiological property related to glucose in the interstitial fluid;a controller electrically coupled to the sensor probe via the first end; anda near field communication (NFC) device mounted to the flexible substrate and electrically coupled to the sensor probe, wherein the NFC device is configured to receive, from the sensor probe, one or more sensor measurements indicative of the physiological property, and wherein the NFC device is configured to detect the controller and provide information related to the one or more sensor measurements to the controller when the controller is detected,wherein the controller is configured to: (i) receive the information related to the one or more sensor measurements from the NFC device, (ii) determine a glucose concentration based on the information, (iii) obtain a target glucose concentration, (iv) compare the glucose concentration to the target glucose concentration, and (v) based on comparing the glucose concentration to the target glucose concentration, provide instructions to control an insulin delivery rate to a blood stream by an insulin delivery device. 2. The system of claim 1, further comprising an adhesive layer disposed on the flexible substrate, wherein the adhesive layer is configured to adhere the flexible substrate to a skin surface. 3. The system of claim 1, wherein the flexible substrate comprises polyimide. 4. The system of claim 1, wherein the NFC device includes an antenna disposed on the flexible substrate, wherein the NFC device is configured to communicate the information related to the one or more sensor measurements to the controller by way of the antenna. 5. The system of claim 1, wherein the NFC device is configured to periodically communicate the information related to the one or more sensor measurements to the controller without receiving commands from the controller. 6. The system of claim 1, wherein the controller is further configured to provide an alert after a particular period of time lapses without receiving the information from the NFC device. 7. The system of claim 1, wherein the sensor probe comprises two electrodes and is configured to measure the physiological property electrochemically. 8. The system of claim 1, wherein the controller is integrated into the insulin delivery device, the system further comprising: an NFC receiver coupled to the insulin delivery device and configured to receive the information related to the one or more sensor measurements from the NFC device and provide the information to the controller. 9. The system of claim 1, wherein the controller is configured to provide the instructions to a server that is in communication with the insulin delivery device. 10. A device comprising: a substrate;a sensor probe having a first end and a second end configure... | Verily Life Sciences LLC | A61M005/172 A61B005/00 A61B005/1473 A61B005/145
US10520752 | B2 | 2019-12-31 | Method for determining an optical function of an ophthalmic lens adapted to a wearer | 2016-03-08 | A method implemented by computer means for determining an optical function of an ophthalmic lens adapted to a wearer, the method comprising: a wearer data providing step, during which wearer data comprising at least an indication of the hearing sensitivity of the wearer and an indication of the ophthalmic prescription of the wearer are provided,an optical function determining step, during which an optical function adapted to the wearer is determined based at least on the wearer data. | 1. A method implemented by at least one processor for determining an optical function of an ophthalmic lens adapted to a wearer, the method comprising: obtaining wearer data at least including first information related to a hearing sensitivity of the wearer and second information related to an ophthalmic prescription of the wearer;determining an optical function adapted to the wearer based at least on the wearer data; andobtaining optical function data corresponding to the determined optical function for manufacturing the ophthalmic lens consistent with the optical function data. 2. The method according to claim 1, wherein the wearer data further includes third information related to an impact of visual indication on an understanding by said wearer of a vocal message. 3. The method according to claim 1, wherein said determining is carried out so that said optical function includes a zone adapted for facilitating labo-facial reading of the wearer. 4. The method according to claim 1, wherein the first information related to the hearing sensitivity of the wearer is determined by at least an objective type test. 5. The method according to claim 4, wherein said objective type test is a perception test of a range of tonal frequencies. 6. The method according to claim 4, wherein said objective type test is a perception test of a range of vocal frequencies. 7. The method according to claim 1, wherein the first information related to the hearing sensitivity of the wearer is determined by at least a subjective type test. 8. The method according to claim 7, wherein said subjective type test is chosen among one of the following tests consisting of: an evaluation of speech understanding in a noisy environment a Life Questionnaire concerning hearing in everyday listening situations and a Labo-facial reading test. 9. The method according to claim 1, wherein said determining further includes selection of an optical function from a set of predefined optical functions based on said wearer data. 10. The method according to claim 1, wherein said determining further includes determining a transmission function based on said wearer data. 11. The method according to claim 1, wherein said determining further includes determining a dioptric function based on said wearer data. 12. The method according to claim 1, wherein the ophthalmic lens is a lens of a pair of ophthalmic lenses adapted for the wearer. 13. A non-transitory computer readable medium comprising one or more stored sequences of instructions that are accessible to a processor and which, when executed by the processor, causes the processor to carry out a method for determining an optical function of an ophthalmic lens adapted to a wearer, the method comprising: obtaining wearer data at least including first information related to a hearing sensitivity of the wearer and second information related to an ophthalmic prescription of the wearer;determining an optical function adapted to the wearer based ... | Essilor International | G02C007/00 G02C007/02 A61B003/00 A61B003/036 A61B005/12 G02C007/10 G02C007/06
US10522052 | B2 | 2019-12-31 | Method, system and device for indicating the pressure pattern by the tongue for correct pronunciation | 2014-07-22 | A tongue pressure indicating device for the correct pronunciation of a selected letter in a preselected language includes a thin palate plate in the general shape of an individual's palate and sized to fit immediately under the individual's palate and in conformity therewith, a metal wire supports the palate plate positioned under the individual's palate. The palate plate includes a plurality of downwardly projecting stubs for indicating the position where the individual's tongue touches the individual's palate for the correct pronunciation of a specific letter in a preselected language. A method for teaching the correct pronunciation is also disclosed. | 1. A method for providing seventeen tongue-pressure-indicating devices, each one of the seventeen devices configured to correct a pronunciation of a different one of seventeen letters in an Arabic alphabet, said method comprising: producing seventeen rigid or semi-rigid thermoplastic palate plates of a material selected from the group consisting of: polyethylene, polypropylene, and polyterpene; wherein each of said palate plates is configured to be positioned within an individual's mouth to correspond with the individual's palate;attaching a metallic wire support to each of said palate plates, wherein the metallic wire support is usable for positioning said palate plate inside of the individual's mouth immediately below and conforming with said individual's palate; wherein each of said palate plates indicates a proper position of the individual's tongue against the palate plate for proper pronunciation of a selected one of the seventeen letters in the Arabic alphabet;attaching a plurality of non-electrical pressure indicating points on a surface of each of said palate plates, the plurality of non-electrical pressure indicating points consisting of an eight-by-eight pattern of rows and columns wherein each position in the pattern is either empty or occupied by one of:a downward projection having a a first height and a stub having a second height, the first height being greater than the second height; wherein each of said palate plates includes a combined total of stubs and downward projections, the combined total being at least twelve; andwherein a first position in the first row in the first column and a last position in the first row in the eighth column are empty; andwherein places where the individual's tongue contacts or presses against a roof of the individual's mouth for proper pronunciation of the selected one of the seventeen letters in the Arabic alphabet include a tip of the individual's tongue rising to an upper palate touching a gum behind two upper front teeth, an alveolar dental area with the tip of the tongue touching the edge of the two upper front teeth, a dental area with the tip of the individual's tongue touching the gum of the two upper front teeth, an alveolar area with the tip of the tongue touching a hard palate, a palatal area where a center of the individual's tongue touches the upper palate, a molar area where upturned sides of the individual's tongue touch a gum of upper back teeth, and in a uvular area where a back of the individual's tongue touches a soft palate. 2. The method of claim 1, wherein at least one of the plurality of devices comprises a configuration in which each position in the first row is empty and each position in the second row is empty. 3. The method of claim 1, wherein at least one of the plurality of devices comprises a configuration in which each position in the first row is empty and the second row consists of four stubs wherein a first position in the second row in the first column is occupi... | - | G09B019/04 A61B005/00
US10518161 | B2 | 2019-12-31 | Sound-output-control device, sound-output-control method, and sound-output-control program | 2014-08-29 | A sound-output-control device including an acquisition unit which acquires an anaerobic threshold, a reception unit which receives an input about exercise intensity, a calculation unit which calculates a value indicating a target heart rate of a user on the basis of the acquired anaerobic threshold and the received exercise-intensity input, a detection unit which detects a value indicating the current tempo of a physical exercise done by the user, and a control unit that controls a sound output on the basis of a result of a comparison of the target heart-rate value calculated by the calculation unit and the current physical-exercise-tempo value detected by the detection unit, so as to lead a heart rate of the user so that the heart rate of the user attains the target heart rate is provided. | 1. A mobile information processing apparatus comprising: a processor configured to receive a heart rate of a user from a sensor and output an audio signal,wherein the processor is configured to change an original tempo of the audio signal to a current tempo based on a comparison between the heart rate and a target heart rate range,wherein the processor is configured to determine the target heart rate range based on at least an exercise intensity specified by the user and an anaerobic threshold of the user, the target heart rate range thereby being a user-defined target heart rate range,wherein the mobile information processing apparatus is configured to be worn by the user, andwherein the processor is configured to change the current tempo of the audio signal according to a change of the comparison to lead the heart rate of the user to the user-defined target heart rate range,wherein the processor is configured to change the current tempo by selecting a track from a database of tracks and associated tempos based on a target tempo, and the processor is configured to output the audio signal to play the selected track,wherein the processor is configured to estimate the anaerobic threshold at least in part by gradually increasing a tempo of the audio signal while the heart rate is detected. 2. The mobile information processing apparatus according to claim 1, wherein the current tempo of the audio signal has been changed so as to be faster than the original tempo of the audio signal if the heart rate is less than the target heart rate range. 3. The mobile information processing apparatus according to claim 1, wherein the current tempo of the audio signal has been changed so as to be slower than the original tempo of the audio signal if the heart rate is greater than the target heart rate range. 4. The mobile information processing apparatus according to claim 1, further comprising an acceleration sensor, wherein the acceleration sensor is configured to measure an exercise rhythm based on a vertical motion of a body of the user and/or a lateral motion of the body of the user. 5. The mobile information processing apparatus according to claim 4, wherein the processor is configured to calculate an exercise tempo indicating a cycle of the exercise rhythm based on the measured exercise rhythm. 6. The mobile information processing apparatus according to claim 1, wherein the sensor is attached to a headphone. 7. The mobile information processing apparatus according to claim 1, wherein the processor receives the audio signal from an external device. 8. The mobile information processing apparatus according to claim 1, further comprising a memory which stores the audio signal. 9. The mobile information processing apparatus according to claim 1, wherein the processor is configured to acquire data related to user motion from a second sensor, and the second sensor is at least one of an acceleration sensor, a pressure sensor or a vibration sensor. 10. The m... | Sony Corporation | A61B005/02 A63B071/06 G06F019/00 A63B024/00 H03G003/20 A63B022/00
US10512448 | B2 | 2019-12-24 | Three dimensional mapping display system for diagnostic ultrasound machines and method | 2014-02-18 | An apparatus, system, and method where the ultrasound transducer position registration is automated, calculates the position of each pixel in the ultrasound image in reference to the predetermined anatomical reference points (AR) and can store the information on demand. The graphic interface associated with the ultrasound image allows for the instant display of selected targets position coordinates relative to anatomical reference points, in the ultrasound images. This system would significantly reduce the ultrasound examination time, by eliminating the time consuming manual labeling of images and speeding up the target finding at subsequent examinations, enhance correlation capability with other diagnostic imaging modalities like CT scans, MRI, mammograms, decrease human errors and fatigue, provide an easy, uniform, method of communicating the target position among healthcare providers. | 1. An image registration system comprising: an ultrasound imaging probe configured to acquire image data during a current examination, the image data calibrated to the ultrasound imaging probe;a marker configured to identify an anatomical reference point on a patient body during the current examination; anda processor programmed to: detect an orientation of a body axis of the patient body relative to the ultrasound imaging probe;record a position of the anatomical reference point relative to the ultrasound imaging probe;record a position of the ultrasound imaging probe relative to the orientation of the body axis of the patient body;track a realtime position of the anatomical reference point by monitoring a position of the marker during the current examination;track a realtime position and orientation of the ultrasound imaging probe during the current examination relative to the realtime position of the anatomical reference point and the detected orientation of the body axis of the patient body; anddisplay the realtime position of the ultrasound imaging probe and the realtime position of the anatomical reference point as an overlay on a graphic diagram of the patient body during the current examination;wherein the realtime position of the anatomical reference point is tracked independent from the orientation of the body axis of the patient body; andwherein the ultrasound imaging probe is registered to the position of the anatomical reference point and to the orientation of the body axis of the patient body. 2. The image registration system of claim 1 wherein the marker comprises a magnetic sensor. 3. The image registration system of claim 1 wherein the marker comprises one of an optical marker and an infrared marker. 4. The image registration system of claim 1 wherein the imaging probe comprises a three-dimensional (3D) ultrasound probe. 5. The image registration system of claim 1 wherein the processor is further programmed to display the realtime position of the imaging probe as a position in reference to the realtime position of the anatomical reference point in an hourly coordinate system, with the anatomical reference point positioned in the center of the hourly coordinate system. 6. The image registration system of claim 1 wherein the processor is further programmed to display the position of the imaging probe as a moving icon on the graphic diagram of the patient. 7. The image registration system of claim 1 further comprising a magnetic sensor coupled to imaging probe; and wherein the processor is further programmed to calibrate a position of the magnetic sensor in relation to a scanning plane of the imaging probe. 8. The image registration system of claim 1 wherein the processor is further programmed to calculate a position of each pixel of the image data in reference to the anatomical reference point and a body axis of the patient. 9. The image registration system of claim 1 wherein the processor is further programmed to display t... | Metritrack, Inc. | A61B008/00 A61B008/08 G06F019/00 A61B005/06
US10506938 | B2 | 2019-12-17 | Catheter with stacked spine electrode assembly | 2018-04-23 | A catheter comprising an elongated catheter body, an electrode array distal of the catheter body, the array having a mounting member and at least first and second spine supports. Each spine support includes a base having a planar configuration, and a plurality of spines extending from the base, wherein the first base extends in a first plane and the second base extends in a second plane different from the first plane in the mounting member. | 1. A catheter comprising: an elongated catheter body; andan electrode array distal of the catheter body, the array comprising a first spine support including a first base and a first plurality of spines having first distal spine portions and first proximal spine portions extending from the first base, anda second spine support including a second base and a second plurality of spines having second distal spine portions and second proximal spine portions extending from the second base and laterally offset from the first proximal spine portions,a first electrode carried on the first plurality of spines, anda second electrode carried on the second plurality of spines. 2. The catheter of claim 1, wherein the first base and the second base are aligned. 3. The catheter of claim 2, further comprising an intermediate deflection section between the electrode array and the catheter body. 4. The catheter of claim 3, wherein the first base extends in a first plane and the second base extends in a second plane different from the first plane. 5. The catheter of claim 4, wherein the first distal spine portions and the second distal spine portions extend in a common third plane. 6. The catheter of claim 5, wherein the common third plane is parallel with at least one of the first and second planes. 7. The catheter of claim 6, wherein the common third plane is co-planar with the first plane or the second plane. 8. The catheter of claim 7, wherein the first distal spine portions are parallel to each other. 9. The catheter of claim 8, wherein at least one of the first distal spine portions has a free distal end. 10. The catheter of claim 9, wherein at least one of the first distal spine portions is connected to another one of the first distal spine portions. 11. A catheter comprising: an elongated catheter body; andan electrode array distal of the catheter body, the array comprising a first spine support, the first spine support including a first base and a first plurality of spines having first distal spine portions and first proximal spine portions extending from the first base,a second spine support including a second base and a second plurality of spines having second distal spine portions and second proximal spine portions extending from the second base and laterally offset from the first proximal spine portions,a nonconductive covering on each spine;a first electrode carried on the first plurality of spines, anda second electrode carried on the second plurality of spines. 12. The catheter of claim 11, wherein the first base and the second base are aligned. 13. The catheter of claim 12, further comprising an intermediate deflection section between the electrode array and the catheter body. 14. The catheter of claim 13, wherein the first base extends in a first plane and the second base extends in a second plane different from the first plane. 15. The catheter of claim 14, wherein the first distal spine portions and the second distal spine portions ... | BIOSENSE WEBSTER (ISRAEL) LTD. | A61B005/042 A61B018/14 A61B005/00 A61B018/00
US10492722 | B2 | 2019-12-03 | Non-invasive systems and methods for identifying respiratory disturbances experienced by a subject | 2015-03-10 | An example method for detecting respiratory disturbances experienced by a subject can include receiving an airflow signal and at least one of an acoustic or vibration signal, where the airflow, acoustic, and/or vibration signals are associated with the subjects breathing. At least one feature can be extracted from the airflow signal and at least one feature can be extracted from at least one of the acoustic or vibration signal. Based on the extracted features, at least one respiratory disturbance can be detected. The respiratory disturbance can be flow limited breath or inspiratory flow limitation (“IFL”). | 1. A method for detecting respiratory disturbances experienced by a subject, comprising: positioning a mandibular displacement device in the subject's oral cavity;receiving, using a computing device, at least one signal associated with the subject's breathing, wherein the at least one signal is an airflow signal, an acoustic signal, or a vibration signal;extracting, using the computing device, a plurality of features from the at least one signal;calculating, using the computing device, a correlation between the extracted features; anddetecting, using the computing device, at least one respiratory disturbance based on the correlation between the extracted features. 2. The method of claim 1, wherein detecting, based on the correlation between the extracted features, at least one respiratory disturbance further comprises inputting the correlation between the extracted features into a machine learning module that is executed by the computing device, wherein an output value of the machine learning module indicates occurrence of the at least one respiratory disturbance. 3. The method of claim 2, wherein the at least one respiratory disturbance occurred when the output value is a first value. 4. The method of claim 3, wherein the at least one respiratory disturbance did not occur when the output value is a second value. 5. The method of claim 2, wherein the machine learning module is a neural network. 6. The method of claim 1, wherein the extracted features include a feature extracted from a portion of the airflow signal corresponding to at least a portion of an inspiration portion of a breath. 7. The method of claim 1, wherein the extracted features include a feature extracted from the airflow signal in a time or frequency domain. 8. The method of claim 7, wherein the extracted features include at least one of a shape, magnitude, distribution, duration, or energy of the airflow signal. 9. The method of claim 8, wherein the extracted features include: a feature related to a power spectral density of the airflow signal; or a feature related to a short time frequency analysis of the airflow signal. 10. The method of claim 8, wherein the extracted features include a plurality of values of the airflow signal in the frequency domain, wherein each respective value comprises a total energy of the airflow signal over a predetermined frequency span. 11. The method of claim 10, wherein the predetermined frequency span is approximately 30-50 Hz. 12. The method of claim 11, wherein the predetermined frequency span is approximately 40 Hz. 13. The method of claim 1, further comprising normalizing the airflow signal. 14. The method of claim 1, further comprising filtering the airflow signal. 15. The method of claim 1, wherein the airflow signal is based on air pressure measured separately in each of the subject's nares. 16. The method of claim 1, wherein at least two signals associated with the subject's breathing are received using the computing device... | ZST Holdings, Inc. | A61B005/08 A61B005/00
US10499834 | B2 | 2019-12-10 | Patient movement notification device | 2014-02-03 | A patient movement notification device is provided that includes a sensor pad for sensing movement of a patient and generating a signal when movement of the patient is sensed, and an electronics module for generating a notification of patient movement in response to receipt of the signal from the sensor pad. The patient movement notification device may be disposable. Accordingly, the electronics module may permanently shut down to become non-functional a specified time period after activation. Further, the electronics module may include a housing including a slot; a contact terminal disposed in the housing; a battery disposed in the housing; and a tab extending between the battery and the contact terminal and extending out through the slot, wherein the tab prevents the electronics module from receiving power until such time as a user pulls the tab from the slot. The housing may be sealed to prevent access to the battery. | 1. A disposable patient movement notification device, comprising: a sensor pad for sensing movement of a patient and generating a signal when movement of the patient is sensed; andan electronics module electrically coupled to said sensor pad for generating a notification of patient movement in response to receipt of the signal from said sensor pad indicating movement of the patient,wherein said electronics module permanently shuts down to become non-functional a specified time period after activation, wherein said electronics module generates an advance shutdown warning signal in advance of shutting down and transmits the advance shutdown warning signal to a nursing station. 2. The disposable patient movement notification device of claim 1, wherein said electronics module further comprises: a housing; andat least one battery disposed in said housing for powering the electronics module,wherein said housing is sealed so as to prevent access to said at least one battery. 3. The patient movement notification device of claim 1, wherein said electronics module further comprises: a housing including a slot opening into an interior of said housing;a battery contact terminal disposed in said housing;at least one battery disposed in said housing for powering the electronics module when a first end thereof is electrically coupled to said battery contact terminal; anda tab extending between the first end of said at least one battery and said battery contact terminal and extending out from said housing through said slot, wherein said tab prevents said electronics module from receiving power until such time that a user pulls said tab from said slot. 4. The disposable patient movement notification device of claim 1, wherein said sensor pad comprises: a plastic sheet having conductive ink printed on a surface thereof to form two conductive contacts;two wires each secured to a respective one of said conductive contacts, wherein said wires provide an electrical coupling to said electronics module;a foam provided over one of said conductive contacts,wherein said plastic sheet is folded and sealed such that said conductive contacts face one another with said foam disposed therebetween. 5. The disposable patient movement notification device of claim 1, wherein said electronics module comprises a housing, wherein outer surfaces of at least one of said housing and said sensor pad are coated with an antimicrobial treatment, and wherein said antimicrobial treatment comprises a silane quaternary ammonium salt including an organofunctional silane for covalently bonding to said outer surfaces. 6. The disposable patient movement notification device of claim 1, wherein the specified time period is 15 days. 7. The disposable patient movement notification device of claim 1, wherein said electronics module comprises: a microphone for receiving audible notifications, converting the audio notifications into recorded audio signals;a memory for storing recorded audio signals r... | Parasol Medical LLC | A61B005/00 A61B005/11
US10492703 | B2 | 2019-12-03 | Epidermal sensor system and process | 2015-03-27 | Epidermal electronics are sensors with mechanical properties matching human epidermis. Their manufacturing process includes photolithography and dry and wet etching within cleanroom facilities. The high cost of manpower, materials, photo masks, and facilities greatly hinders the commercialization potential of disposable epidermal electronics. In contrast, an embodiment of the invention includes a low cost, high throughput, bench top “cut-and-paste” method to complete the freeform manufacture of epidermal sensor system (ESS) in minutes. This versatile method works for many types of thin metal and polymeric sheets and is compatible with many tattoo adhesives or medical tapes. The resultant ESS is highly multimaterial and multifunctional and may measure ECG, EMG, skin temperature, skin hydration, as well as respiratory rate. Also, a stretchable planar coil made of serpentine ribbons can be used as a wireless strain gauge and/or a near field communication (NFC) antenna. Other embodiments are described herein. | 1. A method comprising: providing a first conductive element on a first substrate;coupling the first conductive element to a second substrate to form a composite;positioning the composite in a forming tool;performing a cut and paste process using the forming tool to cut through the composite and form patterns in the first conductive element and form patterns in the first substrate; andremoving portions of the composite that do not form the patterns of the first conductive element and the first substrate pattern and using a vacuum gradient cup attached to each portion of the composite that does not form the patterns. 2. The method of claim 1 further comprising positioning a first epidermal sensor system (ESS) including the first conductive element adjacent a second ESS on a roll of three or more ESSs that progressively encircle a middle portion of the roll. 3. The method of claim 1, wherein performing the cut and paste process further comprises using the forming tool to form patterns in the first conductive element, exposing the composite to heat, removing unwanted portions of the first conductive element from the composite and coupling the composite to a third substrate and removing the second substrate. 4. The method of claim 1 further comprising coupling the second substrate to a manufacturing platform. 5. The method of claim 1, wherein positioning the composite in a forming tool further comprises using one of a knife and a laser to form patterns in the first conductive element. 6. The method of claim 5 further comprising exposing the composite to heat and removing unwanted first conductive element portions from the composite; and coupling the composite to a third substrate and remove the second substrate. 7. The method of claim 1, wherein performing the cut and paste process further comprising forming patterns in the first substrate. 8. The method of claim 7 further comprising removing portions of the composite that do not form the patterns of the first conductive element and the first substrate pattern. 9. The method of claim 7 further comprising placing the first conductive element pattern and first substrate pattern onto a target substrate with native adhesives. 10. The method of claim 9, wherein placing the first conductive element pattern and first substrate pattern onto a target substrate with native adhesives further comprises placing the first conductive element pattern and first substrate pattern onto one of a skin tape, a tattoo adhesive, a medical tape transparent dressing and silicone tape. 11. The method of claim 1, wherein removing the portions of the composite that do not form the patterns further comprises exposing composite to heat to deactivate adhesive and allow removal of the portions of the composite that do not form the patterns. 12. The method of claim 1 further comprising using one or more rollers to feed the first conductive element, the first substrate and the second substrate. 13. The method of claim 1, w... | BOARD OF REGENTS, THE UNIVERSITY OF TEXAS SYSTEM | A61B005/04 A61B005/0408 A61B005/0492 A61B005/053 A61B005/01 A61B005/085 A61B005/00 B29C035/02 B29K067/00 B29L031/00
US10516938 | B2 | 2019-12-24 | System and method for assessing speaker spatial orientation | 2017-07-16 | System and method for assessing speaker spatial orientation are provided. For example, audio data, as well as input from other sensors, may be analyzed to assess speaker spatial orientation. For example, the audio data may be analyzed to determine that two speakers are engaged in conversation. relative direction of one speaker with respect to the other may be obtained. Spatial orientation of at least one of the speakers may be obtained. The spatial orientation may be assessed according to the relative direction and the determination that the two speakers are engaged in conversation. Feedbacks and reports may be provided based on the assessed speaker spatial orientation. | 1. A system for assessing spatial orientation of speakers, the system comprising: at least one processing unit configured to: obtain audio data captured by one or more audio sensors;obtain one or more images captured by one or more image sensors;analyze the audio data to determine that two speakers are engaged in conversation, the two speakers comprises a first speaker and a second speaker;obtain directional information associated with a relative direction of the first speaker with respect to the second speaker;analyze the one or more images to identify a spatial orientation of at least one of a torso, a face and an eye of at least one of the two speakers;use the obtained directional information and the identified spatial orientation to calculate a difference between the relative direction of the first speaker with respect to the second speaker and the identified spatial orientation of the at least one of a torso, a face and an eye of the at least one of the two speakers to assess the spatial orientation according to the directional information, therefore obtaining spatial orientation assessment; andprovide information based on the calculated difference between the relative direction of the first speaker with respect to the second speaker and the identified spatial orientation of the at least one of a torso, a face and an eye of the at least one of the two speakers. 2. The system of claim 1, wherein the at least one processing unit is further configured to: compare the calculated difference between the relative direction of the first speaker with respect to the second speaker and the identified spatial orientation of the at least one of a torso, a face and an eye of the at least one of the two speakers with a selected threshold to obtain the spatial orientation assessment; andprovide information based on a result of the comparison of the calculated difference between the relative direction of the first speaker with respect to the second speaker and the identified spatial orientation of the at least one of a torso, a face and an eye of the at least one of the two speakers with a selected threshold. 3. The system of claim 2, wherein the at least one processing unit is further configured to select the threshold based on a type of interaction the two speakers are engaged in. 4. The system of claim 2, wherein the at least one processing unit is further configured to select the threshold based on a type of relationship between the two speakers. 5. The system of claim 2, wherein the at least one processing unit is further configured to: analyze the audio data to measure a length of the conversation; anduse the measured length to select the threshold. 6. The system of claim 2, wherein the at least one processing unit is further configured to: analyze the audio data to identify a topic of the conversation; anduse the identified topic to select the threshold. 7. The system of claim 2, wherein the at least one processing unit is further configured to:... | - | H04R001/40 H04R001/26 G06K009/00 G16H050/70 A61N001/36 G10L017/00 G10L017/26 G10L021/02 G10L021/028 H04R003/00 H04R025/00 G10L025/72 G10L015/18 G06F017/21 G06F017/20 G10L021/0224 G10L025/63 A61B005/16 G06K009/46 H04R005/033 A61B005/0205 A61B005/11
US10512781 | B2 | 2019-12-24 | Reduction or elimination of pace polarization effects | 2018-05-25 | The present disclosure relates to cardiac evoked response detection and, more particularly, reducing polarization effects in order to detect an evoked response following delivery of a stimulation pulse. An implantable medical device (IMD) is configured to deliver a ventricular pacing pulse. A signal is sensed in response to the ventricular pacing stimulus. A window is placed over the sensed signal to obtain a set of data from the signal after a paced event. The set of data extracted from the sensed signal comprises a maximum amplitude, a maximum time associated with the maximum amplitude, a minimum amplitude, and a minimum time associated with the minimum amplitude. Responsive to processing the extracted data, the window is delayed to avoid polarization effects. A determination is then made as to whether the ventricular pacing stimulus is capturing the paced ventricle in response to determining whether the maximum time is greater than the minimum time. | 1. A method for reducing polarization effects after delivering pacing stimuli to a ventricle, comprising: delivering pacing stimuli employing a pacing pulse generator to deliver a ventricular pacing stimulus to a ventricle; employing a sense amplifier to sense sensing a signal in response to the ventricular pacing stimulus; employing a processor to obtain obtaining a set of data from the signal after a paced event, the set of data comprising a minimum amplitude, a minimum time associated with the minimum amplitude, a maximum amplitude, and a maximum time associated with the maximum amplitude and to determine determining whether the ventricular pacing stimulus is capturing the paced ventricle in response to determining whether the maximum time is greater than the minimum time. 2. The method of claim 1, further comprising employing the processor to set a delayed window following the paced event and wherein the steps of obtaining the maximum amplitude and the maximum time associated therewith occur within the delayed window. 3. The method of claim 2 wherein setting the delayed window involves an equation such that: delayed window =a+b*(R-R) where a and b are constants, a value of “a” ranging from 0-70 milliseconds (ms) and a value of “b” ranging from 0.1-0.5. 4. The method of claim 2 wherein the delayed window begins about 30-100 ms after the paced event. 5. The method of claim 2 further comprising: tracking a set of R-R intervals;determining a median of the set of R-R intervals; andsetting the delayed window responsive to the determining the median of the set of R-R intervals. 6. The method of claim 1 further wherein the reduction of polarization effects occurs without using a digital filter on the sensed signal. 7. The method of claim 1 wherein a same electrode is used to deliver the pacing stimulus and to sense the signal. 8. A non-transitory machine-readable medium containing executable computer program instructions which when executed by a data processing system cause said system to perform a method comprising the steps of: employing a pacing pulse generator to deliver a ventricular pacing stimulus to a ventricle;employing a sense amplifier to sense a signal in response to the ventricular pacing stimulus;employing a processor to obtain a set of data from the signal after a paced event, the set of data comprising a minimum amplitude, a minimum time associated with the minimum amplitude, a maximum amplitude, and a maximum time associated with the maximum amplitude and to determine whether the ventricular pacing stimulus is capturing the paced ventricle in response to determining whether the maximum time is greater than the minimum time. 9. The medium of claim 8, wherein the instructions further cause the processor to set a delayed window following the paced event and wherein the steps of obtaining the maximum amplitude and the maximum time associated therewith occur within the delayed window. 10. The medium of claim 9 wherein setting the... | Medtronic, Inc. | A61N001/37 A61B005/046 A61N001/362 A61N001/368
US10492696 | B2 | 2019-12-03 | Portable biometric monitoring device and method for use thereof | 2018-06-08 | A portable biometric monitor includes a wearable member having a plurality of sensors incorporated therein. Each sensor of the plurality of sensors is adapted to monitor a corresponding biometric indicator. A communications hub is in selective wireless communication with the plurality of sensors. One of the wearable member and the communications hub includes a set of biometric parameters, wherein each biometric parameter of the set of biometric parameters includes a corresponding preferred range. When at least one of the sensors indicates that the corresponding biometric indicator is outside of the corresponding preferred range, the communications hub provides a status indicia corresponding to a proposed recommendation. | 1. A portable biometric monitor comprising: a wearable member having a plurality of sensors incorporated therein, each sensor of the plurality of sensors adapted to monitor a corresponding biometric indicator; anda communications hub in selective wireless communication with the plurality of sensors;wherein one of the wearable member and the communications hub includes a set of biometric parameters, wherein each biometric parameter of the set of biometric parameters includes a corresponding preferred range, wherein the plurality of sensors and the communications hub cooperatively determine at least a rate of change of the corresponding biometric indicator;when at least one of the sensors indicates that the corresponding biometric indicator is outside of the corresponding preferred range, the communications hub provides a status indicia corresponding to a proposed recommendation; andthe communications hub provides an advance status indicia when the corresponding biometric indicator is within the corresponding preferred range and the rate of change of the corresponding biometric indicator is indicative of a health and wellness concern. 2. The portable biometric monitor of claim 1, wherein the communications hub is a portable computing device. 3. The portable biometric monitor of claim 1, wherein the communications hub delivers the proposed recommendation to a portable computing device. 4. The portable biometric monitor of claim 1, wherein the corresponding biometric indicator includes at least two of heart rate, temperature, respiratory rate, oxygen saturation, global positioning system data and inspiration and expiration ratio. 5. The portable biometric monitor of claim 1, further comprising: a processor that monitors the biometric parameters in relation to the corresponding preferred ranges. 6. The portable biometric monitor of claim 5, wherein the proposed recommendation is provided based upon the processor evaluating the biometric parameters in relation to the corresponding preferred ranges. 7. The portable biometric monitor of claim 1, wherein the proposed recommendation is configured to be provided to at least one specifically identified individual. 8. The portable biometric monitor of claim 1, wherein the corresponding preferred ranges of the biometric parameters are defined during an evaluation period where the wearable member is attached to a monitored individual, wherein the evaluation period results in the corresponding preferred ranges being defined as customized preferred ranges that are unique to the monitored individual. 9. A method of monitoring a biometric function of an individual, the method comprising steps of: placing a wearable member onto a portion of an individual's body, wherein a plurality of sensors within the wearable member are positioned to monitor corresponding biometric indicators;customizing the wearable member during an evaluation phase that results in a plurality of customized biometric parameters of the in... | - | A61B005/0205 A61B005/00 A61B005/024 A61B005/11 A61B005/145 A61B005/01 A61B005/08
US10500336 | B2 | 2019-12-10 | Smart wearable device, method for implementing first-aid by the same and computer storage medium | 2016-09-05 | The present disclosure relates to the smart wear field. The smart wearable device comprises: a main body comprising a control unit and a biological feature parameter acquisition module, the biological feature parameter acquisition module is configured to acquire a monitored biological feature parameter of a user, and the control unit is configured to compare the monitored biological feature parameter and a pre-stored biological feature reference parameter so as to determine whether the user is in need of first aid according to the comparative result; a connecting part for putting on the smart wearable device on the body of the user; a power supply module for supplying power to the smart wearable device; and a first-aid processing module configured to give first aid to the user when it is determined according to the comparative result that the user is in need of first aid. | 1. A smart wearable device, comprising: a main body comprising a control unit and a biological feature parameter acquisition module, the biological feature parameter acquisition module being configured to acquire a monitored biological feature parameter of a user, and the control unit being configured to compare the monitored biological feature parameter and a pre-stored biological feature reference parameter so as to determine whether the user is in need of first aid according to the comparative result;a connecting part for putting on the smart wearable device on the body of the user;a power supply module for supplying power to the smart wearable device; anda first-aid processing module configured to give first aid to the user when it is determined according to the comparative result that the user is in need of first aid. 2. The smart wearable device according to claim 1, wherein the first-aid processing module comprises an injection module, a needle push module and a medicine supply module, the injection module is provided at a first end with a needle and is connected at a second end with the needle push module, when it is determined that the user is in need of first aid according to the comparative result, the control unit controls the needle push module to push the second end of the injection module so as to make the needle pierce the body of the user, and controls the medicine supply module to push the medicine into the injection module during the control of the needle push module, in such a way that the medicine is pushed into the body of the user through the needle. 3. The smart wearable device according to claim 2, wherein the needle push module comprises a first electromagnetic valve, a first push component and a hydraulic component having a cavity, the first end of the first push component is connected with the first electromagnetic valve, and the second end of the first push component is movably disposed in the first end of the cavity of the hydraulic component, the second end of the injection module is movably disposed in the second end of the cavity of the hydraulic component,the control unit sends a first instruction to the first electromagnetic valve; the first electromagnetic valve pushes the first push component according to the first instruction of the control unit, and the first push component when pushed by the first electromagnetic valve acts on the hydraulic component so that the hydraulic component pushes the second end of the injection module. 4. The smart wearable device according to claim 3, wherein when the control unit detects that the push of the medicine in the injection module is completed, the control unit sends a second instruction to the first electromagnetic valve, the first electromagnetic valve withdraws the first push component according to the second instruction of the control unit, and the first push component when withdrawn by the first electromagnetic valve acts on the hydraulic component, so that the ... | BOE TECHNOLOGY GROUP CO., LTD. HEFEI BOE OPTOELECTRONICS TECHNOLOGY CO., LTD. | A61M005/20 A61B005/024 A61B005/00 A61M005/172 A61M005/32
US10517556 | B2 | 2019-12-31 | System and method for temporal fidelity enhanced medical imaging using temporal deconvolution | 2013-02-08 | A method for increasing the temporal fidelity, increasing the temporal sampling density, and/or reducing the temporal noise of a series of image frames obtained with a medical imaging system is provided. The image frames are acquired with the medical imaging system. The medical imaging system may be, for example, an x-ray C-arm imaging system. A window function that is representative of a temporal fidelity window is selected and used to temporally deconvolve the image frames using a minimization technique. A temporal sampling density may also be selected and used in the temporal deconvolution. The resultant deconvolved image frames have a higher temporal fidelity to a time-varying image contrast depicted in the acquired image frames, and may also have an increased temporal sampling density and/or reduced temporal noise. | 1. A computer-implemented method for increasing a temporal fidelity of a series of image frames obtained with a medical imaging system, the steps of the method comprising: a) acquiring the series of image frames depicting a time-varying image contrast from in a subject using the medical imaging system and providing the series of image frames to a computer system, wherein the time-varying image contrast is representative of temporal dynamics of a contrast agent present in the subject;b) selecting with a computer system, a window function that defines a temporal window that is representative of a temporal fidelity window;c) producing with the computer system, another series of image frames having an increased temporal fidelity to the time-varying image contrast as compared to the series of image frames acquired in step a) by performing, with the computer system, a temporal deconvolution on the series of image frames acquired in step a) using the window function selected in step b). 2. The method as recited in claim 1 in which step c) includes performing the temporal deconvolution with the computer system by performing a minimization using an objective function that includes the series of image frames acquired in step a) and the window function selected in step b). 3. The method as recited in claim 1 in which the medical imaging system is at least one of a C-arm cone beam computed tomography system, a cone beam computed tomography system having a digital detector, and a digital tomosynthesis imaging system. 4. The method as recited in claim 1 further comprising computing, with the computer system, a time enhancement curve that represents the temporal dynamics of the contrast agent from the another series of image frames produced in step c). 5. The method as recited in claim 1 in which the medical imaging system is a magnetic resonance imaging system and the time-varying image contrast is related to at least one of a longitudinal relaxation rate, a transverse relaxation rate, and temporal dynamics of the contrast agent present in the subject. 6. A computer-implemented method for increasing a temporal sampling density of a series of image frames obtained with a medical imaging system, the steps of the method comprising: a) acquiring the series of image frames at a first temporal sampling density using the medical imaging system;b) selecting with a computer system, a window function defines a temporal window that is representative of a temporal fidelity window;c) selecting with the computer system, a second temporal sampling density that is higher than the first temporal sampling density;d) producing with the computer system, another series of image frames having the second temporal sampling density by performing, with the computer system, a temporal deconvolution on the series of image frames acquired in step a) using the window function selected in step b) and the second temporal sampling density selected in step c). 7. The method as recited in... | Wisconsin Alumni Research Foundation | A61B005/05 A61B006/00 A61B005/00 A61B006/02 A61B006/03 G01R033/56 A61B005/055 G01R033/563
US10518046 | B2 | 2019-12-31 | Vein scanner with user interface | 2017-08-16 | A portable vein viewer apparatus may be battery powered and hand-held to reveal patient vasculature information to aid in venipuncture processes. The apparatus comprises a first laser diode emitting infrared light, and a second laser diode emitting only visible wavelengths, wherein vasculature absorbs a portion of the infrared light causing reflection of a contrasted infrared image. A pair of silicon PIN photodiodes, responsive to the contrasted infrared image, causes transmission of a corresponding signal. The signal is processed through circuitry to amplify, sum, and filter the outputted signals, and with the use of an image processing algorithm, the contrasted image is projected onto the patient's skin surface using the second laser diode. Revealed information may comprise vein location, depth, diameter, and degree of certainty of vein locations. Projection of vein images may be a positive or a negative image. Venipuncture needles may be coated to provide visibility in projected images. | 1. A vein imaging apparatus, for use in imaging veins of a patient and for locating the veins for a medical practitioner by projecting the vein image onto the patient's skin surface, said vein imaging apparatus comprising: a first laser configured to emit at least a first wavelength of light;one or more optical detectors, said one or more optical detectors each configured to be responsive to said first wavelength of light, and to receive a contrasted vein image formed by reflected light at said first wavelength, and to convert said image into a signal;a second laser configured to emit at least a second wavelength of light, being different than said at least a first wavelength of light;a user interface board comprising: electronic circuitry; a display screen; one or more buttons; a memory; and firmware, said firmware configured to display a menu screen list of two or more configuration settings, and parameters for each of said two or more configuration settings, on said display screen, said firmware further configured to permit actuation of said one or more buttons to select and to modify any of said two or more configuration settings to be the default setting for said apparatus, and to permit said selected default settings to be stored in said memory, said two or more configuration settings comprising a plurality of vein visualization settings; andwherein said electronic circuitry is configured to receive said signal from said one or more optical detectors and to output said signal to said second laser, said electronic circuitry configured to cause said second laser to use said signal to emit said at least a second wavelength of light to project said vein image in accordance with said two or more configuration settings. 2. The vein imaging apparatus according to claim 1, wherein said electronic circuitry comprises a microcontroller. 3. The vein imaging apparatus according to claim 2, further comprising a scanner configured to scan a beam of said first wavelength of light emitted from said first laser and a beam of said second wavelength of light emitted from said second laser in a pattern, and onto the skin surface. 4. The vein imaging apparatus according to claim 3, further comprising a dichroic element configured to align said beams of light from said first and second lasers to be on the same optical axis, to be scanned simultaneously by said scanner. 5. The vein imaging apparatus according to claim 4, said two or more configuration settings comprising setting a vein display time out interval. 6. The vein imaging apparatus according to claim 5, said two or more configuration settings comprising setting a backlight intensity of said display screen. 7. The vein imaging apparatus according to claim 6, said two or more configuration settings comprising setting a name for said apparatus. 8. The vein imaging apparatus according to claim 7, said two or more configuration settings comprising setting a language to be used for said apparatus. 9. ... | AccuVein, Inc. | A61M005/42 A61B005/00 H02J007/00
US10506984 | B2 | 2019-12-17 | Body landmark detection based on depth images | 2018-01-05 | A system and method includes acquisition of a plurality of sets of body surface data, first data indicating locations of a first one or more body landmarks for each of the plurality of sets of body surface data, and second data indicating locations of a second one or more body landmarks for each of the plurality of sets of body surface data, training, using the plurality of sets of body surface data and data indicating locations of the first one or more body landmarks for each of the plurality of sets of body surface data, of a first reinforcement learning network to identify the first one or more body landmarks based on body surface data, and training, using the plurality of sets of body surface data and data indicating locations of the second one or more body landmarks for each of the plurality of sets of body surface data, of a second reinforcement learning network to identify the second one or more body landmarks based on body surface data. | 1. A system comprising: a memory configured to store a plurality of sets of body surface data and, for each set of body surface data, data of a plurality of landmark traces, where each of the plurality of landmark traces is associated with one or more body landmark locations; anda processor configured to execute processor-executable program code to: train, using the plurality of sets of body surface data and data of a first landmark trace of each of the plurality of sets of body surface data, a first reinforcement learning network to identify a first one or more body landmark locations associated with the first landmark trace, where a result is a trained first reinforcement learning network; andtrain, using the plurality of sets of body surface data and data of a second landmark trace of each of the plurality of sets of body surface data, a second reinforcement learning network to identify a second one or more body landmark locations associated with the second landmark trace, where a result is a trained second reinforcement learning network. 2. A system according to claim 1, wherein the training of the first reinforcement learning network and the second reinforcement learning network is contemporaneous. 3. A system according to claim 1, wherein the processor is further configured to execute processor-executable program code to: input a set of surface data associated with a body to the trained first reinforcement learning network;input the set of surface data associated with the body to the trained second reinforcement learning network;determine, using the trained first reinforcement learning network, a first one or more body landmark locations of the body based on the set of surface data; anddetermine, using the trained second reinforcement learning network, a second one or more body landmark locations of the body based on the set of surface data. 4. A system according to claim 3, further comprising: an imaging system to acquire the set of surface data associated with the body. 5. A system according to claim 1, wherein the processor is further configured to execute processor-executable program code to: train, using the plurality of sets of body surface data and data of a third landmark trace of each of the plurality of sets of body surface data, a third reinforcement learning network to identify a third one or more body landmark locations associated with the third landmark trace, where a result is a trained third reinforcement learning network. 6. A system according to claim 5, wherein the training of the first reinforcement learning network, the second reinforcement learning network and the third reinforcement learning network is contemporaneous, and wherein the processor is further configured to execute processor-executable program code to: input a set of surface data associated with a body to the trained first reinforcement learning network;input the set of surface data associated with the body to the trained second reinforcement learning... | Siemens Healthcare GmbH | G06K009/00 A61B005/00 G06T007/00 G06T007/73
US10499986 | B2 | 2019-12-10 | Medical device for use in bodily lumens, for example an atrium | 2017-07-28 | A device positionable in a cavity of a bodily organ (e.g., a heart) may discriminate between fluid (e.g., blood) and non-fluid tissue (e.g., wall of heart) to provide information or a mapping indicative of a position and/or orientation of the device in the cavity. Discrimination may be based on flow, or some other characteristic, for example electrical permittivity or force. The device may selectively ablate portions of the non-fluid tissue based on the information or mapping. The device may detect characteristics (e.g., electrical potentials) indicative of whether ablation was successful. The device may include a plurality of transducers, intravascularly guided in an unexpanded configuration and positioned proximate the non-fluid tissue in an expanded configuration. Expansion mechanism may include helical member(s) or inflatable member(s). | 1. A medical system, comprising: a medical device including a frame positionable in at least a portion of a bodily organ, the frame including a plurality of transducers; andelectronic circuitry and a computing system coupled to the medical device and configured to:apply a signal including a first frequency to a first transducer of the plurality of transducers;measure a phase shift associated with the signal caused by contact between the first transducer and bodily material within the at least the portion of the bodily organ;generate a map of at least some of a physical interior surface of a tissue wall of the bodily organ based at least on an analysis of the phase shift; andcause at least one display device coupled to the computing system to display output representing at least part of the map. 2. The medical system of claim 1, wherein: the electronic circuitry and the computing system coupled to the medical device are configured to computationally discriminate between fluid and non-fluid tissue in the bodily organ based at least on the analysis of the phase shift; andthe generating of the map of the at least some of the physical interior surface of the tissue wall is based at least on the computationally discriminating between the fluid and the non-fluid tissue in the bodily organ. 3. The medical system of claim 2, wherein the analysis of the phase shift includes determining a permittivity of the fluid or non-fluid tissue based at least on the phase shift. 4. The medical system of claim 1, wherein the electrical circuitry includes a phase meter configured to measure the phase shift associated with the signal caused by the contact between the first transducer and the bodily material within the at least the portion of the bodily organ. 5. The medical system of claim 1, wherein the electrical circuitry includes a selector configured to select the first frequency as opposed to a second frequency applicable to the first transducer of the plurality of transducers. 6. The medical system of claim 1, wherein the electrical circuitry includes a resistor configured to receive and output the signal including the first frequency. 7. The medical system of claim 1, wherein the bodily organ is a heart, and the bodily material within the at least the portion of the bodily organ is blood or tissue forming the physical interior surface of the tissue wall of the bodily organ. 8. The medical system of claim 1, wherein: the electronic circuitry and the computing system coupled to the medical device are configured to apply a respective signal including the first frequency to each transducer of the plurality of transducers, and, for each transducer of the plurality of transducers, measure a respective phase shift associated with the respective signal caused by contact between the transducer and bodily material within the at least the portion of the bodily organ; andthe generating of the map of the at least some of the physical interior surface of the tissue wall... | KARDIUM INC. | A61B018/14 A61B005/06 A61B005/00 A61B018/18 A61B018/20 A61B018/00 A61B018/02
US10504229 | B2 | 2019-12-10 | Medical image processing apparatus and medical image processing method | 2017-07-06 | A medical image processing apparatus according to an embodiment includes processing circuitry configured to: extract position information of innervation from subject data; convert a subject nerve region that is based on the extracted position information into atlas data; analyze a position relation between a functional area in a brain in the atlas data and the converted subject nerve region; and convert the analysis result into the subject data. | 1. A medical image processing apparatus, comprising processing circuitry configured to: extract position information of innervation from subject data;convert a subject nerve region that is based on the extracted position information into atlas data;analyze a position relation between a functional area in a brain in the atlas data and the converted subject nerve region; andconvert the analysis result into the subject data. 2. The medical image processing apparatus according to claim 1, wherein the processing circuitry is configured to obtain the functional area corresponding to the converted subject nerve region as the analysis result,obtain the nerve region in association with the obtained functional area based on a correspondence of the functional area and the nerve region defined in the atlas data, andcompare the converted subject nerve region with the obtained nerve region to calculate and display a damage index. 3. The medical image processing apparatus according to claim 2, wherein the damage index includes statistical information of the subject nerve region, andthe statistical information is a functional rate of the nerve region. 4. The medical image processing apparatus according to claim 2, wherein, the nerve region is a region corresponding to a nerve fiber bundle, andthe functional area is a region corresponding to a brain function or a region corresponding to a tissue structure in the brain. 5. The medical image processing apparatus according to claim 1, wherein the processing circuitry is configured to extract position information of a lesion,convert a tumor region that is based on the extracted position information of the tumor into the atlas data, andanalyze the position relation between the functional area in the atlas data, the nerve region in the atlas data and the converted tumor region. 6. The medical image processing apparatus according to claim 5, wherein the processing circuitry is configured to detect the nerve region affected by the lesion based on the position relation between the nerve region and the converted tumor region, andobtain the functional area in association with the detected nerve region based on a correspondence of the functional area and the nerve region defined in the atlas data, as the analysis result. 7. The medical image processing apparatus according to claim 6, wherein the processing circuitry is configured to detect the subject nerve region affected by the lesion based on the obtained functional area, anddisplay the detected subject nerve region. 8. The medical image processing apparatus according to claim 7, wherein the processing circuitry is configured to display an image highlighting the subject nerve region affected by the lesion. 9. The medical image processing apparatus according to claim 7, wherein one nerve region is associated with multiple functional areas in the atlas data,when at least one of the functional areas locates in the lesion, the processing circuitry is configured to det... | Canon Medical Systems Corporation | G06K009/00 G06T007/00 A61B005/00 G06T007/73
US10517486 | B2 | 2019-12-31 | Systems and methods for determining patient temperature | 2017-10-20 | A temperature probe includes a handle and a shaft extending from the handle. The shaft includes a distal end, a proximal end, and a tip at the distal end. The temperature probe also includes a capacitance sensor disposed on one of the handle and the shaft, the capacitance sensor configured to measure a change in capacitance when positioned proximate a conductor. The temperature probe further includes a temperature sensor disposed on the shaft, the temperature sensor configured to measure a body cavity temperature of a patient. | 1. A medical device, comprising: a first sensor configured to: determine a change in an amount of radiation received by the first sensor as the first sensor approaches a measurement site, andgenerate a first signal indicative of the change in the amount of radiation;a second sensor configured to generate a second signal indicative of a temperature associated with the measurement site; anda controller in communication with the first sensor and the second sensor, the controller configured to: receive the first signal,receive the second signal,determine an identity of the measurement site based at least in part on the change in the amount of radiation,select, based on the identity of the measurement site, an operating mode of the medical device associated with estimating a core temperature of a patient based on the second signal; andbased on the selecting, cause the medical device to operate in the operating mode. 2. The medical device of claim 1, wherein the identity of the measurement site is selected from a group consisting of a mouth, an axilla, a rectum, and an ear drum. 3. The medical device of claim 1, wherein the first sensor comprises an optical sensor in communication with the controller, anddetermining the identity of the measurement site includes converting, with the controller, the first signal into at least one voltage value representative of the change in the amount of radiation. 4. The medical device of claim 1, wherein the first sensor comprises a photodiode configured to determine a change in an amount of light received by the photodiode, the first signal being indicative of the change in the amount of light. 5. The medical device of claim 1, wherein the medical device includes a shaft, and the first sensor comprises a first photodiode disposed proximate a distal end of the shaft, anda second photodiode disposed proximal to the first photodiode,the controller being configured to determine the presence of a probe cover at least partly disposed on the shaft based on a difference between a first amount of light received by the first photodiode and a second amount of light received by the second photodiode. 6. The medical device of claim 5, wherein the first photodiode is disposed beneath the probe cover when the probe cover is at least partly disposed on the shaft, and the second photodiode is exposed to ambient conditions outside of the probe cover when the probe cover is at least partly disposed on the shaft. 7. The medical device of claim 1, wherein the controller is configured to determine a probe cover type associated with a probe cover at least partly disposed on a shaft of the medical device based on the change in the amount of radiation. 8. The medical device of claim 1, wherein determining the identity of the measurement site comprises determining a value indicative of an amount of light received by the first sensor at the measurement site,determining differences between the value indicative of the amount of light rece... | Welch Allyn, Inc. | A61B005/00 A61B005/01 A61B005/06 A61B034/20
US10500406 | B2 | 2019-12-10 | Method and apparatus for discriminating tachycardia events in a medical device using two sensing vectors | 2017-11-02 | A method and medical device for detecting a cardiac event that includes sensing cardiac signals from a plurality of electrodes forming a first sensing vector sensing a first interval of the cardiac signal during a predetermined time period and a second sensing vector simultaneously sensing a second interval of the cardiac signal during the predetermined time period, identifying each of the first interval and the second interval as being one of shockable and not shockable in response to first processing of the first interval and the second interval and in response to second processing of one or both of the first interval and the second interval, the second processing being different from the first processing, and determining whether to deliver therapy for the cardiac event in response to identifying each of the first interval and the second interval as being one of shockable and not shockable in response to both the first processing and the second processing of the first interval and the second interval. | 1. A method comprising: obtaining a first cardiac signal sensed on a first sensing vector formed between a first electrode and a second electrode;identifying a plurality of analysis windows, each of the plurality of analysis windows extending a predetermined amount of time and including a respective segment of the first cardiac signal having a plurality of R-wave sense events;analyzing, for each of the plurality of analysis windows, a gross morphology of the respective segment of the first cardiac signal across the entire analysis window;analyzing, for each of the plurality of analysis windows, a beat-based morphology of each individual one of the plurality of R-wave sense events of the respective segment of the first cardiac signal within the analysis window;classifying analysis windows of the plurality of analysis windows as shockable when both the gross morphology analysis associated with the respective analysis window results in a shockable classification and the beat-based morphology analysis associated with the respective analysis window results in a shockable classification;detecting a tachyarrhythmia when a threshold number of the plurality of analysis windows are classified as shockable; anddelivering an electrical therapy in response to detecting the tachyarrhythmia. 2. The method of claim 1, wherein analyzing, for each of the plurality of analysis windows, the beat-based morphology of each individual one of the plurality of R-wave sense events of the respective segment of the first cardiac signal within the analysis window comprises, for each of the plurality of R-waves within a respective analysis window: comparing a beat morphology of the respective R-wave sense event to a beat template;classifying the respective R-wave sense event as a non-match beat when the respective comparison does not meet a match criteria; andclassifying the analysis window as shockable when the number of R-wave sense events classified as non-match beats is greater than a threshold. 3. The method of claim 2, wherein the threshold is equal to 75 percent of the number of R-wave sense events in the analysis window. 4. The method of claim 2, further comprising classifying the analysis window as not shockable when the number of R-wave sense events classified as non-match beats is not greater than the threshold. 5. The method of claim 1, wherein analyzing, for each of the plurality of analysis windows, a gross morphology of the respective segment of the first cardiac signal across the entire analysis window comprises: determining the segment of the cardiac signal in the analysis window is not noisy;in response to determining that the segment of the cardiac signal in the respective window is not noisy, determining whether R-R intervals between consecutive R-wave sense events within the analysis window are stable or unstable;when the R-R intervals within the analysis window are unstable, determining whether the segment of the cardiac signal is within a VF zone bas... | Medtronic, Inc. | A61B005/04 A61N001/39 A61B005/00 A61B005/042 A61B005/0452 A61B005/046 A61B005/0464
US10507057 | B2 | 2019-12-17 | Catheter sensing and irrigating | 2017-05-02 | Ablation systems of the present disclosure facilitate the safe formation of wide and deep lesions. For example, ablation systems of the present disclosure can allow for the flow of irrigation fluid and blood through an expandable ablation electrode, resulting in efficient and effective cooling of the ablation electrode as the ablation electrode delivers energy at a treatment site of the patient. Additionally, or alternatively, ablation systems of the present disclosure can include a deformable ablation electrode and a plurality of sensors that, in cooperation, sense the deformation of the ablation electrode, to provide a robust indication of the extent and direction of contact between the ablation electrode and tissue at a treatment site. | 1. A catheter comprising: a catheter shaft having a proximal end portion and a distal end portion; andan ablation electrode coupled to the distal end portion of the catheter shaft, wherein— the ablation electrode includes a deformable portion resiliently transformable between a compressed state and an uncompressed state,wherein, in the uncompressed state, the deformable portion has a maximum radial dimension greater than a maximum radial of the distal end portion, of the shaft,the deformable portion is in direct electrical communication with an electrical power source, andthe deformable portion is configured to generate a current density, in a medium of uniform conductivity, having less than about ±10 percent variation at 1 mm away from any outer portion of the deformable portion when in the uncompressed state as current from the electrical power source moves through the deformable portion of the ablation electrode. 2. The catheter of claim 1, wherein, in the uncompressed state, the maximum radial dimension of the deformable portion is at least 20 percent greater than a maximum radial dimension of the catheter shaft. 3. The catheter of claim 2, wherein, in the compressed state, the deformable portion is deliverable through an 8 Fr sheath. 4. The catheter of claim 1, wherein the deformable portion is substantially spherical in the uncompressed state. 5. The catheter of claim 1, wherein the ablation electrode is nitinol. 6. The catheter of claim 1, wherein at least the deformable portion of the ablation electrode includes electropolished surfaces. 7. The catheter of claim 1, wherein the deformable portion includes struts collectively defining a plurality of cells, each cell extending from the outer portion of the deformable portion to an inner portion of the deformable portion. 8. The catheter of claim 7, wherein the area of at least some of the cells is larger in the uncompressed state than the area of the respective cell in the compressed state. 9. The catheter of claim 1, wherein the catheter shaft defines a center axis extending from the proximal portion to the distal portion and the deformable portion is symmetric about a plane including the center axis. 10. A catheter, comprising: an elongated shaft having a distal end portion; andan electrode at to the distal end portion of the elongated shaft, wherein the electrode is electrically coupleable to a generator,wherein the electrode is transformable between a low-profile delivery state and an expanded state, and wherein, in the expanded state, the electrode has a maximum radial dimension greater than a maximum radial dimension of the distal end portion of the elongated shaft,wherein, during operation, the electrode is configured to generate a current density, in a medium of uniform conductivity, having less than about ±10 percent variation at 1 mm away from any outer portion of the electrode when in the expanded state as current from the generator moves through the electrode. 11. The c... | Affera, Inc. | A61B018/14 A61B018/00 A61B005/00 A61B090/00 A61B018/12 A61M003/02 A61M025/00 A61B001/00 A61B017/00
US10507307 | B2 | 2019-12-17 | Guidewire for catheter insertion | 2018-09-26 | The present invention is directed to a guidewire configured to reduce the incidence of medical accidents when using guidewires including, but not limited to, the incidence of guidewires accidentally being pushed completely into a patient through a needle in the patient, guidewires accidently being left inside patients after the placement of central venous (and other) catheters, and guidewires accidently being left inside patients after removal of the catheter (at the end of an operation of other medical procedure). In particular, an intermediary portion (either in the form of a new shape (referred to herein as “an obstruction portion”) or an alternate (e.g., more flexible) material) of the guidewire inhibits further advancement into the needle with pushing motion. (The intermediary portion can be implemented as an additional portion connected between the patient-side portion and the doctor-side portion of the guidewire as well.) | 1. A guidewire for insertion into a needle during a medical procedure, the guidewire comprising: a patient-side portion having a first diameter less than an inner diameter of the needle;a doctor-side portion having a second diameter less than the inner diameter of the needle; andan intermediary portion, interposed between the patient-side portion and the doctor-side portion, having a diameter greater than the inner diameter of the needle and greater than the first diameter of the patient-side portion such that the intermediary portion does not advance into the needle during the medical procedure when a medical professional pushes axially on the doctor-side portion. 2. The guidewire as claimed in claim 1, wherein the intermediary portion comprises an obstruction portion having a reducible diameter that reduces under force exerted by a medical professional after insertion of the patient-side portion of the guidewire into the needle. 3. The guidewire as claimed in claim 2, wherein the obstruction portion has a temporarily reducible diameter. 4. The guidewire as claimed in claim 2, wherein the obstruction portion has a permanently reducible diameter. 5. The guidewire as claimed in claim 2, wherein the obstruction portion is integrated with at least one of the patient-side and doctor-side of the guidewire. 6. The guidewire as claimed in claim 1, wherein the intermediary portion is located between the patient-side portion and the doctor-side portion such that the patient-side portion and the doctor-side portion have substantially similar lengths. 7. The guidewire as claimed in claim 2, wherein the obstruction portion is affixed to at least one of the patient-side portion and the doctor-side portion. 8. The guidewire as claimed in claim 2, wherein the obstruction portion is welded to at least one of the patient-side portion and the doctor-side portion. 9. The guidewire as claimed in claim 2, wherein the obstruction portion is detachably connected to at least one of the doctor-side portion and the patient-side portion. 10. The guidewire as claimed in claim 2, wherein the obstruction portion comprises a spring memory obstruction portion having a temporarily reducible diameter. 11. The guidewire as claimed in claim 2, wherein the obstruction portion comprises a nickel titanium obstruction portion having a temporarily reducible diameter. 12. The guidewire as claimed in claim 2, wherein at least one of the doctor-side portion and the obstruction portion is colored differently than the patient-side portion. 13. A guidewire for insertion into a needle during a medical procedure, the guidewire comprising: a patient-side portion;a doctor-side portion; andan intermediary portion interposed between the patient-side portion and the doctor-side portion having a material having sufficiently less rigidity in the axial direction of the guidewire than the patient-side portion such that the intermediary portion does not advance into the needle during the medi... | Horizon Patents, LLC | A61B005/00 A61M025/09
US10492730 | B1 | 2019-12-03 | Determining reliability for ECG data using signal-to-noise ratio | 2019-03-11 | Techniques for determining reliability of electrocardiogram (ECG) data are disclosed. ECG data, including waveform data relating to a detected heartbeat for a patient, is received. A peak amplitude associated with an R-wave in the waveform data is determined. First and second baseline regions in the waveform data are identified. The first baseline region precedes the R-wave and the second baseline region follows the R-wave. A signal-to-noise ratio (SNR) is determined, based on the peak amplitude, the first baseline region, and the second baseline region. A confidence metric relating to the waveform data is determined, based on the determined SNR. The confidence metric is used in medical treatment related to the patient. | 1. A computer-implemented method for determining reliability of electrocardiogram (ECG) data, comprising: receiving ECG data comprising waveform data relating to a detected heartbeat for a patient;determining a peak amplitude associated with an R-wave in the waveform data, relating to the heartbeat;identifying a first baseline region in the waveform data and a second baseline region in the waveform data, wherein the first baseline region relates to the heartbeat and precedes the R-wave and the second baseline region relates to the heartbeat and follows the R-wave;determining a signal-to-noise ratio (SNR) for the waveform data relating to the heartbeat, based on the peak amplitude, the first baseline region, and the second baseline region;determining a confidence metric relating to the waveform data, based on the determined SNR; andusing the confidence metric in medical treatment related to the patient. 2. The computer-implemented method of claim 1, wherein determining the SNR for the waveform data relating to the heartbeat comprises determining a ratio between the peak amplitude and an average baseline amplitude relating to the first and second baseline regions. 3. The computer-implemented method of claim 2, wherein the average baseline amplitude relating to the first baseline region comprises a first average amplitude across a first portion of the first baseline region and wherein the average baseline amplitude relating to the second baseline region comprises a second average amplitude across a second portion of the second baseline region. 4. The computer-implemented method of claim 3, wherein the SNR for the waveform data is determined using the formula SNR=10*log(signal2/noise2) where the signal relates to the peak amplitude and where the noise relates to the average baseline amplitude. 5. The computer-implemented method of claim 1, wherein identifying the first baseline region in the waveform data and the second baseline region in the waveform data comprises: identifying an R-R interval in the waveform data;receiving a fraction of the R-R interval to use in identifying the first baseline region and the second baseline region;determining a first boundary of the first baseline region in the waveform data using the fraction; anddetermining a second boundary of the second baseline region in the waveform data using the fraction. 6. The computer-implemented method of claim 5, wherein the first baseline region substantially excludes a P wave associated with the heartbeat and the second baseline region substantially excludes a T wave associated with the heartbeat. 7. The computer-implemented method of claim 5, wherein the fraction of the R-R interval is pre-configured prior to receiving the ECG data for the patient. 8. The computer-implemented method of claim 1, wherein determining the confidence metric relating to the waveform data, based on the determined SNR, comprises determining at least one of a per-heartbeat confidence metric relating t... | Preventice Solutions, Inc. | A61B005/04 A61B005/00 A61B005/0456
US10520566 | B2 | 2019-12-31 | Low-field magnetic resonance imaging methods and apparatus | 2017-11-22 | According to some aspects, a low-field magnetic resonance imaging system is provided. The low-field magnetic resonance imaging system comprises a magnetics system having a plurality of magnetics components configured to produce magnetic fields for performing magnetic resonance imaging, the magnetics system comprising, a B0 magnet configured to produce a B0 field for the magnetic resonance imaging system at a low-field strength of less than 0.2 Tesla (T), a plurality of gradient coils configured to, when operated, generate magnetic fields to provide spatial encoding of magnetic resonance signals, and at least one radio frequency coil configured to, when operated, transmit radio frequency signals to a field of view of the magnetic resonance imaging system and to respond to magnetic resonance signals emitted from the field of view, a power system comprising one or more power components configured to provide power to the magnetics system to operate the magnetic resonance imaging system to perform image acquisition, and a power connection configured to connect to a single-phase outlet to receive mains electricity and deliver the mains electricity to the power system to provide power needed to operate the magnetic resonance imaging system. According to some aspects, the power system operates the low-field magnetic resonance imaging system using an average of less than 1.6 kilowatts during image acquisition. | 1. A low-field magnetic resonance imaging system comprising: a magnetics system having a plurality of magnetics components configured to produce magnetic fields for performing magnetic resonance imaging, the magnetics system comprising: a B0 magnet configured to produce a B0 magnetic field for the low-field magnetic resonance imaging system;a plurality of gradient coils configured to, when operated, generate magnetic fields to provide spatial encoding of magnetic resonance signals; andat least one radio frequency coil configured to, when operated, transmit radio frequency signals to a field of view of the low-field magnetic resonance imaging system and to respond to magnetic resonance signals emitted from the field of view; anda power system comprising: one or more power components configured to provide power to the magnetics system to operate the low-field magnetic resonance imaging system to perform image acquisition; anda power connection configured to connect to a single-phase outlet to receive mains electricity and deliver the mains electricity to the power system to provide power needed to operate the low-field magnetic resonance imaging system,wherein the power system is configured to operate the low-field magnetic resonance imaging system only using power supplied from the single-phase outlet during image acquisition. 2. The low-field magnetic resonance imaging system of claim 1, wherein the power connection is configured to connect to a single-phase outlet providing approximately between 110 and 120 volts and rated at least to 30 amperes, and wherein the power system is capable of providing the power to operate the magnetic resonance imaging system from power provided by the single-phase outlet. 3. The low-field magnetic resonance imaging system of claim 1, wherein the power connection is configured to connect to a single-phase outlet providing approximately between 110 and 120 volts and rated at least to 20 amperes, and wherein the power system is capable of providing the power to operate the magnetic resonance imaging system from power provided by the single-phase outlet. 4. The low-field magnetic resonance imaging system of claim 1, wherein the power connection is configured to connect to a single-phase outlet providing approximately between 110 and 120 volts and rated at least to 15 amperes, and wherein the power system is capable of providing the power to operate the magnetic resonance imaging system from power provided by the single-phase outlet. 5. The low-field magnetic resonance imaging system of claim 1, wherein the power connection is configured to connect to a single-phase outlet providing approximately between 220 and 240 volts and rated at least to 30 amperes, and wherein the power system is capable of providing the power to operate the magnetic resonance imaging system from power provided by the single-phase outlet. 6. The low-field magnetic resonance imaging system of claim 1, wherein the power connection is configur... | Hyperfine Research, Inc. | G01R033/38 G01R033/385 G01R033/383 G01R033/44 G01R033/389 G01R033/421 G01R033/56 A61B005/055 A61B006/00 A61G013/10 G01R033/34 G01R033/48 A61B090/00 A61B050/13 G01R033/36 G01R033/422 G01R033/3873
US10500396 | B2 | 2019-12-10 | Electrical stimulation system | 2017-03-10 | Provided are an electrical stimulation device configured so that a correspondence among finger motion and electrodes can be clarified in a short amount of time regardless of the state of attachment to a user's arm and an individual difference and an intended finger can be driven at high accuracy with very few erroneous operation and an electrical stimulation system using the electrical stimulation device. When an electrode probability matrix in which a Bayesian posterior probability indicating an electrode-finger correspondence is described as an element is updated in a host, the position of an element positioned on the upper left side of the electrode probability matrix and indicating that finger motion occurs is compared to rearrange the columns of the electrode probability matrix as necessary. | 1. An electrical stimulation system comprising: an electrical stimulation device; anda host configured to transmit, to the electrical stimulation device, a command for moving a finger,wherein the electrical stimulation device includes a band adapted to be wound around an arm of a user,multiple muscle displacement sensors arranged on one surface of the band and configured to detect muscle displacement of the arm of the user,a sensor multiplexor configured to select one of the multiple muscle displacement sensors,multiple electrodes arranged adjacent to the multiple muscle displacement sensors on the surface of the band on which the multiple muscle displacement sensors are arranged,an electrode multiplexor configured to select one of the multiple electrodes,a near field communication receiving unit configured to receive the command for moving the finger from the host,a near field communication transmission unit configured to convert a signal obtained from each muscle displacement sensor and relating to the muscle displacement of the arm of the user into digital data to transmit the digital data to the host,an electrode probability matrix configured such that a correspondence among finger motion and the multiple electrodes is described in terms of probability, anda finger-electrode correspondence conversion unit configured to specify, based on the command for moving the finger, an electrode with a maximum probability from the electrode probability matrix and to control the electrode multiplexor to select the specified electrode, andthe host includes a near field communication receiving unit configured to receive the data of each muscle displacement sensor from the electrical stimulation device,the electrode probability matrix,an input/output control unit configured to update an element of the electrode probability matrix after a shift of a current relative position relationship between the arm of the user and the electrical stimulation device has been detected to rearrange the element of the electrode probability matrix after the data of each muscle displacement sensor has been converted into the finger motion of the user, anda near field communication transmission unit configured to transmit the updated electrode probability matrix to the electrical stimulation device. 2. The electrical stimulation system according to claim 1, wherein the host further includes a probability arithmetic unit configured to calculate a posterior probability based on a learning algorithm to update an element of the electrode probability matrix. | H2L Inc. | A61N001/00 A61N001/36 G06N020/00 A61B005/11 A61B005/00 G06N007/00
US10497467 | B2 | 2019-12-03 | Systems and methods for optimizing diagnostics and therapeutics with metabolic profiling | 2017-02-17 | The present disclosure is directed towards methods for calculating disease progression rates and sojourn times of solid tumors from metabolic markers and using this calculation to optimize patient-specific diagnosis, scheduling of screening procedures, and dosage or frequency of treatment. | 1. A method for optimizing diagnostic and therapeutic procedures for solid tumors in a human patient by measuring metabolic markers during exercise, the method comprising the steps of: providing the patient with an exercising equipment;allowing the patient to exercise on the exercising equipment for a period of time in accordance with a measurement protocol; wherein;adjusting an exercise level of the patient to the patient's age and heart rate;measuring the level of at least one metabolic marker in the patient during exercise; wherein an algorithm is used to predict the personal progression rate and sojourn time from the patient's metabolic score; wherein the metabolic score is a range of Lactate serum concentration as modified by the measurement protocol;calculating disease progression rates and sojourn times based on a personalized functional relation between the at least one metabolic marker and disease progression rates and sojourn time;exposing a diagnostic trait of the patient;predicting at least one incident selected from the group consisting of: timing of screening procedures, a type of treatment, a dosage of treatment, a timing of treatment, and a frequency of treatment; andoptimizing a treatment schedule relative to an average treatment schedule, wherein the treatment schedule is extended relative to the average treatment schedule when the sojourn time exceeds a first threshold value, wherein the treatment schedule is adjusted relative to the average treatment schedule when the sojourn time is between a second threshold value and the first threshold value. 2. The method of claim 1, further comprising the step of: entering the measurement of the at least one metabolic marker to an algorithm, wherein the algorithm is used to calculate a patient's metabolic score from the at least one metabolic marker; wherein an algorithm is used to predict the personal progression rate and sojourn time from the patient's metabolic score; and wherein an algorithm is used to calculate the optimal frequency of a diagnostic procedure or the optimal dosage and frequency of a therapeutic procedure from the personal progression rate and sojourn time. 3. The method of claim 1, wherein the at least one metabolic marker comprises glucose, lactate, or pyruvate. 4. The method of claim 1, wherein an algorithm is used to calculate the patient's metabolic score from the at least one metabolic marker. 5. The method of claim 1, wherein an algorithm is used to predict diagnostic procedures of the patient. 6. The method of claim 1, wherein the measurement protocol comprises the steps of: (i) performing 15 minutes of incremental aerobic exercise;(ii) adjusting the 15 minutes of incremental aerobic exercise to the subject's age and Heart Rate at rest and calculated via Karvonen formula; and(iii) spending 3 minutes in each Heart Rate level, followed by 15 min of rest. 7. The method of claim 1, wherein the first threshold value for a patient having invasive ductal carcin... | Cellsor LLC | G01N033/48 G01N033/50 G16C020/70 G16H050/20 G16H020/30 A61B005/02 A61B005/145 A61B005/22 A61B005/00 A63B024/00 G16Z099/00
US10506935 | B2 | 2019-12-17 | Heart beat identification and pump speed synchronization | 2018-07-31 | A method for synchronizing operation of a heart assist pump device to a patient's cardiac cycle includes obtaining a signal from a motor of a heart assist pump device and filtering the signal to remove noise. The method also includes determining a speed synchronization start point at which time the motor of the heart assist pump device will begin a change in speed of operation based on the filtered signal. The method further includes modulating a speed of the motor of the heart assist pump device to a target speed at the speed synchronization start point, thereby synchronizing the change in speed of operation with a patient's cardiac cycle. | 1. A method comprising: receiving a signal from a motor of a heart assist pump device;determining a speed synchronization start point at which time the motor will begin a change in speed of operation based on the signal, wherein determining the speed synchronization start point comprises determining, for at least two prior pulses, whether each of the at least two prior pulses are complete; andchanging a speed of the motor to a target speed at the speed synchronization start point. 2. The method of claim 1, wherein the signal comprises: a current signal or a power signal. 3. The method of claim 1, further comprising filtering the signal, wherein filtering the signal comprises: employing a second order impulse response filter, an infinite impulse response filter, or a finite impulse response filter. 4. The method of claim 1, wherein determining whether a pulse is complete is based on at least one selection from a group consisting of: a mean amplitude of three or more previous pulses;a maximum amplitude of the pulse;a minimum amplitude of the pulse;tf (first falling-crossing time);tr (first rising-crossing time);tmin (minimum peak time point); andtmax (maximum peak time point). 5. The method of claim 1, wherein determining whether a pulse is complete comprises: determining that Diffmax2Mean[i] is (1) greater than a first product of c1 and Diffmax2Min[i]; and (2) is lesser than a second product of c2 and Diffmax2Min[i]; anddetermining that four pulse periods comprising Tf2f[i], Tr2r[i], Tmin2min[i], and Tmax2max[i] are each (1) greater than Tcyc_min, and (2) less than Tcyc_max, wherein: Diffmax2Mean[i] is the difference between maximum amplitude and mean data at pulse [i];c1 is a first constant coefficient;c2 is a second constant coefficient;Tf2f[i] is a pulse period from a last falling-crossing time point to a current falling-crossing time point;Tr2r[i] is a pulse period from a last rising-crossing time point to the current rising-crossing time point;Tmin2min[i] is a pulse period from a last minimum time point to a current minimum time point;Tmax2max[i] is a pulse period from a last maximum time point to a current maximum time point;Tcyc_min is a minimum limitation of a pulse period of a heart beat;Tcyc_max is a maximum limitation of a pulse period of the heart beat. 6. The method of claim 5, wherein determining a pulse period comprises: determining the median of Tf2f[i], Tr2r[i], Tmin2min[i], and Tmax2max[i]. 7. The method of claim 1, wherein determining the speed synchronization start point comprises: using a maximum amplitude time point as a reference when Tmax2max[i] is most close to Tcyc[i] such that the speed synchronization start point is equal to tmax[i]+Tcyc[i]−Tsp, where Tsp is the duration of the increase in speed of operation;using a minimum amplitude time point as the reference when Tmin2min[i] is most close to Tcyc[i] such that the speed synchronization start point is equal to tmin[i]+Tcyc[i]+Tk1, where Tk1=k1Tmin2max, and k1≈0.2... | TC1 LLC | A61M001/10 A61B005/024 A61M001/00 A61M001/12
US10500452 | B2 | 2019-12-10 | Golf clubs and golf club heads | 2018-02-26 | Golf clubs according to at least some example aspects of this disclosure may include a golf club head and a shaft configured to engage with the golf club head which includes a grip engaged with the shaft. Further, the golf club may include a monitoring device, which includes a sensor and a transmitter. Additionally, the monitoring device may be configured to determine data related to the characteristics of a golf swing. Further, the monitoring device may be configured to transmit the data related to the characteristics of a golf swing to a remote computer. | 1. A golf bag comprising: a golf bag base;a pocket on an exterior of the golf bag with a first induction coil positioned beneath a wall of the pocket, the first induction coil configured to connect to a first power source;a container attached to the golf bag base wherein the container is configured to retain a golf club; andwherein a first electrical current is configured to flow in the first induction coil to induce a second electrical current into a second induction coil to charge a second power source of a monitoring device. 2. The golf bag of claim 1, wherein the first power source comprises a battery. 3. The golf bag of claim 1, wherein the first power source comprises a remote computer. 4. The golf bag of claim 1, wherein the monitoring device is engaged with a cartridge. 5. The golf bag of claim 4, wherein the cartridge is configured to engage a grip end of a golf club. 6. The golf bag of claim 4, wherein the cartridge comprises the second induction coil. 7. The golf bag of claim 6, wherein the cartridge has an upper portion having a substantially cylindrical shape, and wherein the upper portion contains the second induction coil. 8. The golf bag of claim 4, wherein the cartridge comprises a first pair of electrical contacts that are in contact with a second pair of electrical contacts on an exterior of the monitoring device when the monitoring device is secured within the cartridge. 9. The golf bag of claim 1, wherein the monitoring device comprises the second induction coil. 10. The golf bag of claim 1, wherein the golf bag further comprises a sensor configured to detect when a golf club is inserted into the golf bag and wherein the first electrical current in the first induction coil is configured to activate once the sensor detects the golf club has been inserted into the golf bag. 11. A golf bag comprising: a golf bag base;a first power source, connected to a first induction coil;a pocket on an exterior of the golf bag with a second induction coil positioned beneath a wall of the pocket;a container attached to the golf bag base wherein the container is configured to retain a golf club;wherein a first electrical current is configured to flow in the first induction coil to charge a second power source of a monitoring device through a third induction coil; andwherein a second electrical current is configured to flow in the second induction coil to charge a third power source. 12. The golf bag of claim 11, wherein the first power source comprises a battery. 13. The golf bag of claim 11, wherein the first power source comprises an external power source that is connected to the first induction coil through a cable connected to the golf bag at a first end and connected to an external power source at a second end. 14. The golf bag of claim 11, wherein the third power source comprises a battery. 15. The golf bag of claim 11, wherein the third power source comprises a remote computer. 16. The golf bag of claim 11, wherein the mon... | NIKE, Inc. | A61B005/00 A63B053/04 A63B069/36 A63B071/06 A63B053/10 A63B053/14 G06F003/0346 A63B060/16 A63B060/50 G01S019/19 G06K009/00 G06Q050/00 A61B005/11 G06F001/16 A63B060/46 A63B049/08 A63B102/24 A63B049/035 A63B059/70 A63B059/20 A63B102/18 A63B059/50 A63B071/00
US10499856 | B2 | 2019-12-10 | System and method for biological signal processing with highly auto-correlated carrier sequences | 2015-12-07 | A computer-implemented method for biological signal recording, including modulating a sampled evoked biological signal with a carrier sequence code resulting in a modulated evoked biological signal. The carrier sequence code has an autocorrelation function. The method includes demodulating the modulated evoked biological signal by calculating a convolution of the modulated evoked biological signal with the carrier sequence code resulting in an evoked biological signal spectrum. The evoked biological signal spectrum has a peak to sideband ratio as a function of the carrier sequence code. The method includes calculating deviations between each element of the sampled evoked biological signal and the peak to sideband ratio and filtering noise artifacts from the sampled evoked biological signal based on the deviations. Peak to sideband ratios may also be optimized by varying the sampling rate. | 1. A computer-implemented method for biological signal recording, comprising: transmitting control signals from a transmitter of a sensor to a transmission source, wherein the transmission source transmits energy towards a subject according to the control signals;receiving at a receiver of the sensor an evoked biological signal in response to energy reflection returned from the subject, wherein the evoked biological signal is an analog signal;processing a sampled evoked biological signal by sampling the evoked biological signal at a predetermined sampling rate;modulating the sampled evoked biological signal with a carrier sequence code resulting in a modulated evoked biological signal, the carrier sequence code having an autocorrelation function;demodulating the modulated evoked biological signal by processing a convolution of the modulated evoked biological signal with the carrier sequence code resulting in an evoked biological signal spectrum, the evoked biological signal spectrum having a peak to sideband ratio as a function of the carrier sequence code;processing deviations between each element of the sampled evoked biological signal and the peak to sideband ratio;filtering noise artifacts from the sampled evoked biological signal based on the processed deviations; andoutputting a true evoked biological signal based on the filtering. 2. The computer-implemented method of claim 1, wherein modulating the sampled evoked biological signal further includes converting the carrier sequence code to binary format and modulating the sampled evoked biological signal with the carrier sequence code in binary format. 3. The computer-implemented method of claim 2, wherein demodulating the modulated evoked biological signal further includes demodulating the modulated evoked biological signal by processing the convolution of the modulated evoked biological signal with the carrier sequence code in binary format. 4. The computer-implemented method of claim 1, wherein processing the sampled evoked biological signal further includes sampling and holding the evoked biological signal by a system clock at a predetermined rate. 5. The computer-implemented method of claim 4, wherein modulating the sampled evoked biological signal further includes executing multiplication of the sampled evoked biological signal with the carrier sequence code. 6. The computer-implemented method of claim 4, wherein the sampled evoked biological signal further includes varying the predetermined rate of the system clock to optimize the peak to sideband ratio in the evoked biological signal spectrum. 7. The computer-implemented method of claim 1, wherein the carrier sequence code is a Barker sequence. 8. The computer-implemented method of claim 1, wherein filtering noise artifacts from the sampled evoked biological signal based on the processed deviations further includes comparing the deviation of each element of the sampled evoked biological to a predetermined threshold and filteri... | Honda Motor Co., Ltd. | G01N033/48 G01N033/50 A61B005/00 G06F019/00 G08C017/02
US10522254 | B2 | 2019-12-31 | Methods and systems for predicting sensitivity of blood flow calculations to changes in anatomical geometry | 2016-10-20 | Embodiments include methods and systems for determining a sensitivity of a patient's blood flow characteristic to anatomical or geometrical uncertainty. For each of one or more of individuals, a sensitivity of a blood flow characteristic may be obtained for one or more uncertain parameters. An algorithm may be trained based on the sensitivities of the blood flow characteristic and one or more of the uncertain parameters for each of the plurality of individuals. A geometric model, a blood flow characteristic, and one or more of the uncertain parameters of at least part of the patient's vascular system may be obtained for a patient. The sensitivity of the patient's blood flow characteristic to one or more of the uncertain parameters may be calculated by executing the algorithm on the blood flow characteristic of at least part of the patient's vascular system, and one or more of the uncertain parameters. | 1. A computer-implemented method of determining a sensitivity of a patient's blood flow characteristic to uncertainty in a geometric model of a patient's vascular system, the method comprising: obtaining, for each of a plurality of individuals, a geometric model of at least a portion of a vascular system of each individual;calculating, for each geometric model, at least one sensitivity of a blood flow characteristic to at least one uncertainty in geometry in the geometric model;identifying a plurality of features of each geometric model;mapping, in a machine learning database, the identified features to the calculated sensitivities;generating, for a patient, a geometric model of at least part of the patient's vascular system using patient-specific imaging data of at least a portion of the patient's vascular system;determining, for the patient, a blood flow characteristic, at least one feature, and at least one value of uncertainty in geometry in the geometric model of at least part of the patient's vascular system; anddetermining a sensitivity of the blood flow characteristic of the patient to the at least one value of uncertainty in geometry in the geometric model of at least part of the patient's vascular system, using the at least one feature and the machine learning database. 2. The method of claim 1, wherein calculating, for each geometric model, the at least one sensitivity of a blood flow characteristic to the at least one uncertainty in geometry in the geometric model comprises assigning a probabilistic distribution function to the at least one uncertainty. 3. The method of claim 1, wherein calculating, for each geometric model, the at least one sensitivity of the blood flow characteristic to the at least one uncertainty in geometry in the geometric model comprises solving a stochastic algorithm for a vessel region in the geometric model. 4. The method of claim 3, wherein solving the stochastic algorithm comprises utilizing quadrature points identified by a Smolyak sparse grid algorithm. 5. The method of claim 3, further comprising creating a decision tree using the mapped identified features and the calculated sensitivities in the machine learning database, and wherein determining the sensitivity of the blood flow characteristic of the patient to the at least one value of uncertainty further comprises using the decision tree. 6. The method of claim 1, wherein determining the sensitivity of the blood flow characteristic of the patient comprises identifying a mapped identified feature among the identified features in the machine learning database, the mapped identified feature corresponding to the at least one feature for the patient. 7. The method of claim 1, further comprising splitting the mapped identified features and the calculated sensitivities in the machine learning database into a training set and a test set. 8. A system for determining a sensitivity of a patient's blood flow characteristic to uncertainty in a geometric mo... | HeartFlow, Inc. | G16H050/50 A61B006/00 A61B005/00 A61B005/026 G06N003/00 G06T007/00 G06F017/18
US10517935 | B2 | 2019-12-31 | Mimotopes of alpha-synuclein and vaccines thereof for the treatment of neurodegenerative disorders | 2016-12-12 | A method of treating a synucleinopathy with a peptide (C)DQPVLPD (SEQ ID NO: 59), (C)DMPVLPD (SEQ ID NO: 60), (C)DSPVLPD (SEQ ID NO: 61), (C)DQPVLPDN (SEQ ID NO: 64), (C)DMPVLPDN (SEQ ID NO: 65), (C)DSPVLPDN (SEQ ID NO: 66), (C)HDRPVTPD (SEQ ID NO: 70), (C)DRPVTPD (SEQ ID NO: 71), (C)DVPVLPD (SEQ ID NO: 72), (C)DTPVYPD (SEQ ID NO: 73), (C)DTPVIPD (SEQ ID NO: 74), (C)HDRPVTPDN (SEQ ID NO: 75), (C)DRPVTPDN (SEQ ID NO: 76), (C)DVPVLPDN (SEQ ID NO: 78), (C)DTPVYPDN (SEQ ID NO: 79), (C)DQPVLPDG (SEQ ID NO: 81), (C)DMPVLPDG (SEQ ID NO: 82), (C)DSPVLPDG (SEQ ID NO: 83), (C)DHPVHPDS (SEQ ID NO: 86), (C)DMPVSPDR (SEQ ID NO: 87), (C)DRPVYPDI (SEQ ID NO: 90), (C)DHPVTPDR (SEQ ID NO: 91), (C)DTPVLPDS (SEQ ID NO: 93), (C)DMPVTPDT (SEQ ID NO: 94), (C)DAPVTPDT (SEQ ID NO: 95), (C)DSPVVPDN (SEQ ID NO: 96), (C)DLPVTPDR (SEQ ID NO: 97), (C)DSPVHPDT (SEQ ID NO: 98), (C)DAPVRPDS (SEQ ID NO: 99), (C)DMPVLPDG (SEQ ID NO: 100), (C)DRPVQPDR (SEQ ID NO: 102), (C)YDRPVQPDR (SEQ ID NO: 103), (C)DMPVDADN (SEQ ID NO: 105), DQPVLPD(C) (SEQ ID NO: 106), and DMPVLPD(C) (SEQ ID NO: 107. | 1. A method of reducing aggregates of α-synuclein in a subject having a disease selected from the group consisting of Lewy Body Disorder, Parkinson's Disease, Parkinson's Disease with Dementia, Dementia with Lewy Bodies, Multiple System Atrophy, and Neurodegeneration with Brain Iron Accumulation type I, comprising administering, to a subject in need thereof, a composition comprising a compound comprising a peptide that can induce in vivo formation of antibodies specifically binding to α-synuclein, the peptide having the amino acid sequence selected from the group consisting of SEQ ID NO: 60, SEQ ID NO: 61, SEQ ID NO: 64, SEQ ID NO: 65, SEQ ID NO: 66, SEQ ID NO: 70, SEQ ID NO: 71, SEQ ID NO: 72, SEQ ID NO: 73, SEQ ID NO: 74, SEQ ID NO: 75, SEQ ID NO: 76, SEQ ID NO: 78, SEQ ID NO: 79, SEQ ID NO: 81, SEQ ID NO: 82, SEQ ID NO: 83, SEQ ID NO: 86, SEQ ID NO: 87, SEQ ID NO: 90, SEQ ID NO: 91, SEQ ID NO: 93, SEQ ID NO: 94, SEQ ID NO: 95, SEQ ID NO: 96, SEQ ID NO: 97, SEQ ID NO: 98, SEQ ID NO: 99, SEQ ID NO: 100, SEQ ID NO: 102, SEQ ID NO: 103, SEQ ID NO: 105, SEQ ID NO: 106, and SEQ ID NO: 107. 2. The method of claim 1, wherein the peptide is the amino acid sequence of SEQ ID NO:64, SEQ ID NO:81, or SEQ ID NO: 106. 3. The method of claim 1, wherein the peptide comprises an acetylated amino acid residue or a cysteine at an N-terminus, a C-terminus or both an N- terminus and C-terminus of the peptide. 4. The method of claim 1, wherein the compound is coupled to a pharmaceutically acceptable carrier that is keyhole limpet hemocyanin. 5. The method of claim 1, wherein the composition is formulated for and administered intravenously, subcutaneously, intradermally, or intramuscularly. 6. The method of claim 1, wherein the composition further comprises an adjuvant. 7. The method of claim 6, wherein the adjuvant is aluminium hydroxide. 8. The method of claim 1, wherein the composition comprises from 0.1 ng to 10 mg of the compound. 9. The method of claim 1, wherein the composition comprises from 10 ng to 1 mg of the compound. 10. The method of claim 1, wherein the composition comprises from 100 ng to 100 μg of the compound. | AFFIRIS AG | A61K038/00 A61K049/00 A61K038/17 C07K014/47 C07K014/00 C07K004/00 C07K005/00 C07K007/00 C07K002/00 A61B005/00 A61K039/00 C07K016/42 A61K009/00 A61K047/02 A61K047/64 A61K039/395 A61K039/385 G01N033/68 C07K016/18 C07K007/06 C07K007/08 A61P025/28 A61P025/16 A61K031/00 A61K047/42 A61K047/69
US10512410 | B2 | 2019-12-24 | System and method for operant learning brain machine interface by receiving electrodes and neural signals at neural processor | 2016-07-13 | A method, system and computer readable media for a BMI using a fixed decoder based on ratios of different frequency bands, making the decoder robust, less jittery, and resistant to artifacts. The fixed decoder can be configured to use a limited subset of available channels. The decoder can therefore be optimized for each human subject (frequency bands to use, ratios to process the received signals, which channels, weights, etc.) and then fixed. Output from the fixed decoder can be provided to a training program that implements specific feedback and training parameters, thereby enabling subjects to learn to control devices rapidly, as well as consolidate this control. The training program provides continuous feedback of the current transformation being output by the fixed decoder in conjunction with feedback of the past transformations (e.g., up to a second before) and saliency of the feedback when goals of the task are achieved. | 1. A method for generating an output command by a neural processor through use of an operant learning brain-machine interface, the method comprising: selecting one or more electrodes from a plurality of electrodes by program code executing on the neural processor;receiving neural signals at the neural processor from the one or more selected electrodes;setting thresholds based on the received neural signals;setting a timer at the neural processor to define an output command rate;while the timer has not elapsed, executing program code by the neural processor for retrieving and processing the received neural signals; andcalculating a control command through the use of a fixed decoder in the neural processor that receives the retrieved and processed neural signals as input. 2. The method of claim 1 wherein receiving neural signal by the neural processor comprises receiving neural signals from the operant. 3. The method of claim 1 comprising providing the control command by program code executing on the neural processor as an input to a subsequent hardware or software component. 4. The method of claim 1 comprising performing a check by program code executing on the neural processor to determine if a current task is complete. 5. The method of claim 1 comprising setting the timer by program code executing on the neural processor to define a subsequent output command rate and retrieving and processing the received neural signals while the timer has not elapsed. 6. The method of claim 1 wherein selecting one or more electrodes from a plurality of electrodes comprises: presenting a task to the operant under the control of program code executing at the neural processor;acquiring neural activity of the operant during presentation of the task by the neural processor;applying selection criteria by the neural processor to the acquired neural activity; andselecting by the neural processor one or more electrodes that exceed the selection criteria. 7. The method of claim 6 wherein acquiring neural activity comprises starting an electrode selection timer by program code executing at the neural processor to define a window over which the neural processor is to acquire neural activity. 8. The method of claim 6 wherein selecting by the neural processor comprises selecting a subset of electrodes by the neural processor that exceed the selection criteria. 9. The method of claim 1 wherein processing the received neural signals comprises: attenuating signal noise on one or more channels contained within the received neural signals;calculating a spectral density for the one or more attenuated channels; determiningmean power in one or more selected bands for the one or more channels; anddetermining power ratios for the one or more channels. 10. The method of claim 9 wherein determining power ratios for a given channel from the one or more channels is determined by program code executing on the neural processor according to calculate the ratioγ·θβ·δ. 11. The method... | FUNDAÇÄO D. ANNA SOMMER CHAMPALIMAUD E DR. CARLOS MONTEZ CHAMPALIMAUD | A61B005/04 A61B005/00 A61B005/048 A61B005/0482 G06F003/01 A61F002/72 A61F004/00 A61B005/0478
US10506951 | B2 | 2019-12-17 | Joint play quantification and analysis | 2016-06-03 | A method includes obtaining rotational data and translational data for a joint, the rotational and translational data being indicative of rotational and translational movement of the joint during rotational and translational joint testing, respectively, the rotational and translational joint testing being implemented by a robotic testing apparatus applied to the joint. A quantity indicative of joint play of the joint is computed. The quantity is computed via a function of the rotational data and the translational data. The method includes determining whether the computed quantity exceeds a joint play threshold and, if the computed quantity exceeds the joint play threshold, comparing the rotational data and the translational data with preset rotational data and preset translational data for the rotational and translation joint testing, respectively. | 1. A method of evaluating a joint, the method comprising: obtaining, by a processor, rotational data and translational data captured via a robotic testing apparatus for the joint, the rotational and translational data being indicative of rotational and translational movement of the joint, respectively, during rotational and translational joint testing, the rotational and translational joint testing being implemented by the robotic testing apparatus applied to the joint, the robotic testing apparatus comprising a plurality of motors for the rotational and translational joint testing, the rotational data and the translational data being indicative of one or more rotational ranges of motion and one or more translational ranges of motion, respectively, for the rotational and translational joint testing;computing, by the processor, a quantity indicative of a joint play volume of the joint, the quantity being computed via a function, the function comprising a multiplication of the one or more rotational ranges of motion and the one or more translational ranges of motion for the rotational data and the translational data;determining, by the processor, whether the joint has an abnormality by determining whether the computed quantity exceeds a joint play volume threshold;if the computed quantity exceeds the joint play volume threshold, comparing, by the processor, the rotational data and the translational data with preset rotational data and preset translational data for the rotational and translation joint testing, respectively, to identify the abnormality of the joint; andwherein determining that the joint has an abnormality based on the computed quantity is a prerequisite to identifying the abnormality, such that comparing the rotational data and the translational data with the preset rotational data and the preset translational data is implemented after determining that the computed quantity exceeds the joint play volume threshold. 2. The method of claim 1, further comprising: compiling a profile of the joint indicative of results of comparing the rotational and the translational data with the preset rotational and translational data; andassessing the profile to identify the abnormality of the joint. 3. The method of claim 2, wherein compiling the profile comprises incorporating the computed quantity into the profile. 4. The method of claim 2, wherein compiling the profile comprises incorporating data indicative of structural characteristics of bones defining the joint. 5. The method of claim 2, wherein compiling the profile comprises incorporating data indicative of three-dimensional surfaces of bones defining the joint. 6. The method of claim 2, wherein compiling the profile comprises incorporating data indicative of contact points between bones defining the joint. 7. The method of claim 2, wherein assessing the profile comprises: accessing a data store in which profile data for abnormal joints is stored; andcomparing the profile with the prof... | RoboDiagnostics LLC | A61B005/11 A61B005/00 A61B090/00 A61B005/103 A61H001/02
US10512405 | B2 | 2019-12-24 | Method and system for monitoring hemodynamics | 2016-07-03 | A system for monitoring hemodynamics of a subject is disclosed. The system comprises: a signal generating system configured for providing at least an output electric signal and transmitting the output signal to an organ of the subject. The system also comprises a demodulation system configured for receiving an input electrical signal sensed from the organ responsively to the output electric signal, and for modulating the input signal using the output signal to provide an in-phase component and a quadrature component of the input signal. The system also comprises a processing system configured for monitoring the hemodynamics based on the in-phase and the quadrature components. | 1. A system for monitoring hemodynamics of a subject, comprising: medical leads connectable to an organ at a first part of the body of the subject, and to an organ at a second part of the body of the subject;a signal generating system configured for providing at least a first output electric signal and a second output electric signal, and transmitting, via said medical leads, said first output signal to said organ at said first part of the body of the subject and said second output signal to said organ at said second part of the body of the subject;a demodulation system configured for receiving via said medical leads a first input electrical signal sensed from said first part of the body and a second input electrical signal sensed from said second part of the body, and for demodulating each input electrical signal to provide an in-phase component and a quadrature component of each input signal;a signal processing system having a circuit for generating a linear combination of powers of a respective in-phase component and a respective quadrature component of each input signal, to respectively provide a first hybrid signal and a second hybrid signal, and for generating on a display device a graphical output co-displaying said hybrid signals. 2. The system according to claim 1, wherein said first part of the body is a right part of the body and said second part of the body is a left part of the body. 3. The system according to claim 2, wherein the right part of the body is a right part of the thorax, and the left part of the body is a left part of the thorax. 4. The system according to claim 1, wherein said first and said second output electric signals are independent from each other. 5. The system according to claim 1, wherein said first and said second output electric signals are mutually dependent signals. 6. The system according to claim 1, wherein said processing system is configured to determine, based on at least one of said hybrid signals, at least one property selected from the group consisting of stroke volume (SV), cardiac output (CO), ventricular ejection time (VET), cardiac index (CI), thoracic fluid content (TFC), total peripheral resistance index (TPRI), blood vessel compliance. 7. The system according to claim 1, wherein said processing system is configured to estimate exercise capacity of the subject based on at least one of said hybrid signals. 8. The system according to claim 1, wherein processing system is configured to identify sleep apnea events based on at least one of said hybrid signals. 9. The system according to claim 1, wherein processing system is configured to assess the likelihood that the subject develops sepsis based on at least one of said hybrid signals. 10. The system according to claim 1, wherein processing system is configured to predict onset of electromechanical dissociation based on at least one of said hybrid signals. 11. The system according to claim 1, wherein processing system is configured to as... | Cheetah Medical, Inc. | A61B005/0205 A61B005/029 A61B005/00 A61B005/02 A61B005/0402 A61B005/053 A61B005/026 A61B005/0452 A61B005/145 A61B008/06 A61B005/024
US10517668 | B2 | 2019-12-31 | Dual node multiray electrode catheter | 2015-12-09 | This disclosure is directed to a catheter having a dual node multiray electrode assembly at the distal end of the catheter body. The dual node multiray electrode assembly includes a proximal multiray array with a plurality of spines connected at one end, each spine having at least one ablation electrode, and a distal node. The dual node multiray electrode assembly may have an expanded configuration and a collapsed configuration wherein the spines are arranged generally along a longitudinal axis of the catheter body. The distal node may be configured to be deployed within a vessel and the proximal multiray array may be configured to engage tissue forming an ostium of the vessel with the ablation electrodes. In some embodiments, the relative distance between the proximal multiray array and the distal node is adjustable. | 1. A catheter comprising an elongated catheter body having proximal and distal ends and a dual node multiray electrode assembly at the distal end of the catheter body, wherein the dual node multiray electrode assembly comprises a proximal node including a multiray array with a plurality of spines connected at one end, each spine having at least one ablation electrode, and a distal node including a multiray array with a plurality of spines connected at one end, each spine having at least one diagnostic electrode, and wherein the dual node multiray electrode assembly has an expanded configuration and a collapsed configuration wherein the spines of the proximal multiray array are arranged generally along a longitudinal axis of the catheter body and the distal node conforms to the catheter body in the collapsed configuration, the elongated catheter body comprising an inner tubular member slidably disposed within a lumen of an outer tubular member, a proximal end of the inner tubular member being secured to a control handle, the proximal node multiray array being secured to a distal end of the outer tubular member and the distal node being secured to a distal end of the inner tubular member. 2. The catheter of claim 1, wherein the distal node is configured to be deployed within a vessel in the expanded configuration and wherein the proximal multiray array is configured to engage tissue of an ostium of the vessel with at least one ablation electrode in the expanded configuration. 3. The catheter of claim 1, wherein relative longitudinal movement of the inner tubular member and the outer tubular member adjusts a distance between the proximal multiray array and the distal node. 4. The catheter of claim 1, wherein each spine of the proximal multiray array comprises a plurality of independently controlled ablation electrodes. 5. The catheter of claim 1, wherein each spine of the distal multiray array comprises a plurality of independently controlled diagnostic electrodes. 6. The catheter of claim 1, wherein the spines of the proximal multiray array curve radially outward in the expanded configuration. 7. The catheter of claim 6, wherein the spines of the proximal multiray array curve proximally. 8. The catheter of claim 6, wherein the spines of the proximal multiray array curve distally. 9. The catheter of claim 6, wherein the spines of the distal multiray array curve radially outward in the expanded configuration. 10. The catheter of claim 9, wherein the spines of the distal multiray array curve proximally. 11. The catheter of claim 9, wherein the spines of the distal multiray array curve distally. 12. The catheter of claim 9, wherein the spines of the proximal multiray array and the distal multiray array curve in a same direction. 13. The catheter of claim 9, wherein the spines of the proximal multiray array and the distal multiray array curve in opposite directions. 14. The catheter of claim 1, wherein the distal multiray comprises a basket... | Boisense Webster (Israel) Ltd. | A61B018/14 A61B005/042 A61B005/00 A61B017/00 A61B018/00 A61F002/92
US10499833 | B2 | 2019-12-10 | Wearable device and method for monitoring eating | 2015-09-23 | A wearable device and a method for monitoring eating are provided. The wearable device is wearable on an arm of a user and includes: an acceleration sensor, used to acquire acceleration information of the arm of the user; a processing unit connected to the acceleration sensor, used to calculate times of eating performed by the user in a predetermined duration based on the acceleration information and obtain an eating frequency of the user; a comparing unit connected to the processing unit, used to compare the eating frequency with a reference frequency and generate a first alarming signal if determining through comparison that the eating frequency is equal to or larger than the reference frequency; and an alarm connected to the comparing unit, used to alarm upon reception of the first alarming signal. | 1. A wearable device, wearable on an arm of a user, comprising an acceleration sensor, an amplifier-filter, an analog-to-digital converter, a microprogrammed control unit (MCU), a random access memory, a digital-to-analog converter, an alarm and a display unit; wherein the acceleration sensor is configured to acquire acceleration information of the arm of the user and convert the acceleration information into an analog electric signal;the amplifier-filter is connected to the acceleration sensor and configured to amplify and filter the analog electric signal;the analog-to-digital converter is connected to the amplifier-filter and configured to convert the analog electric signal already amplified and filtered by the amplifier-filter into a digital signal;the MCU is configured to calculate times of eating of the user within a predetermined duration based on the digital signal, compare an eating frequency with a reference frequency, and generate a first alarming signal if determining through comparison that the eating frequency is larger than or equal to the reference frequency;the random access memory is connected to the MCU and configured to store the reference frequency;the digital-to-analog converter is connected to the MCU and configured to convert the eating frequency of the user into an analog signal and send the analog signal to the display unit;the display unit is connected to the digital-to-analog converter and configured to display the eating frequency; andthe alarm is connected to the MCU and configured to alarm in response to the first alarming signal,wherein the MCU is further configured to calculate an average eating frequency of the user within a preset test period and set the average eating frequency as the reference frequency; andthe wearable device further comprises a storage configured to store the reference frequency; andwherein the MCU is further configured to set a test mode or an eating monitoring mode, when the test mode is set, the MCU is configured to calculate the average eating frequency of the user within the preset test period and set the average eating frequency as the reference frequency, and when the eating monitoring mode is set, the MCU is configured to compare the eating frequency with the reference frequency and generate the first alarming signal if determining through comparison that the eating frequency is larger than or equal to the reference frequency. 2. The wearable device according to claim 1, wherein the wearable device is a bracelet. 3. The wearable device according to claim 1, wherein the alarm is a vibration alarm, an audio alarm, a caution light or the display unit. 4. A wearable device, wearable on an arm of a user, comprising: an acceleration sensor, configured to acquire acceleration information of the arm of the user;a processing unit connected to the acceleration sensor, configured to calculate times of eating performed by the user in a predetermined duration based on the acceleration informat... | BOE TECHNOLOGY GROUP CO., LTD. BEIJING BOE OPTOELECTRONICS TECHNOLOGY CO., LTD. | A61B005/11 G09B019/00 G16H020/60 A61B005/00
US10507332 | B2 | 2019-12-17 | System and method for sensing and detection in an extra-cardiovascular implantable cardioverter defibrillator | 2018-04-27 | An extra-cardiovascular implantable cardioverter defibrillator senses R-waves from a first cardiac electrical signal by a first sensing channel and stores a time segment of a second cardiac electrical signal in response to each sensed R-wave. The ICD determines intervals between successively sensed R-waves and, in response to at least a predetermined number of the intervals being less than a tachyarrhythmia detection interval, analyzes at least a portion of the time segment of the second cardiac electrical signal corresponding to a most recent one of the sensed R-waves to confirm the most recent one of the R-waves. The ICD updates an unconfirmed beat count in response to the most recent one of the R-waves not being confirmed and withholds detection of a tachyarrhythmia episode in response to the unconfirmed beat count being equal to or greater than a rejection threshold. | 1. A device comprising: a sensing circuit comprising: a first sensing channel configured to receive a first cardiac electrical signal via a first electrode vector coupled to the device and to sense a first plurality of R-waves in response to crossings of a first R-wave sensing threshold by the first cardiac electrical signal, anda second sensing channel configured to receive a second cardiac electrical signal via a second electrode vector coupled to the device different than the first electrode vector;a therapy delivery circuit configured to deliver an anti-tachyarrhythmia therapy via electrodes coupled to the device;a memory; anda control circuit coupled to the sensing circuit and the memory and configured to: store a time segment of the second cardiac electrical signal in the memory in response to each one of the first plurality of R-waves sensed by the first sensing channel;determine a first plurality of intervals between successive ones of the first plurality of R-waves sensed by the first sensing channel;determine at least a first predetermined number of the first plurality of intervals are less than a tachyarrhythmia detection interval;in response to at least a first predetermined number of the first plurality of intervals being less than the tachyarrhythmia detection interval, analyze at least a portion of the time segment of the second cardiac electrical signal corresponding to a most recent one of the R-waves sensed by the first sensing channel to confirm the most recent one of the R-waves;determine the most recent one of the R-waves is not confirmed based on the analyzing of at least the portion of the corresponding time segment;update an unconfirmed beat count in response to the most recent one of the R-waves not being confirmed based on the analyzing of at least the portion of the corresponding time segment;determining a second predetermined number of the first plurality of intervals are less than the tachyarrhythmia detection interval;in response to a second predetermined number of the first plurality of intervals being less than the tachyarrhythmia detection interval, compare the unconfirmed beat count to a rejection threshold;determine the unconfirmed beat count is less than the rejection threshold;detect a tachyarrhythmia episode in response to the second predetermined number of the first plurality of intervals being less than the tachyarrhythmia detection interval and the unconfirmed beat count being less than the rejection threshold, andcontrol the therapy delivery circuit to deliver the anti-tachyarrhythmia therapy in response to detecting the tachyarrhythmia episode. 2. The device of claim 1, wherein the control circuit is configured to analyze at least the portion of the corresponding time segment of the second cardiac electrical signal to confirm the most recent one of the R-waves sensed by the first sensing channel by: determining a maximum amplitude from at least the portion of the time segment of the second cardiac elect... | Medtronic, Inc. | A61N001/39 A61B005/0456 A61B005/042 A61B005/0464 A61B005/00
US10501235 | B2 | 2019-12-10 | Biological sample containment system and label | 2015-07-09 | A biological sample containment system and a label for a container that includes a first layer having a first readable information portion and a second layer removably attached to the first layer, the second layer having a second readable information portion, is disclosed. In one embodiment, the first layer and the second layer of the label are both formed of a thermosensitive material. In one embodiment, at least a part of the first readable information portion is identical to at least a part of the second readable information portion. The label of the present disclosure allows a portion of the label having readable information to be removed and adhered to a patient record, for example, while a portion of the label having identical readable information remains on the container. | 1. A label for a container, the label comprising: a first layer having a first readable information portion, at least a portion of the first layer formed of a thermosensitive material having first readable information burned thereon or therein;an adhesive layer located on a back surface of the first layer and a release layer comprising an adhesive located on a front surface of the first layer, said front surface being an opposite surface from the back surface, said adhesive layer capable of securely adhering the label to the container; anda second layer having a back surface superimposed on and removably secured to a portion of the release layer and a portion of the first layer, the second layer having a second readable information portion having a second readable information which is identical to the first readable information burned therein or thereon, at least a portion of the second layer formed of a thermosensitive material, wherein the first and second layers are arranged with respect to each other such that the first and second readable information are simultaneously formed on or in the first and second layers in response to an application of heat at a predetermined temperature, and wherein the release layer enables the second layer to be removed from the first layer. 2. The label of claim 1, further comprising a fill line indicator. 3. The label of claim 2, wherein a portion of the first layer includes the fill line indicator. 4. The label of claim 2, wherein a portion of the second layer includes the fill line indicator. 5. The label of claim 1, wherein the first layer and the second layer are formed of the same thermosensitive material. 6. A biological sample containment system, comprising: a container for collecting a biological sample; anda label for the container, the label comprising: a first layer having a first readable information portion and formed of a thermosensitive material having first readable information burned thereon or therein, the first layer including an adhesive layer located on a back surface positioned adjacent to and adhered to the container;a second layer having a back surface superimposed on and removably attached to a front surface of the first layer, the second layer having a second readable information portion having a second readable information which is identical to the first readable information burned therein or thereon and formed of a thermosensitive material, and wherein the first and second layers are arranged with respect to each other such that the first and second readable information are simultaneously formed on or in the first and second layers in response to an application of heat at a predetermined temperature; anda release layer disposed between the first layer and the second layer, wherein the release layer facilitates the removal of the second layer from the first layer. 7. The biological sample containment system of claim 6, wherein the label further comprises a fill line indicator. ... | Becton, Dickinson and Company | B01L003/00 B65D025/20 G09F003/02 G09F003/00 G09F003/10 A61B005/15 A61B005/153
US10499811 | B2 | 2019-12-10 | Remote monitoring of analyte measurements | 2015-11-18 | Methods and apparatus, including computer program products, are provided for remote monitoring. In some example implementations, there is provided a method. The method may include receiving, at a remote monitor, a notification message representative of an event detected, by a server, from analyte sensor data obtained from a receiver monitoring an analyte state of a host; presenting, at the remote monitor, the notification message to activate the remote monitor, wherein the remote monitor is configured by the server to receive the notification message to augment the receiver monitoring of the analyte state of the host; accessing, by the remote monitor, the server, in response to the presenting of the notification message; and receiving, in response to the accessing, information including at least the analyte sensor data. Related systems, methods, and articles of manufacture are also disclosed. | 1. A method for setting up remote monitoring of a host's analyte data, the method comprising: receiving from a host device, at a secure server system, a request to authorize one or more remote monitor devices to receive the analyte data of a host user, the analyte data being stored on the secure server system, and to authorize the one or more remote monitor devices to receive a notification based, at least in part, on the analyte data provided by the host device, wherein the analyte data is associated with an analyte concentration state of a host user of the host device, the host device being operable to receive sensor data generated by a continuous analyte sensor worn by the host user and being operable to provide alerts to the host user based on the sensor data received from the continuous analyte sensor and a sensor data rule;receiving from the host device, at the secure server system, a set of permissions for the one or more remote monitor devices indicating at least some of the analyte data that is to be available to the one or more remote monitor devices once authorized, wherein the set of permissions are modifiable by the host device;receiving from a first remote monitor device of the one or more remote monitor devices, at the secure server system, an acceptance of an invitation to monitor the analyte data associated with the host user and receive the notification;authorizing, by the secure server system, the first remote monitor device from which the acceptance of the invitation is received based, at least in part, on the invitation and the request to authorize one or more remote monitor devices;determining, by the secure server system, a set of notification rules for the first remote monitor device defining a remote monitor threshold indicating, at least in part, a rate of change of the analyte concentration state of the user that must be satisfied in order to send the notification to the first remote monitor device informative of an event associated with the analyte concentration state of the host user, the set of notification rules further defining a host user threshold indicating, at least in part, a condition of the analyte concentration state of the user that must be satisfied in order to send the notification to the host user by the host device, the remote monitor threshold being different than the host user threshold, the condition of the analyte concentration state being determined based on at least some of the analyte data; anddetermining, by the secure server system, if at least some analyte data satisfies a rule within the set of notification rules and upon determining that the analyte data satisfies the host user threshold but not the remote monitor threshold, then triggering an alert message to be sent to the host user by the host device without triggering an alert notification to be sent to the first remote monitor device by the secure server system, and if at least some analyte data satisfies both the host user threshold a... | DexCom, Inc. | A61B005/00 A61B005/145 G06F019/00 H04L029/08 G16H040/67 A61B005/02 H04Q009/00 G16H040/63 G16H015/00 G16H040/20 G16H050/70 G16H050/20 G16H020/40
US10515449 | B2 | 2019-12-24 | Detection of 3D pose of a TEE probe in x-ray medical imaging | 2016-11-04 | Pose of a probe is detected in x-ray medical imaging. Since the TEE probe is inserted through the esophagus of a patient, the pose is limited to being within the esophagus. The path of the esophagus is determined from medical imaging prior to the intervention. During the intervention, the location in 2D is found from one x-ray image at a given time. The 3D probe location is provided by assigning the depth of the esophagus at that 2D location to be the depth of the probe. A single x-ray image may be used to determine the probe location in 3D, allowing for real-time pose determination without requiring space to rotate a C-arm during the intervention. | 1. A method for detection of a probe pose in x-ray medical imaging, the method comprising: determining, from medical imaging prior to an intervention on a patient, a three-dimensional path of an esophagus of the patient;detecting an orientation and a first location of a trans-esophageal echocardiographic (TEE) probe during the intervention on the patient from a single x-ray image acquired during the intervention, the first location including two dimensions with depth ambiguity along a third dimension corresponding to a view direction from an x-ray source used for the single x-ray image;resolving, the depth ambiguity along the third dimension using the three-dimensional path, the resolving providing a second location in the three dimensions; andaligning coordinates of the x-ray source with the trans-esophageal echocardiographic (TEE) probe based on the second location. 2. The method of claim 1 wherein determining comprises determining the three-dimensional path of the esophagus as a centerline of the esophagus. 3. The method of claim 1 wherein determining comprises: scanning the patient from different directions with the x-ray source while the trans-esophageal echocardiographic (TEE) probe extends in the esophagus past a heart of the patient;locating the esophagus in each of scan images resulting from the scanning from different directions; andreconstructing the three-dimensional path of the esophagus from locations of the esophagus in each of the scan images. 4. The method of claim 1 wherein determining comprises: scanning the patient from different directions with the x-ray source without the trans-esophageal echocardiographic (TEE) probe being in the patient;spatially registering scan images resulting from the scanning from different directions with a pre-operative three-dimensional volume representing the patient; anddetermining the three-dimensional path from an esophagus labeled in the pre-operative three-dimensional volume and the spatially registering. 5. The method of claim 1 wherein determining comprises: acquiring a three-dimensional volume representing the patient using the x-ray source; anddetermining the three-dimensional path as represented in the three-dimensional volume. 6. The method of claim 1 wherein detecting comprises detecting the first location as a point in a projection plane of the single x-ray image of the trans-esophageal echocardiographic (TEE) probe within the patient and the orientation as a vector of a front and tip of the trans-esophageal echocardiographic (TEE) probe. 7. The method of claim 1 wherein detecting comprises detecting with a machine learnt detector. 8. The method of claim 1 wherein detecting comprises detecting the first location and orientation in a projection plane of the single x-ray image. 9. The method of claim 1 wherein resolving comprises finding a point along a line that passes through the x-ray source and through the first location, the second location being at the point. 10. The meth... | Siemens Medical Solutions USA, Inc. | A61B005/05 G06T007/00 A61B008/00 G06T007/73 A61B006/12 A61B006/00 A61B008/12
US10494385 | B2 | 2019-12-03 | Near-IR glucose sensors | 2018-07-18 | The present disclosure provides polymerizable luminescent dyes useful for incorporation into polymers. The dyes and the polymers can be used in sensing and imaging applications, for example, to provide accurate and optionally long term measurements of glucose in vivo. The present disclosure also provides sensors including the polymers described herein. The sensors can be implanted into a tissue of a subject and used for long-term or short-term continuous and semi-continuous collection of data of various biochemical analytes, optionally without the use of implantable hardware of any type and/or enzymatic and electrochemical detection methods. | 1. A compound of Formula III:or a tautomer or a salt thereof,wherein the dotted lines at each occurrence independently denote a bond or absence of a bond; and when the dotted line connecting R1 and O is a bond, R1 is CX1X2 and R15 is absent; and when the dotted line connecting R1 and O is absence of a bond, R15 is H or C1-C6 alkyl, and R1, at each occurrence, is H, optionally substituted C1-C6 alkyl, optionally substituted C2-C6 alkenyl, optionally substituted C2-C6 alkynyl, optionally substituted C2-C10 heteroalkyl, a polymerizable moiety, an NIR dye moiety, an electron-withdrawing group, or an electron-donating group;X1 and X2 are independently H or C1-C6 alkyl;R2 is H or C1-C6 alkyl;R3, R4, R5, R6, R7, R8, R11, R12, and R14 are independently H, C1-C6 alkyl, polymerizable moiety, electron-withdrawing group, or electron-donating group;R9 and R10 are independently H, C1-C6 alkyl, polymerizable moiety, or NIR dye;L1 and L3 are independently a bond, optionally substituted C1-C10 alkyl, optionally substituted C2-C10 alkenyl, optionally substituted C2-C10 alkynyl, optionally substituted C2-C20 heteroalkyl, or (CH2CH2O)pCH2CH2, wherein p is 2, 3, 4, or 5 or;L2 is a bond, optionally substituted C1-C10 alkyl, optionally substituted C2-C10 alkenyl, optionally substituted C2-C10 alkynyl, optionally substituted C2-C20 heteroalkyl, —O—, optionally substituted —CH2C6H4O—, amido, amino, or optionally substituted C6-C10 arylene, or optionally substituted C2-C10 heteroarylene;R13 isY1 is selected from —O—, —P(O)R′, —SiR′R″, and —NR′, wherein R′ and R″ are independently H or C1-C6 alkyl;R20 and R21 are independently —H, C1-C6 alkyl or R21 and R20, together with the nitrogen atom to which they are attached, form a form a 6- or 5-membered ring optionally substituted with a polymerizable moiety;R23 and R24 are independently —H, C1-C6 alkyl, or R23 and R24, together with the nitrogen atom to which they are attached, form a form a 6- or 5-membered ring optionally substituted with a polymerizable moiety;R22 and R25 are independently —H, C1-C6 alkyl, or R21 and R22, together with the atoms to which they are attached, form a 6- or 5-membered ring, or R24 and R25, together with the atoms to which they are attached, form a 6- or 5-membered ring;R26 and R27 are independently —H, C1-C6 alkyl, or R26 and R20, together with the atoms to which they are attached, form a 6- or 5-membered ring, or R27 and R23, together with the atoms to which they are attached, form a 6- or 5-membered ring; andthe compound comprises one or more polymerizable moieties. 2. The compound of claim 1, wherein L2 is a bond, or an optionally substituted group selected from phenylene, pyridyl, pyrimidyl, pyrazinyl, thienyl, furanyl, pyrrolyl, pyrazolyl, thiazolyl, oxazolyl, imidazolyl, indolyl, benzimidazolyl, indazolyl, benzotriazolyl, isoquinolyl, quinolyl, benzothiazolyl, benzofuranyl, pyrazolopyridyl, quinazolinyl, quinoxalinyl, and cinnolinyl. 3. The compound of claim 1, wherein L2 is an optionally... | Profusa, Inc. | C07F005/02 A61B005/1459 A61B005/145 C09B001/00 C09B011/24 C09B011/28 C09B023/00 C09B023/02 C09B023/04 C09B023/08 C09K011/06 C09B057/00 C09B023/01 C09B069/00 C09B057/02
US10506989 | B2 | 2019-12-17 | Method for quantifying glucose concentration and glucose concentration measurement device | 2015-09-04 | A method for quantifying a glucose concentration is a method for quantifying a glucose concentration in which near-infrared light is emitted onto a living organism and a glucose concentration in a biological tissue is measured using a signal obtained by receiving diffusely reflected light or transmitted light from the biological tissue. A concentration calculation step calculates a concentration index of a glucose component by using at least a spectrum of a water component, a spectrum of a glucose component, and a spectrum of a fat component to synthesize a difference spectrum between a measurement spectrum at a time of measurement of a glucose concentration and a spectrum serving as a reference obtained previous to the measurement spectrum. A glucose concentration calculation step calculates a glucose concentration in the living organism using the calculated concentration index. | 1. A method for quantifying a glucose concentration in which near-infrared light is emitted onto a living organism and the glucose concentration in a biological tissue is measured using a signal obtained by receiving diffusely reflected light or transmitted light from the biological tissue, the method comprising: a first imaginary spectrum producing step of producing a first imaginary spectrum determined, in each measurement in a measurement spectrum at a time of measurement of the glucose concentration, by adding together a characteristic wavelength of a baseline variation and a characteristic wavelength of a spectrum of a fat component,a concentration index calculation step of calculating a concentration index of a glucose component by using at least a spectrum of a water component, a spectrum of the glucose component, and the first imaginary spectrum to synthesize a difference spectrum between a measurement spectrum at the time of measurement of the glucose concentration and a spectrum serving as a reference obtained prior to the measurement spectrum; anda glucose concentration calculation step of calculating the glucose concentration in the living organism using the calculated concentration index. 2. The method for quantifying a glucose concentration according to claim 1, wherein, in the concentration index calculation step, the concentration index of the glucose component is calculated by using at least three absorption signals that are:an absorption signal at a first characteristic wavelength selected from 1450±30 nm, which is a characteristic wavelength range of the water component, as an index indicating the spectrum of the water component;an absorption signal at a second characteristic wavelength selected from 1600±30 nm, which is a characteristic wavelength range of the glucose component, as an index indicating the spectrum of the glucose component; andan absorption signal at a third characteristic wavelength selected from 1727±30 nm, which is a characteristic wavelength range of the fat component, as an index indicating the first imaginary spectrum. 3. The method for quantifying a glucose concentration according to claim 2, wherein, in the concentration index calculation step, a square matrix is produced using:absorption signals of the spectrum of the water component, the spectrum of the glucose component, and the first imaginary spectrum at the first characteristic wavelength;absorption signals of the spectrum of the water component, the spectrum of the glucose component, and the first imaginary spectrum at the second characteristic wavelength; andabsorption signals of the spectrum of the water component, the spectrum of the glucose component, and the first imaginary spectrum at the third characteristic wavelength, andthe concentration index of the glucose component is calculated using an inverse matrix of the square matrix. 4. The method for quantifying a glucose concentration according to claim 1, wherein, in the first imaginary ... | PHC HOLDINGS CORPORATION | A61B005/1455 A61B005/00 A61B005/145
US10493997 | B2 | 2019-12-03 | Apparatus for switching driving mode of vehicle and method thereof | 2018-01-29 | Systems and techniques are disclosed for switching a vehicle driving mode. A sensing unit senses a state of a driver of a vehicle configured to be driven automatically or manually. An intention detecting unit detects whether the driver intends to switch from an automatic driving mode to a manual driving mode based on the state of the driver. An operation detecting unit detects whether the driver is able to operate the vehicle in the manual driving mode based on the state of the driver. A driving state predicting unit predicts a driving state of the vehicle in the manual driving mode based on detecting that the driver is able to operate the vehicle in the manual driving mode. A control unit determines that the predicted driving state of the vehicle meets a preset condition and switches from the automatic to the manual driving mode. | 1. An apparatus configured to switch a driving mode of a vehicle, the apparatus comprising: at least one sensing unit; andat least one processor configured to:detect, through the at least one sensing unit, at least one of information related to the vehicle or information related to a driver of the vehicle;detect, using the information related to the driver of the vehicle, whether the driver intends to switch the driving mode of the vehicle, the driving mode being one of an autonomous driving mode or a manual driving mode;determine whether the driving mode of the vehicle is to be switched, based on at least one of the information related to the vehicle, the information related to the driver, or detecting that the driver intends to switch the driving mode;predict a driving state in which the vehicle will operate in the switched driving mode;determine whether the predicted driving state of the vehicle meets a preset condition;based on a determination that the predicted driving state of the vehicle does not meet the preset condition, maintain the driving mode of the vehicle until a determination that the predicted driving state of the vehicle meets the preset condition; andbased on a determination that the predicted driving state of the vehicle meets the preset condition, switch the driving mode of the vehicle and generate an output to the driver regarding switching the driving mode of the vehicle. 2. The apparatus of claim 1, wherein: the information related to the vehicle comprises at least one of: information related to a characteristic of the vehicle, an operational state of the vehicle, an environment around the vehicle, an interaction between a user and the vehicle, or a mobile terminal in the vehicle, andthe information related to the driver of the vehicle comprises at least one of: a position of a hand or a foot of the driver, a posture of the driver, or a state of at least one eye of the driver. 3. The apparatus of claim 1, wherein the at least one processor is configured to detect whether the driver intends to switch the driving mode of the vehicle by: detecting a selection, by the driver, of one of the autonomous driving mode or the manual driving mode, ordetermining whether an actuation of a control unit of the vehicle by the driver meets a threshold actuation condition. 4. The apparatus of claim 3, wherein the at least one processor is configured to: detect the selection, by the driver, of one of the autonomous driving mode or the manual driving mode by detecting the selection as an input on a mobile terminal connected to the vehicle or mounted in the vehicle, ordetect the actuation, by the driver, of the control unit of the vehicle by detecting, via the at least one sensing unit, at least one of an angle of steering by the driver on a steering control unit of the vehicle, or an amount of pressing by the driver on a speed control unit of the vehicle. 5. The apparatus of claim 3, wherein the at least one processor is configured to: ba... | LG Electronics Inc. | B60W050/08 B60W050/10 B60W050/14 G05D001/00 A61B005/18 B60W050/00 B60W040/08
US10495440 | B2 | 2019-12-03 | Apparatus and methods for optical coherence tomography and two-photon luminescence imaging | 2016-09-13 | Exemplary embodiments of the present disclosure include a combined catheter-based optical coherence tomography-two-photon luminescence (OCT-TPL) imaging system. Exemplary embodiments further include methods to detect, and further characterize the distribution of cellular components (e.g., macrophage, collagen/elastin fiber, lipid droplet) in thin-cap fibroatheromas with high spatial resolution in vivo. | 1. A method of imaging a sample site, the method comprising: emitting a first wavelength from an optical coherence tomography light source toward a sample site;emitting a second wavelength from a short-pulsed light source toward the sample site, wherein the first wavelength from the optical coherence tomography light source and the second wavelength from the short-pulsed light source are simultaneously transmitted through a double-clad photonic crystal fiber, wherein: the double-clad photonic crystal fiber comprises a single-mode core embedded in a multimode fiber structure;the single-mode core has a lower numerical aperture (NA) than the multimode fiber structure;detecting an optical coherence tomography signal from the sample site, wherein the optical coherence tomography signal is generated from the first wavelength; anddetecting a two-photon luminescence emission signal from the sample site, wherein: the two-photon luminescence emission signal is induced by the second wavelength;the two-photon luminescence emission signal is transmitted at the same time as the first wavelength and the second wavelength;the two-photon luminescence emission signal is transmitted in an opposite direction from the first wavelength and the second wavelength; the optical coherence tomography signal comprises radial and azimuthal dimensional data; andthe two-photon luminescence signal comprises an azimuthal signal; andadding a radial dimension to the two-photon luminescence data, wherein: adding the radial dimension to the two-photon luminescence data comprises using a radial probability distribution function that is normalized by the two-photon luminescence azimuthal signal; andthe radial probability distribution function is determined using: optical properties of the imaging system;the distance between the catheter-based imaging system and a lumenal wall into which the catheter-based imaging system is inserted; andthe optical properties of tissue of the lumenal wall; andgenerating three-dimensional images based on data obtained from the catheter-based imaging system as the catheter-based imaging system is moved axially along a lumen. 2. The method of claim 1 wherein the optical coherence tomography signal and the two-photon luminescence signal are detected from a plurality sample sites. 3. The method of claim 1 wherein the sample comprises a tissue. 4. The method of claim 3 wherein the tissue is epithelial tissue. 5. The method of claim 3 where the tissue is arterial tissue. 6. The method of claim 5 where the arterial tissue is located in a coronary artery. 7. The method of claim 3 wherein the tissue is a vascular luminal surface. 8. The method of claim 3 wherein the tissue is oral mucosa. 9. The method of claim 1 wherein the optical coherence tomography signal is used to generate an optical coherence tomography tomogram. 10. The method of claim 1 wherein the two-photon luminescence signal is co-registered with an optical coherence tomography tomogram. 1... | Research Development Foundation | G01B009/02 A61B005/00 A61B001/24 A61B005/02 A61K049/00 G02B021/16 G02B023/24
US10499836 | B2 | 2019-12-10 | Oxygen saturation measuring sensor, and oxygen saturation measuring apparatus | 2016-04-11 | An oxygen saturation measuring sensor is capable of increasing reliability of information of parts having different depth and includes a pad attachable to a human body; plural light sources arranged on the pad to be adjacent in a separate state, and irradiate near-infrared light; plural light receiving elements arranged on the pad to be adjacent in a separate state and correspond one to one to the plural light sources with reference to a common center with an innermost side of the plural light sources, and that receive transmitted light from the corresponding plural light sources; and a ROM unit that stores a reference value through measuring transmitted light using a phantom in advance and stores a light receiving amount of the transmitted light received by the plural light receiving elements. | 1. An oxygen saturation measuring sensor comprising: a pad attachable to a human body;a plurality of light sources comprising a light source A and a light source B arranged on the pad adjacent to and spaced apart from one another, and that irradiate near-infrared light;a plurality of light receiving elements comprising a light receiving element A and a light receiving element B arranged on the pad adjacent to and spaced apart from one another and correspond one to one to the plurality of light sources with reference to a common center between 1) the light sources A and B, and 2) the light receiving elements A and B, and that receive transmitted light from the corresponding plurality of light sources, wherein distances between 1) the light source A and the light source B, 2) the light source B and the light receiving element B, and 3) the light receiving element A and the light receiving element B are the same; anda ROM unit that stores a reference value through measuring transmitted light using a phantom in advance. 2. The oxygen saturation measuring sensor according to claim 1, wherein the pad includes a printed substrate having an attachment surface configured to be attached to the human body and a foamed rubber provided on a back surface side of the printed substrate, wherein a light source of the plurality of light sources and a light receiving element of the plurality of light receiving elements are arranged in a hole formed in the printed substrate such that a surface of the light source and a surface of the light receiving element have the same plane as the attachment surface. 3. The oxygen saturation measuring sensor according to claim 1, wherein sensor A comprises the light source A and light receiving element A and sensor B comprises the light source B and light receiving element B, andsensors A and B measure the information at different depths below the common center. 4. The oxygen saturation measuring sensor according to claim 3, wherein information at a depth measured by the sensor B is subtracted from information at a depth measured by the sensor A. 5. The oxygen saturation measuring sensor according to claim 4, wherein the sensors A and B each measure the information at their respective depths having a length of 70% to 80% of a distance between the light source and the light receiving element. 6. An oxygen saturation measuring apparatus comprising: a sensor unit; anda main body, whereinthe sensor unit comprises: a pad attachable to a human body;a plurality of light sources comprising a light source A and a light source B arranged on the pad adjacent to and spaced apart from one another, and that irradiate near-infrared light;a plurality of light receiving elements comprising a light receiving element A and a light receiving element B arranged on the pad adjacent to and spaced apart from one another and correspond one to one to the plurality of light sources with reference to a common center between 1) the light sources A and B... | Fujita Medical Instruments Co., Ltd. | A61B005/1455 G01N033/49 A61B005/00 A61B005/1495
US10506167 | B2 | 2019-12-10 | Information processing apparatus, information processing method, and program | 2017-02-16 | In one example embodiment, an information processing apparatus, for an observed image associated with an observation target object (e.g., a section of biological tissue), associates and stores position information and observation magnification information. In this embodiment, the information processing apparatus causes a display device to: (i) display an image associated with the observation target object; (ii) indicate the first positional information of the first observed image; and (iii) indicate the first observation magnification information of the first observed image. | 1. A method of displaying a microscopic image, the method comprising: causing a display device to display a first area and a second area of the microscopic image, wherein the first area of the microscopic image is configured to be displayed in a first resolution and the second area of the microscopic image is configured to be displayed in a second resolution; andcausing the display device to display a first part of the first area in a first color, wherein the first part of the first area corresponds to the second area of the microscopic image, wherein the first color includes one or more colors, and wherein the first color is representative of a magnification level of the second area of the microscopic image. 2. The method of claim 1, wherein the microscopic image is at least one of a medical image, a pathological image and a biological image. 3. The method of claim 1, wherein the microscopic image is a pathological image of at least a part of biological tissue. 4. The method of claim 1, wherein the first color is variable depending on the magnification level of the second area of the microscopic image. 5. The method of claim 4, wherein the first color increases intensity as the magnification level of the second area of the microscopic image increases. 6. The method of claim 1, wherein the first resolution is fixed, and wherein the second resolution is variable. 7. The method of claim 1, wherein the first part of the first area is displayed in the first color after the second area of the microscopic image is displayed in a predetermined period of time. 8. The method of claim 7, wherein the first part of the first area is displayed in an intrinsic color of the microscopic image until the second area of the microscopic image is displayed in the predetermined period of time. 9. The method of claim 1, further comprising: causing the display device to display a second part of the first area in a second color, wherein the second part of the first area corresponds to a third area of the microscopic image that has been displayed. 10. The method of claim 1, wherein the first area of the microscopic image includes at least two partial images, wherein the at least two partial images are associated with history information including positional information and observation magnification information, and wherein the at least two partial images are overlaid to the first area of the microscopic image. 11. The method of claim 1, wherein the second area is displayed in an intrinsic color of the microscopic image. 12. The method of claim 1, wherein the magnification level is an observation magnification level of the second area of the microscopic image. 13. The method of claim 1, wherein the first area and the second area of the microscopic image are displayed in proximity thereof in the display device. 14. A method of displaying an image, the method comprising: causing a display device to display a first area and a second area of the image,wherein the ... | Sony Corporation | G06K009/00 H04N005/232 G06F019/00 G06T011/00 G06T007/00 G06T011/60 G06F003/14 A61B090/20 A61B005/00 G16H030/20
US10497191 | B2 | 2019-12-03 | Systems and methods for individual identification and authorization utilizing conformable electronics | 2018-07-23 | An system includes, but is not limited to, a control system; and a device including a deformable substrate, a sensor assembly including one or more identity sensors configured to generate identity sense signals associated with a physical characteristic of an individual subject, circuitry configured to receive the identity sense signals, the circuitry including an identity comparison module configured to compare identity sense signals to reference data indicative of physical characteristics associated with an identity of at least one individual to determine whether the identity sense signals correspond to the identity of the at least one individual, and a reporter configured to generate communication signals associated with a comparison of the identity sense signals to reference data, the reporter including a transmitter or transceiver configured to transmit the communication signals to a system for association with a file corresponding to at least one of the individual subject or the device. | 1. A system, comprising: a control system; anda device including a deformable substrate configured to conform to a skin surface of a body portion of an individual subject;a sensor assembly coupled to the deformable substrate, the sensor assembly including one or more identity sensors configured to generate one or more identity sense signals associated with at least one physical characteristic of the individual subject;circuitry operably coupled to the sensor assembly and configured to receive the one or more identity sense signals associated with the at least one physical characteristic of the individual subject, the circuitry including an identity comparison module configured to compare the one or more identity sense signals generated by the sensor assembly to reference data indicative of one or more physical characteristics associated with an identity of at least one individual to determine whether the one or more identity sense signals correspond to the identity of the at least one individual; anda reporter operably coupled to the circuitry and configured to generate one or more communication signals responsive to instruction by the circuitry, the one or more communication signals associated with a comparison of the one or more identity sense signals generated by the sensor assembly to the reference data indicative of one or more physical characteristics associated with the identity of the at least one individual, the reporter including a transmitter or transceiver configured to transmit the one or more communication signals to the control system for association with a file corresponding to at least one of the individual subject or the device,wherein the control system is configured to link the device and at least one second device to the file based on a unique identifier of the device and a second unique identifier of the at least one second device, wherein the unique identifier of the device has a first identifier and a second identifier, wherein the first identifier corresponds to a family identifier that identifies a family of devices including the device and the at least one second device, and wherein the second identifier uniquely identifies the device. 2. The system of claim 1, wherein the second unique identifier also includes the first identifier that identifies the family of devices including the device and the at least one second device, and wherein the second unique identifier includes a third identifier that uniquely identifies the at least one second device. 3. The system of claim 1, wherein the at least one second device includes: a second deformable substrate configured to conform to a skin surface of a body portion of a second individual subject. 4. The system of claim 3, wherein the device includes a first user interface device and the at least one second device includes a second user interface device, wherein the control system is configured to cause the first user interface device and the second user interface device to ... | ELWHA LLC | G07C009/00 A61B005/1171 A61B005/053 G06F021/32 G09B005/02 A61B005/00 G08C017/00 H04L029/06 A61B005/0492 G06K009/00
US10518034 | B2 | 2019-12-31 | Apparatus for capturing and processing images | 2015-07-09 | An apparatus comprising an optical sensor having a plurality of photosensitive cells arranged in a grid, wherein the optical sensor is configured to capture a first image using a first subset of the photosensitive cells and to capture a second image using a second subset of the photosensitive cells, the second subset not including any of the photosensitive cells in the first subset, wherein the apparatus is configured to process the first and second images using at least one optical character recognition algorithm. | 1. A medical apparatus comprising: an optical sensor having a plurality of photosensitive cells arranged in a grid, wherein the optical sensor is configured to: capture a first image using a first subset of the photosensitive cells; andcapture a second image using a second subset of the photosensitive cells, wherein each photosensitive cell in the second subset of photosensitive cells is different from each photosensitive cell in the first subset of photosensitive cells,wherein the apparatus is configured to:process the first image using a first optical character recognition algorithm to produce a first result; andprocess the second image using a second optical character recognition algorithm to produce a second result. 2. The medical apparatus according to claim 1, wherein the first subset of the photosensitive cells comprises alternate lines of the grid and wherein the second subset of the photosensitive cells comprises alternate lines of the grid. 3. The medical apparatus according to claim 2, wherein the first subset of the photosensitive cells comprises alternate columns of the grid and wherein the second subset of the photosensitive cells comprises alternate columns of the grid. 4. The medical apparatus according to claim 2, wherein the first subset of the photosensitive cells comprises alternate rows of the grid and wherein the second subset of the photosensitive cells comprises alternate rows of the grid. 5. The medical apparatus according to claim 1, wherein each photosensitive cell in the first subset of the photosensitive cells has distinct edges from each other photosensitive cell in the first subset of the photosensitive cells, and wherein each photosensitive cell in the second subset of the photosensitive cells has distinct edges from each other photosensitive cell in the second subset of the photosensitive cells. 6. The medical apparatus according to claim 1, wherein the optical sensor is configured to capture the first and second images simultaneously. 7. The medical apparatus according to claim 1, wherein the first character recognition algorithm produces a first confidence value in a first result and the second optical character recognition algorithms produces a second confidence value in a second result and wherein the apparatus is configured to combine the first confidence value and the second confidence value to produce a combined confidence value. 8. The medical apparatus according to claim 1, wherein the apparatus is configured to compare the first result and the second result and, when the first result and the second result are the same, to cause either of the first result and the second result to be displayed on a display of the apparatus. 9. The medical apparatus according to claim 1, wherein the apparatus is configured, if the first and second results are different, to cause the optical sensor to capture a new first image using the first subset of the photosensitive cells, and to capture a new second image using... | Sanofi-Aventis Deutschland GMBH | A61B005/00 A61M005/31 A61M005/24 A61B005/145 G06F019/00 A61M005/315 G06K009/62 A61M005/32 G06K009/18
US10506986 | B2 | 2019-12-17 | Method of predicting severity of multiple sclerosis | 2016-09-30 | A method of predicting severity of multiple sclerosis (MS) in an animal in a vivarium is described. Animal activity data is collected at multiple times during the night. Sequential time regions of the night are identified as high-activity, activity-drop, or low-activity regions. Embodiments are described to quantify a drop, during the night, of an animal's activity level. These quantified activity-drop scalars for consecutive nights are accumulated in an animal health dataset. Then, an MS severity index function is applied to this dataset that, in response to the level of activity change and the speed of activity change, predicts or measures severity of MS in the animal. One embodiment quantifies an activity-drop by fitting straight-line curves through the data in the three nightly regions. Another embodiment uses a Fourier transform on a circle and a linear combination. Another embodiment compares areas under data curves in the regions. Animals may be housed in cages with other animals. | 1. A method of early detection of multiple sclerosis (MS) in a study animal in a vivarium comprising the steps of: (aaa) placing the study animal in a cage in the vivarium;(bbb) electronically observing one or more animal activities in real-time of the study animal using a combination of electronic cameras, infrared (IR) lighting of the study animals, and electronic hardware including computation and communication hardware;(x) selecting a single “linear combination coefficient set” that generates a scalar linear combination value when applied responsively to a set of discreet transform values;(y) selecting a “MS severity index function” whose input comprises an animal health dataset and whose output comprises a likelihood scalar representing a predicted severity of MS in the study animal;(z) collecting an activity scalar of the study animal repeatedly and continually for a night: a set of “nightly activity data”;(aa) computing a Fourier transform on a circle responsive to the nightly activity data, generating a set of discreet transform values;(bb) applying the linear combination coefficient set responsively to the set of discreet transform values; wherein the resulting scalar linear combination value is a nightly activity value;(cc) adding the nightly activity value into the animal health dataset; wherein the animal health dataset comprises the nightly activity values;(dd) applying the MS severity index function to the animal health dataset;(ee) iterating steps (z) through (dd) for sequential nights until a terminating condition is reached;wherein the predicting severity of MS comprises the output of the MS severity index function applied to the animal health dataset of step (dd);(ccc) terminating the study when the terminating condition is reached. 2. The method claim 1 wherein: the MS severity index function further comprises an output that is an animal health dataset confidence value;wherein in step (dd) the MS severity index function further generates an animal confidence value for the study animal; andwherein the predicted severity of MS in the study animal further comprises the animal confidence values from steps (dd). | - | A61B005/00 A61B005/11 G16H050/30 G16H050/20
US10517516 | B2 | 2019-12-31 | Monitor and system for monitoring an organism | 2014-05-02 | Provided is a monitor for monitoring the condition of the interior of a living organism from the surface of the living organism. The monitor is provided with: a probe which includes an observation window and is attached to the organism surface; a unit which irradiates, with a laser, at least a portion of an observation region; a unit which detects scattered light resulting from the laser irradiation; a Doppler analysis unit and a SORS analysis unit which narrow down the observation spots to a first observation spot; and a CARS analysis unit which obtains the optical spectrum for at least one component, and outputs first information indicating the condition of the organism interior on the basis of the intensity of the spectrum. | 1. A monitor that is configured to monitor a state of an organism internal part from a surface of the organism, comprising: a probe including an observation window configured to attach to the surface of the organism;a laser emission unit that is configured to emit laser beams that have a wavelength of a stokes light and a wavelength of a pump light onto at least part of an observation region on the surface of the organism accessed via the observation window;a detector that is configured to detect CARS light caused by emission of the laser beams from each of a plurality of observation spots that are either intermittently dispersed in two dimensions in the observation region or are continuously formed so as to scan the observation region;an optical system that is configured to intersect the stokes light and the pump light at a depth in the organism; anda CARS analyzing unit that limits the detected CARS light to CARS light from first observation spots from which the CARS light is evaluated so that information on a target part of the organism internal part is obtained, wherein the CARS analyzing unit is also configured to change the depth of intersection of the stokes light and the pump light to obtain a depth profile of the organism to get a depth profile; andan organism information generating unit that acquires spectra of at least one component from the first observation spots or peripheries of the first observation spots based on the depth profile and outputs first information showing the state of the organism internal part based on intensities of the spectra. 2. The monitor according to claim 1, wherein the at least one component includes a first component for a plurality of parts at different depths from the surface of the organism at the first observation spots or the peripheries of the first observation spots and the CARS analyzing unit further limits or updates the first observation spots based on the intensity of the spectra of the first component. 3. The monitor according to claim 1, wherein the probe includes an output unit that guides the laser beams from the laser emission unit to each of the plurality of spots selectively. 4. The monitor according to claim 1, wherein the probe includes an input unit that guides the CARS light from each of the plurality of observation spots to the detector unit. 5. The monitor according to claim 1, wherein the plurality of observation spots are set at intervals of 1 to 1000 μm in the observation region. 6. The monitor according to claim 1, wherein the plurality of observation spots are set at intervals of 10 to 100 μm in the observation region. 7. The monitor according to claim 1, wherein the probe is configured to attach the observation window to the surface of the organism via a diffusive porous membrane. 8. A system comprising: the monitor according to claim 1; anda delivery unit that provides a physiologically active substance to the organism based on the first information. 9. The system acc... | ATONARP INC. | A61B005/1455 A61B005/00
US10500105 | B2 | 2019-12-10 | Incontinence detection pad manufacturing method | 2018-11-28 | An incontinence detection system monitors an area for moisture events and wirelessly transmits moisture-related information to one or more notification devices. The system has a pad that includes a substrate and one or more sensors supported by the substrate. The sensor(s) emit wireless signals indicative of the moisture-related information. A sensor event communication system forwards the sensor signals to another device, such as a notification device. Portions of the system are included in a patient support apparatus, such as a bed. | 1. A method of manufacturing an incontinence detection pad, the method comprising unrolling a continuous roll of backsheet material having a series of electrode traces printed thereon, each electrode trace on the continuous roll having a sacrificial trace portion,attaching an RFID tag to a pair of terminal ends of a first trace electrode of the series of electrode traces,testing the first electrode trace by exciting the RFID tag with energy to confirm that the first electrode trace forms a completed short circuit between the terminal ends of the first electrode trace, andcutting the backsheet material at a location which severs the sacrificial trace portion from the rest of the first electrode trace, thereby leaving a pair of spaced moisture detection electrode traces on a first backsheet for a first incontinence detection pad and leaving the sacrificial trace portion behind on a trailing, second backsheet for a second incontinence detection pad. 2. The method of claim 1, further comprising laminating an absorbent core to a top sheet to form a laminate and attaching the laminate to the backsheet to sandwich the absorbent core between the top sheet and the backsheet. 3. The method of claim 2, wherein the laminate is attached to the backsheet after testing the first electrode trace by exciting the RFID tag with energy. 4. The method of claim 2, wherein the laminate is attached to the backsheet before testing the first electrode trace by exciting the RFID tag with energy. 5. The method of claim 2, wherein laminating the absorbent core to the top sheet comprises using a lined, combed, slot coating process to deposit glue in substantially parallel rows on the top sheet. 6. The method of claim 5, wherein the substantially parallel rows of glue deposited on the top sheet are each about 1 mm wide with a spacing between the parallel rows of about 4 mm. 7. The method of claim 1, wherein attaching the RFID tag to the pair of terminal ends of the first trace electrode of the series of electrode traces comprises removing the RFID tag from a roll of material carrying a series of RFID tags and adhering the RFID tag to the backsheet material. 8. The method of claim 1, further comprising storing an identifier of the RFID tag of any incontinence pad for which the first electrode trace does not form a completed short circuit between the terminal ends of the first electrode trace as determined by the testing, whereby the identifier indicates a rejected incontinence detection pad. 9. The method of claim 8, further comprising exciting the RFID tag with energy a second time to read the identifier of the rejected incontinence detection pad and scrapping the rejected incontinence detection pad by removing it from a manufacturing line. 10. The method of claim 9, further comprising folding the backsheet, the absorbent core, and the top sheet before exciting the RFID tag with energy the second time. 11. The method of claim 10, wherein cutting the backsheet materia... | Hill-Rom Services, Inc. | B31D001/02 A61F013/42 A61B005/00 G16H040/20 A61G007/015 A61G007/05 G06K007/10 H01Q001/22 H01Q009/04 A61B005/20 G06F019/00 G06K019/077 G08B021/20 G06K007/00 G01M003/04 A61B005/05
US10511813 | B1 | 2019-12-17 | Systems, devices, and/or methods for logging writing activities | 2018-11-18 | Certain exemplary embodiments can provide a method, which comprises causing an image or video to be transmitted to a database. The image or video is transmitted from a body camera worn by a user. The image or video is linked to detected writing of the user. The writing is detected via a device worn on a hand of the user. The device is worn on the hand of the user and is not comprised by the body camera. | 1. A method comprising: causing an image or video to be transmitted to a database, the image or video transmitted from a body camera worn by a user, the image or video linked to detected writing of the user, the writing detected via a device worn on a hand of the user, the device worn on the hand of the user not comprised by the body camera, wherein the writing is automatically analyzed and information of the writing is linked to the image or video transmitted from the body camera worn by the user. 2. The method of claim 1, wherein: the device comprises a hand camera and an image from the hand camera is automatically transmitted to the database and linked to the image or video transmitted from the body camera. 3. The method of claim 1, wherein: content of the writing is automatically detected and transmitted to the database and linked to the image or video transmitted from the body camera. | - | H04N007/18 A61B005/11 A61B005/16 G06K009/00
US10509090 | B2 | 2019-12-17 | Automatic grouping of magnetic resonance images | 2016-02-05 | The invention provides for a method of operating a magnetic resonance imaging system. The method comprises the steps of: acquiring (200) first magnetic resonance data (142) by controlling the magnetic resonance imaging system with pulse sequence instructions (140), reconstructing (202) one or more first image (144) from the first magnetic resonance data, and assigning (204) the one or more first image to a first memory group of a set of memory groups (300). The method further comprises repeatedly performing the following steps: acquiring (206) sequential magnetic resonance data (148) by controlling the magnetic resonance imaging system with the pulse sequence instructions, reconstructing (208) one or more sequential image (150) from the sequential magnetic resonance data, computing (210) a distance measure (152) between the one or more sequential image and each of the set of memory groups, assigning (214) the one or more sequential images to a chosen memory group if the distance measure between the chosen group and the one or more sequential images is within a predetermined range, creating (216) a subsequent memory group (304) in the memory if the one or more sequential images is not assigned to the chosen memory group, and assigning (218) the one or more sequential image to the subsequent memory group if the subsequent memory group is created. | 1. A magnetic resonance imaging system for acquiring magnetic resonance data from a subject and further configured for creating a set of memory groups comprising a plurality of memory groups and assigning one or more acquired images to each of the memory groups, wherein the magnetic resonance imaging system comprises: a memory for storing machine executable instructions and pulse sequence instructions, wherein the pulse sequence instructions cause the magnetic resonance imaging system to acquire the magnetic resonance data according to a magnetic resonance imaging protocol;a processor for controlling the magnetic resonance imaging system, wherein execution of the machine executable instructions causes the processor to:acquire first magnetic resonance data by controlling the magnetic resonance imaging system with the pulse sequence instructions; andreconstruct one or more first images from the first magnetic resonance data;assign the one or more first images to a first memory group wherein execution of the machine executable instructions cause the processor to repeatedly:acquire sequential magnetic resonance data by controlling the magnetic resonance imaging system with the pulse sequence instructions;reconstruct one or more sequential images from the sequential magnetic resonance data;compute a distance measure between the one or more sequential images and each of the set of memory groups;assign the one or more sequential images to an existing memory group if the distance measure between the existing memory group and the one or more sequential images is within a predetermined range;create a subsequent memory group if the one or more sequential images is not assigned to the existing memory group; andassign the one or more sequential images to the subsequent memory group if the subsequent memory group is created. 2. The magnetic resonance imaging system of claim 1, wherein the execution of the machine executable instructions causes the processor to: receive anatomical identification data, descriptive of one or more anatomical structure within the subject;calculate location data or each for the set of memory groups, wherein the location data is descriptive of the location of the one or more anatomical structure within the images of each of the set of memory groups; andcalculate motion statistics for the one or more anatomical location using the location data for each of the set of memory groups. 3. The magnetic resonance imaging system of claim 2, wherein execution of the machine executable instructions further causes the processor to: receive a treatment plan; andcalculate radio therapy instructions for controlling a radiotherapy system using the treatment plan and the motion statistics. 4. The magnetic resonance imaging system of claim 1, wherein the distance measure is calculated within one or more region of interest. 5. The magnetic resonance imaging system of claim 4, wherein the one or more region of interest is predefined. 6. The magneti... | KONINKLIJKE PHILIPS N.V. | G01R033/565 G01R033/56 G01R033/54 A61B005/055 G01R033/563 G01R033/48 A61N005/10
US10500071 | B2 | 2019-12-10 | Sensor device applied in articulation and artificial limb system with sensor device | 2016-06-21 | Embodiments of the present disclosure relate to the field of medical instrument, in particular to a sensor device applied in an articulation and an artificial limb system to improve control precision of the sensor. The sensor device of the present disclosure includes a plurality of magnets spaced apart from each other, the adjacent magnets having opposite polarities in a moving direction of the articulation; and at least one magnetic inductor for monitoring a displacement of the magnets caused by movement of the articulation. | 1. A sensor device configured to be applied in an articulation, the sensor device comprising: a plurality of magnets spaced apart from each other, adjacent magnets of the plurality of magnets having opposite polarities in a moving direction of the articulation; andat least one magnetic inductor for monitoring displacement of the magnets caused by movement of the articulation, wherein the at least one magnetic inductor is configured to detect magnetic fields of different directions and determine positions of the plurality of magnets based on a number of changes of the magnetic fields when the plurality of magnets move. 2. The sensor device according to claim 1, further comprising a protective layer disposed between the plurality of magnets and the at least one magnetic inductor so as to protect the magnets and prevent a change in spacing between the magnets. 3. The sensor device according to claim 2, wherein the protective layer is made of the same material as that of a bone at the articulation. 4. The sensor device according to claim 1, wherein the plurality of magnets are configured to be disposed in a first bone at the articulation, and the at least one magnetic inductor is configured to be disposed on a surface of a second bone articulated with the first bone. 5. The sensor device according to claim 4, wherein each of the plurality of magnets is configured to be inserted into one of a plurality of pores uniformly arranged on a surface of the first bone. 6. The sensor device according to claim 5, wherein the articulation has an articulate head located at the first bone and an acetabulum located at the second bone orthe articulation has an articulate head located at the second bone and an acetabulum located at the first bone. 7. The sensor device according to claim 5, wherein the magnets are in a form of a cylinder having a diameter of 0.08 mm±0.01 mm. 8. The sensor device according to claim 1, wherein the at least one magnetic inductor comprises a Hall element. 9. The sensor device according to claim 8, wherein the plurality of magnets are arranged in a matrix structure substantially regularly arranged in a first direction in which the articulation moves and a second direction perpendicular to the first direction, and in the matrix structure the adjacent magnets in each row in the first direction have opposite polarities to each other and all the magnets in each column in a second direction have the same polarity. 10. The sensor device according to claim 9, wherein the sensor device is configured so that the articulation can be provided with two magnetic inductors arranged to be perpendicularly intersected with each other in the first and second directions respectively. 11. The sensor device according to claim 10, wherein the two magnetic inductors and the plurality of magnets have an initial position relationship in that projections of the two magnetic inductors on the surface of a first bone on which a plurality of magnets are place... | BOE TECHNOLOGY GROUP CO., LTD. | A61F002/48 A61F002/30 A61F002/70 A61F002/68 G01R033/07 G01R033/00 A61B005/11 A61B005/00 A61F002/76
US10507321 | B2 | 2019-12-17 | Multilayer structure and method of manufacturing a multilayer structure | 2015-11-25 | In some examples, a medical device system a thin film including at least one electrically conductive track extending between at least one electrode and at least one electrical contact, a first and second polymer layer; wherein, at a portion of the thin film between the at least one electrode and the at least one electrical contact, the first polymer layer and second polymer layer surround the at least one electrically conductive track; and at least one discrete ceramic member located between the first and second polymer layers at a portion of the thin film between the at least one electrode and the at least one electrical contact, wherein the at least one discrete ceramic member does not surround the at least one conductive track, and wherein the at least one discrete ceramic member is configured to increase adhesion between the first polymer layer and second polymer layer. | 1. A medical device system configured to at least one of deliver electrical stimulation to a patient or sense electrical activity of the patient, the system comprising: a thin film including: at least one electrode,at least one electrical contact,at least one electrically conductive track extending between the at least one electrode and the at least one electrical contact,a first polymer layer;a second polymer layer, wherein, at a portion of the thin film between the at least one electrode and the at least one electrical contact, the first polymer layer and second polymer layer surround the at least one electrically conductive track; andat least one discrete ceramic member located between the first and second polymer layers at the portion of the thin film between the at least one electrode and the at least one electrical contact, wherein the at least one discrete ceramic member does not surround the at least one conductive track at the portion of the thin film between the at least one electrode and the at least one electrical contact, wherein the first polymer layer and second polymer layer surround the at least one discrete ceramic member at the portion of the thin film between the at least one electrode and the at least one electrical contact, wherein the at least one discrete ceramic member is in direct contact with the first polymer layer and the second polymer layer, and wherein the at least one discrete ceramic member is configured to increase adhesion between the first polymer layer and second polymer layer. 2. The system of claim 1, wherein the first polymer layer and the second polymer layer each comprise a medical grade polymer. 3. The system of claim 2, wherein the medical grade polymer comprises medical grade poly(p-xylylene) polymer. 4. The system of claim 1, wherein the at least one discrete ceramic member comprises at least one of SiN, SiOx, Si-Carbide, alumina, or oxynitride. 5. The system of claim 1, wherein each discrete ceramic member of the at least one discrete ceramic member is not in contact with the at least one electrode and the at least one electrical contact. 6. The system of claim 1, further comprising a ceramic layer between the at least one electrically conductive track and the first polymer layer, and between the electrically conductive track and the second polymer layer, wherein the ceramic layer surrounds the at least one electrically conductive track at the portion of the thin film between the at least one electrode and the at least one electrical contact. 7. The system of claim 6, wherein the ceramic layer comprises at least one of SiN, SiOx, Si-Carbide, alumina, or oxynitride. 8. The system of claim 6, wherein the ceramic layer and the at least one discrete ceramic member are formed of substantially a same ceramic composition. 9. The system of claim 1, wherein the at least one discrete ceramic member and the at least one electrically conductive track do not directly contact each other. 10. The system o... | Medtronic Bakken Research Center B.V. | A61N001/05 A61L031/02 A61L031/04 A61B005/04
US10507120 | B2 | 2019-12-17 | Systems and methods for performing surgical procedures and assessments | 2015-02-10 | The present invention involves systems and related methods for performing surgical procedures and assessments, including the use of neurophysiology-based monitoring to: (a) determine nerve proximity and nerve direction to surgical instruments employed in accessing a surgical target site; (b) assess the pathology (health or status) of a nerve or nerve root before, during, or after a surgical procedure; and/or (c) assess pedicle integrity before, during or after pedicle screw placement, all in an automated, easy to use, and easy to interpret fashion so as to provide a surgeon-driven system. | 1. A spinal access cannula comprising: a dilating cannula having an outer surface with a continuous cross section from a proximal end to a distal end of the dilating cannula except for a tapered portion near the distal end that tapers to a smaller diameter toward the distal end and having an inner surface defining an inner lumen extending from the proximal end to the distal end, the distal end of the dilating cannula having a distal central opening therethrough in communication with the inner lumen and in line with a central longitudinal axis of the dilating; anda single stimulation electrode fixed at the tapered portion and on the outer surface of the dilating cannula, and exposed at only a radial portion of the outer surface of the dilating cannula, wherein the radial portion comprises an arc on the outer surface of the dilating cannula, wherein the length of the arc is less than the circumference of the outer surface of the dilating cannula, wherein all other portions of the distal end of the dilating cannula has no exposed stimulation electrode. 2. A sequential dilator system comprising: at least three sequential dilating cannulas, each having an outer surface with a continuous cross section from a proximal end to a distal end of the sequential dilating cannula and having an inner surface defining an inner lumen extending from the proximal end to the distal end, the distal end of the sequential dilating cannula having a distal central opening therethrough in communication with the inner lumen and in line with a central longitudinal axis of the sequential dilating cannula, wherein one of the at least three sequential dilating cannulas comprises an outer surface with a continuous cross section from a proximal end to a distal end of the dilating cannula except for a tapered portion near the distal end that tapers to a smaller diameter toward the distal end; anda single stimulation electrode fixed at the tapered portion and on the outer surface of the one of the at least three sequential dilating cannulas, and exposed at only a radial portion of the outer surface of the one of the at least three sequential dilating cannulas, wherein the radial portion comprises an arc on the outer surface of the one of the at least three sequential dilating cannulas, wherein the length of the arc is less than the circumference of the outer surface of the one of the at least three sequential dilating cannulas, wherein all other portions of the distal end of the one of the at least three sequential dilating cannulas has no exposed stimulation electrode. 3. A sequential dilator system comprising: at least three sequential dilating cannulas, each having an outer surface with a continuous cross section from a proximal end to a distal end of the sequential dilating cannula and having an inner surface defining an inner lumen extending from the proximal end to the distal end, the distal end of the sequential dilating cannula having a distal central opening therethrough... | NuVasive, Inc. | A61B005/00 A61F002/46 A61B005/0492 A61B017/34 A61N001/05 A61N001/36 A61N001/372 A61B034/00 A61B090/00 A61B001/32 A61B005/04 A61F002/44 A61B017/02 A61B034/20 A61B017/00
US10492857 | B2 | 2019-12-03 | Deployment control apparatus for a catheter with a deployable array | 2016-08-04 | A deployment control apparatus to control deployment of an array at an end of a catheter includes a pair of walls, a slider assembly, and a deployment shaft. The walls project from a first surface of the interior of a handle. The slider assembly includes a rigid body, an elastomeric element, a tab, and a knob. The elastomeric element is connected to the rigid body and at least partially disposed between the walls to frictionally engage with a surface of each wall. The knob is connected to the rigid body and is configured to maintain the elastomeric element between the walls. The deployment shaft connects the rigid body to the array, wherein a force applied to the knob sufficient to overcome the frictional engagement between the elastomeric element and the surface of each wall causes movement of the slider assembly and the deployment shaft to control deployment of the array. | 1. A deployment control apparatus substantially contained within a handle at one end of a catheter to control deployment of an array at another end of the catheter, the deployment control apparatus comprising: a pair of walls projecting from a first surface of an interior of the handle, the walls disposed on opposite sides of a slot extending along a portion of the handle between the interior of the handle and an exterior of the handle;a slider assembly including: a rigid body;an elastomeric element connected to the rigid body and at least partially disposed between the walls, wherein the elastomeric element frictionally engages with a surface of each wall;a tab connected to the rigid body and projecting from the rigid body and through the slot to the exterior of the handle; anda knob connected to the tab at the exterior of the handle, wherein the knob is configured to maintain the elastomeric element between the walls;a deployment shaft connecting the rigid body to the array, wherein a force applied to the knob sufficient to overcome the frictional engagement between the elastomeric element and the surface of each wall causes movement of the slider assembly to control deployment of the array; anda screw disposed through the elastomeric element and threadly engaged with the rigid body to connect the elastomeric element to the rigid body. 2. The apparatus of claim 1, wherein the frictional engagement between the elastomeric element and the surface of each wall prevents changes in the deployment of the array by means other than the deployment control apparatus. 3. The apparatus of claim 1, wherein increasing engagement of the screw with the rigid body compresses the elastomeric element toward the rigid body and increases a force of the elastomeric element toward the surface of each wall, thereby increasing the frictional engagement between the elastomeric element and the surface of each wall. 4. The apparatus of claim 1, wherein the deployment control apparatus further includes: a first rigid tube connected to the interior of the handle; anda second rigid tube connected to the rigid body and configured to be in a telescoping arrangement with the first tube, wherein the deployment shaft extends through the first tube and the second tube. 5. The apparatus of claim 1, wherein the walls extend from the first surface of the interior of the handle, and connect to a second surface of the interior of the handle opposite the first surface. 6. The apparatus of claim 1, wherein the deployment shaft includes a braided polymeric tube. 7. The apparatus of claim 1, wherein the rigid body includes a molded polymer, the tab includes a sheet of metal, and the tab is connected to the rigid body by overmolding a portion of the sheet of metal with the molded polymer. 8. The apparatus of claim 1, wherein the walls are integrally formed with the handle. 9. A catheter comprising: an elongate catheter body extending from a proximal end to a distal end;an array conn... | Boston Scientific Scimed Inc | A61B005/04 A61N001/00 A61B018/14 A61B005/042 A61B005/00 A61B018/00
US10511349 | B2 | 2019-12-17 | Connector and device for wireless transmission of data and power | 2016-08-25 | The present invention relates to a connector for wireless transmission of data and/or power between separate devices comprising such a connector of a system, in particular of a patient monitoring system, said separate devices comprising such a connector. The connector comprises a data transmission unit (271) arranged for transmitting data to and/or receiving data from another device of the system having a counterpart connector, a magnetic coupling unit (272) for transmitting power to and/or receiving power from another device of the system having a counterpart connector by use of inductive coupling, a detection unit (273) for detecting the strength of magnetic coupling between the magnetic coupling unit and a magnetic coupling unit of a counterpart connector, and a control unit (274) for switching the data transmission unit into a low-power mode and/or for enabling the magnetic coupling unit, if the detected magnetic coupling is above a first threshold and/or its increase is above a second threshold, and for switching the data transmission unit into a high-power mode and/or for disabling the magnetic coupling unit, if the detected magnetic coupling is below a third threshold and/or its decrease is above a fourth threshold. | 1. A connector for wireless transmission of data and power between separate devices comprising such a connector of a system, in particular of a patient monitoring system, said separate devices comprising such a connector, said connector comprising: a data transmission unit arranged for transmitting data to and/or receiving data from another device of the system having a counterpart connector,a magnetic coupling unit for transmitting power to and/or receiving power from another device of the system having a counterpart connector by use of inductive coupling,a detection unit for detecting the strength of magnetic coupling between the magnetic coupling unit and a magnetic coupling unit of a counterpart connector, anda control unit for using a near-field mode by switching the data transmission unit into a low-power mode and enabling the magnetic coupling unit to transmit power to and/or receive power from another device, if the detected magnetic coupling is above a first threshold and/or its increase is above a second threshold, and for using a far-field mode by switching the data transmission unit into a high-power mode and disabling the magnetic coupling unit, if the detected magnetic coupling is below a third threshold and/or its decrease is above a fourth threshold. 2. The connector as claimed in claim 1, wherein said detection unit is configured to detect impedance, resonance frequency and/or induced voltage. 3. The connector as claimed in claim 1, wherein said data transmission unit is configured for transmitting data by use of RF transmission, optical transmission, capacitive coupling or near field communication. 4. The connector as claimed in claim 1, further comprising a carrier (202), wherein said data transmission unit comprises an RF antenna arranged in or on the carrier and an RF circuit for driving the RF antenna and/or obtaining RF signals received by the RF antenna. 5. The connector as claimed in claim 4, wherein said RF antenna is shaped in the form of a stripe, ring, planar inverted F or planar folded dipole. 6. The connector as claimed in claim 4, wherein said RF antenna (204) is arranged rotational symmetrically. 7. The connector as claimed in claim 1, wherein said magnetic coupling unit comprises a flux concentrator for concentrating magnetic flux and one or more coils arranged around part of the flux concentrator. 8. The connector as claimed in claim 7, wherein said flux concentrator comprises a core shaped in the form of a C or E. 9. The connector as claimed in claim 7, wherein said flux concentrator is arranged rotational symmetrically. 10. The connector as claimed in claim 7, wherein said flux concentrator comprises a C-shaped core having two legs and a yoke connecting said legs, wherein a coil is arranged around each leg of the core and wherein the data transmission unit comprises an RF antenna arranged between the two legs of the core. 11. The connector as claimed in claim 7, wherein said flux concentrator compris... | KONINKLIJKE PHILIPS N.V. | H04B005/00 H02J005/00 H02J050/10 H02J007/00 A61B005/00
US10518087 | B2 | 2019-12-31 | Dysphagia test device, dysphagia test method, dysphagia treatment device, and stimulating current setting method | 2017-12-26 | A dysphagia treatment device includes: a current application unit configured to be attached to a target portion of a treated person in order to percutaneously apply current to a biological tissue of the neck including superior laryngeal nerve of the treated person; a control unit configured to control the current application unit such that percutaneous stimulation caused by an interference wave or a pseudo interference wave is applied to the biological tissue of the neck including the superior laryngeal nerve; an operation unit configured to adjust the current to be applied by the current application unit, to a sensory threshold at which the treated person becomes aware of the percutaneous stimulation; and a display unit configured to display index information based on the sensory threshold. | 1. A dysphagia test device comprising: a current application unit configured to be attached to a target portion of a treated person in order to percutaneously apply current to a biological tissue of a neck including superior laryngeal nerve of the treated person;a processor configured to control the current application unit such that percutaneous stimulation caused by an interference wave or a pseudo interference wave is applied to the biological tissue;an operation unit configured to adjust the current to be applied by the current application unit, to a sensory threshold at which the treated person becomes aware of the percutaneous stimulation;a display unit configured to display index information based on the sensory threshold; anda storage unit in which the index information is stored in chronological order, whereinthe sensory threshold is the smallest value of the current that allows, when the current is percutaneously applied to the neck for several seconds, the treated person to subjectively sense the percutaneous stimulation by the current,the index information is the sensory threshold or a current value for treatment of dysphagia, the current value being set on the basis of the sensory threshold,the current application unit includes electrodes which include a positive-side electrode and a negative-side electrode as a pair, the electrodes configured to be adhered to the neck of the treated person,the processor is configured to determine the sensory threshold by varying voltages to be respectively applied by the electrodes in accordance with an operation performed on the operation unit, thereby to vary the current percutaneously applied to the biological tissue,the operation unit includes a key for causing the index information stored in the storage unit to be displayed, andthe processor causes the display unit to display the index information stored in the storage unit, in response to an operation performed on the key in order to cause the index information to be displayed. 2. The dysphagia test device according to claim 1, wherein the current application unit includes two pairs of the electrodes, each pair consisting of a positive-side electrode and a negative-side electrode. 3. The dysphagia test device according to claim 2, wherein the processor sets a frequency of the current to be applied by each of the two pairs of the electrodes, to a predetermined value in a range of 500 to 8000 Hz, and sets a difference in the frequencies of the currents to be respectively applied by the two pairs of the electrodes, to a predetermined value in a range of 10 to 100 Hz. 4. The dysphagia test device according to claim 1, wherein the operation unit includes a key for increasing or decreasing the current to be applied by the current application unit, andthe processor increases or decreases the current to be applied by the current application unit, in accordance with an operation performed on the key. 5. The dysphagia test device according to claim ... | HYOGO COLLEGE OF MEDICINE J CRAFT CO., LTD. EUSENSE MEDICAL CO., LTD. | A61N001/36 A61B005/00
US10499837 | B2 | 2019-12-10 | Wireless infant health monitor | 2017-05-12 | A system for wirelessly monitoring the health of an infant comprising a sensing module removably disposed within a wearable article. At least a portion of the sensing module can be in contact with an infant's foot. The sensing module can include a processing unit configured to receive and process health readings received by the sensing module. A wireless transmitter can also be in communication with the processing unit. The wireless transmitter can be configured to transmit the processed health readings to a receiving station. The receiving station can indicate an alarm if the processed health readings indicate a health trend that falls outside of a particular threshold. | 1. A computer system for wirelessly monitoring the health of a patient, comprising: one or more processors; andone or more computer-readable media having stored thereon executable instructions that when executed by the one or more processors configure the computer system to perform at least the following:receive from a pulse oximeter sensor at least a blood-oxygen level of a patient;identify a particular alarm level based upon a health reading relating to the blood-oxygen level of the patient;elevate the particular alarm level to a higher alarm level based upon a reading received from an accelerometer that indicates an attribute of the patient other than blood-oxygen level, wherein the attribute comprises an indication that the patient is in a particular position; andtrigger an alarm alert at the higher alarm level. 2. The computer system as recited in claim 1, further comprising a sensing module that comprises the pulse oximeter sensor disposed longitudinally upon an arm that extends away from a body of the sensing module. 3. The computer as recited in claim 2, further comprising a wearable article that is configured to hold the sensing module. 4. The computer as recited in claim 3, wherein the wearable article is configured to be worn around a foot and the wearable article comprises: a pocket configured to removably hold at least a portion of the sensing module; andan alignment feature configured to guide the arm of the sensing module such that the pulse oximeter sensor disposed upon the arm is configured to be held in close contact with the foot. 5. The computer system as recited in claim 3, wherein the wearable article comprises a sock. 6. The computer as recited in claim 5, further comprising socks of multiple different sizes, wherein the sensing module is configured to be disposable in each of the socks of multiple different sizes, such that the same sensing module is useable within different sock sizes. 7. The computer system as recited in claim 3, wherein the arm comprises a flexible material that is configured to wrap at least partially around the foot. 8. The computer system as recited in claim 1, wherein triggering an alarm alert comprises sending a communication to a base station. 9. A wearable sensor device for monitoring health of a patient, the sensing module comprising: a sensing module that comprises a body and an arm extending away from the body;a pulse oximeter sensor disposed longitudinally upon the arm of the sensing module;a wearable article that is configured to hold the sensing module, the wearable article comprising:a pocket configured to removably hold at least a portion of the sensing module; andan alignment feature configured to guide the arm of the sensing module such that the pulse oximeter sensor disposed upon the arm is configured to be held in close contact with the patient; anda processing unit configured to execute computer-readable instructions that when executed cause the wearable sensor system to:rece... | OWLET BABY CARE, INC. | A61B005/1455 G08B021/02 A61B005/00 A61B005/0205 A61B005/11 A61B005/0245 G16H040/63 G16H040/67 G16H050/20 A61B005/024
US10492724 | B2 | 2019-12-03 | Capacitive sensor systems and methods | 2018-01-04 | A capacitive sensor may include a stretchable substrate, a first conductor assembly disposed on the substrate, a second conductor assembly disposed on the substrate and above the first conductor, and a redundancy member coupled to the one of the conductor assemblies. A capacitive sensor may include a first serpentine conductor assembly disposed on the substrate and having first and second terminal ends coupled to the substrate, a second serpentine conductor assembly disposed above and overlapping the first conductor assembly and having first and second terminal ends coupled to the substrate, wherein each of the terminal ends of the first conductor assembly is offset from the corresponding terminal ends of the second conductor assemblies. A sensor system may include a stretchable sensor, an electronics module coupled to the stretchable sensor, and a strain relief member extending from the stretchable sensor and coupling to the electronics module. | 1. A capacitive sensor, comprising: a stretchable substrate;a first conductor assembly disposed on and connected to the substrate;a second conductor assembly connected to the substrate and positioned above the first conductor assembly such that the second conductor assembly overlaps the first conductor assembly; anda redundancy member configured to maintain electrical integrity of the capacitive sensor and coupled to one of the conductor assemblies,wherein the redundancy member has a serpentine configuration configured to reduce stress in the capacitive sensor comprising a serpentine peak and a serpentine trough. 2. The capacitive sensor of claim 1, further comprising: a second redundancy member coupled to the other of the conductor assemblies. 3. The capacitive sensor of claim 1, wherein the conductor assemblies have a longitudinal configuration extending in a stretching direction. 4. The capacitive sensor of claim 1 wherein the redundancy member is coupled to the first conductor assembly via a junction coupled to the serpentine trough. 5. The capacitive sensor of claim 1, further comprising: a first lead positioned at a terminal end of the first conductor assembly;a second lead positioned at a terminal end of the second conductor assembly and offset from the first lead. 6. The capacitive sensor of claim 1, further comprising: a first lead positioned at a terminal end of the first conductor assembly;a second lead positioned at a terminal end of the second conductor assembly and extending substantially parallel to the first lead. 7. The capacitive sensor of claim 1, further comprising: a first lead positioned at a terminal end of the first conductor assembly and extending substantially perpendicular to a longitudinal axis of the first conductor assembly;a second lead positioned at a terminal end of the second conductor assembly and extending substantially parallel to the first lead. 8. The capacitive sensor of claim 1, wherein the redundancy member is configured to absorb stress in the stretching direction. 9. A capacitive sensor, comprising: a stretchable substrate;a first conductor assembly disposed on the substrate;a second conductor assembly connected to the substrate and positioned above the first conductor assembly such that the second conductor assembly overlaps the first conductor assembly; anda redundancy member coupled to one of the conductor assemblies,wherein the first conductor assembly comprising a silver ink layer, a carbon ink layer disposed above the silver ink layer, and an insulation layer disposed above the carbon ink layer. 10. The capacitive sensor of claim 9, further comprising: a second redundancy member coupled to the other of the conductor assemblies. 11. The capacitive sensor of claim 9, wherein the conductor assemblies have a longitudinal configuration extending in a stretching direction. 12. The capacitive sensor of claim 9, wherein the redundancy member has a serpentine configuration comprising a serpentin... | adidas AG | A61B005/00 G01D005/24 H05K001/02 H01L023/538
US10493241 | B2 | 2019-12-03 | Apparatuses and methods for monitoring tendons of steerable catheters | 2017-07-26 | Methods and apparatuses for detecting tension on a tendon and/or mechanical deformation (e.g., breakage) of one or more steering tendon of a steerable and flexible articulating device. Theses apparatuses may have one or more tendons that are each electrically conductive and configured to steer the apparatus when tension is applied to the proximal end of the tendon. Tension and/or breakage (or other deformation) of one or more of these tendons may be detected by monitoring the electrical resistance of the tendons. | 1. A system comprising: a robotic driver;a sensing circuitry coupled to the robotic driver; andan articulatable elongate member of a medical instrument, the elongate member comprising: an elongated body with an articulatable portion; anda first pull wire enclosed within the elongated body and coupled to the elongated body such that a first application of tension to the first pull wire articulates the articulatable portion, the first pull wire comprising a first proximal portion configured to be operatively coupled to the robotic driver configured to apply tension to the first pull wire to articulate the articulatable portion, the first pull wire configured to be electrically coupled to the sensing circuitry, the first pull wire configured to be separable from the sensing circuitry and the robotic driver,wherein the sensing circuitry is configured to measure a change to an electrical resistance of the first pull wire, thereby indicating a change in tension or a breakage of the first pull wire. 2. The system of claim 1, wherein the sensing circuitry is integrated with the robotic driver. 3. The system of claim 1, wherein the articulatable elongate member further comprises: a second pull wire enclosed within the elongated body and coupled to the elongated body such that a second application of tension to the second pull wire bends the elongated body, the second pull wire comprising a second proximal portion configured to be operatively coupled to the robotic driver, the robotic driver being configured to apply tension to the second pull wire to bend the elongated body; anda third pull wire. 4. The system of claim 1, wherein the first pull wire is configured to be electrically coupled to a wire terminator on the elongated body to form a circuit comprising the wire terminator, the first pull wire, and the sensing circuitry. 5. The system of claim 4, wherein the articulatable elongate member further comprises at least one resistor configured to be coupled to the first pull wire, the at least one resistor having a known electrical resistance, and wherein the circuit comprises the wire terminator, the first pull wire, the at least one resistor, and the sensing circuitry. 6. The system of claim 5, wherein the articulatable elongate member further comprises a second pull wire enclosed within the elongated body and coupled to the elongated body such that a second application of tension to the second pull wire bends the elongated body, and wherein the at least one resistor comprises a first resistor and a second resistor, the first and second pull wires being configured to be coupled to the first and second resistors, respectively. 7. The system of claim 5, wherein the sensing circuitry comprises at least one voltmeter electrically coupled to the at least one resistor and the sensing circuitry is configured to measure electrical resistances of the first pull wire based on a stimulation voltage applied to the first pull wire, an output voltage measured ... | Auris Health, Inc. | G01R027/00 G01R027/02 G01R027/08 A61M025/00 A61N007/02 A61B005/04 A61M025/01 A61B034/30 A61B018/00 A61B090/00
US10517514 | B2 | 2019-12-31 | Glycemic response insight detection | 2017-10-18 | Introduced here are techniques for developing personalized retroactive insights into how contextual factors can affect glycemic responses. The personalized retroactive insights can be made available to the corresponding individual so that they can examine the impact certain contextual events have had on blood glucose level. A contextual event represents an activity or a circumstance that is related to glycemic response. Rather than state the absolute amount of certain molecules (e.g., carbohydrates, protein, or fat) in a foodstuff, an insight detection platform can instead interpret disparate data types to discover the effect certain contextual events have on blood glucose level. | 1. A computer-implemented method comprising: acquiring physiological data generated by a glucose monitoring device that monitors a blood glucose level of an individual;analyzing the physiological data to identify a glycemic response according to at least a pattern-defining parameter;monitoring contextual data generated by one or more network-enabled devices, wherein the contextual data includes engagement data related to engagements with programs executing on a mobile phone, andwherein each engagement represents an interaction recorded by, or received on, the mobile phone;analyzing the contextual data to identify a first contextual event that is related to the glycemic response, wherein the first contextual event represents an engagement with a particular program executing on the mobile phone that is performed within a threshold duration of time with respect to the glycemic response;identifying a personalized retrospective insight for the individual by dynamically linking the glycemic response and the first contextual event;storing the personalized retrospective insight in a database to create a historical record of personalized retrospective insights associated with the individual;analyzing the contextual data to identify a second contextual event that is substantially similar to the first contextual event; andcausing a notification to be presented to the individual that specifies the glycemic response experienced in combination with the first contextual event. 2. The computer-implemented method of claim 1, wherein the contextual data is acquired via polling, interrupts, or any combination thereof, and wherein said monitoring is performed continuously. 3. The computer-implemented method of claim 1, wherein said analyzing the physiological data comprises: examining one or more values of the physiological data that exceed a specified threshold. 4. The computer-implemented method of claim 1, further comprising: categorizing the personalized retrospective insight as a positive pattern trigger or a negative pattern trigger, wherein categorizing the personalized retrospective insight as the positive pattern trigger prompts execution of a first action, andwherein categorizing the personalized retrospective insight as the negative pattern trigger prompts execution of a second action. 5. The computer-implemented method of claim 1, further comprising: calculating a measure indicative of an expected glycemic response to the second contextual event, wherein the notification further specifies the calculated measure. 6. The computer-implemented method of claim 1, wherein said monitoring is continually performed to detect changes in the contextual data in real time, wherein said identifying the second contextual event is performed responsive to said monitoring, and wherein said causing the notification is performed responsive to said discovering. 7. The computer-implemented method of claim 1, wherein the glucose monitoring device is a continuous glucose ... | Verily Life Sciences LLC | A61B005/145 A61B005/00 G06F019/00 G09B019/00
US10492881 | B2 | 2019-12-03 | Surgical image-guided navigation devices and related systems | 2017-04-20 | MRI compatible localization and/or guidance systems for facilitating placement of an interventional therapy and/or device in vivo include: (a) a mount adapted for fixation to a patient; (b) a targeting cannula with a lumen configured to attach to the mount so as to be able to controllably translate in at least three dimensions; and (c) an elongate probe configured to snugly slidably advance and retract in the targeting cannula lumen, the elongate probe comprising at least one of a stimulation or recording electrode. In operation, the targeting cannula can be aligned with a first trajectory and positionally adjusted to provide a desired internal access path to a target location with a corresponding trajectory for the elongate probe. Automated systems for determining an MR scan plane associated with a trajectory and for determining mount adjustments are also described. | 1. A localization and/or guidance system for facilitating placement of an interventional device in vivo, comprising: a base plate adapted to be affixed to a skull of a patient;a mount attached to the base plate, the mount holding a multi-lumen member that, in use, is adapted to be external to the skull of the patient, wherein the multi-lumen member comprises a plurality of longitudinally extending lumens, wherein the plurality of longitudinally extending lumens includes a center lumen and a plurality of perimeter lumens positioned about the center lumen and the plurality of longitudinally extending lumens are parallel and have a common length and width; andat least one tube comprising image contrast fluid sized and configured to be slidably received in at least a plurality of lumens of the plurality of longitudinally extending lumens,wherein the system is configured to segment Magnetic Resonance (MR) image data to locate and orient the lumens to define trajectories that extend into a brain of the patient in three-dimensional (3D) Magnetic Resonance Image (MRI) space. 2. The system of claim 1, further comprising a pair of arcuate laterally spaced apart arms that hold the mount therebetween and above the base plate, wherein the arcuate arms have a common length and are symmetrical with the length extending beyond each side of a patient access aperture in the base plate. 3. The system of claim 1, wherein the plurality of longitudinally extending lumens are provided as five lumens. 4. The system of claim 1, wherein the plurality of longitudinally extending lumens comprise a center lumen with adjacent lumens residing spaced apart about the center lumen, and wherein the at least one tube comprising image contrast fluid is configured so that the image contrast fluid extends a length sufficient to reside inside and external to the longitudinally extending lumen. 5. The system of claim 1, wherein the mount is configured to serially and interchangeably hold an elongate guide and the multi-lumen member. 6. The system of claim 5, wherein the elongate guide comprises a longitudinally extending through channel that can align with a patient access aperture of the base plate for slidably receiving an intrabody device. 7. A localization and/or guidance system for facilitating placement of an interventional device in vivo, comprising: a base plate adapted to be affixed to a skull of a patient;a mount attached to the base plate, the mount holding a multi-lumen member that, in use, is adapted to be external to the skull of the patient, wherein the multi-lumen member comprises a plurality of longitudinally extending lumens;at least one tube comprising image contrast fluid sized and configured to be slidably received in at least a plurality of lumens of the plurality of longitudinally extending lumens; anda pair of arcuate laterally spaced apart arms that hold the mount therebetween and above the base plate, wherein the arcuate arms have a common length and are ... | MRI Interventions, Inc. | A61B005/05 A61B090/11 A61B005/0476 A61B005/055 A61B005/00 A61N001/05 G01R033/28 G01R033/34 A61B034/20 A61B034/10 A61B090/14 A61M039/08 A61N001/08 A61B017/00 A61N001/37 G01R033/48 A61N001/372 A61B090/00
US10506947 | B2 | 2019-12-17 | Automated selection of optimal calibration in tracked interventional procedures | 2015-11-23 | A system for selecting a calibration includes a data structure (138) including non-transitory computer readable storage media having a plurality of calibration entries stored therein and indexed to position and/or orientation criteria for a field generator. The field generator is configured for placement in an environment for sensor tracking. A calibration selection module (140) is configured to determine a position and/or orientation of the field generator and, based on the position and/or orientation, determine, using the data structure, corresponding calibration information stored in the data structure. The calibration information is optimized based upon the position and/or orientation of the field generator. | 1. A system for selecting a calibration, comprising: a data structure including non-transitory computer readable storage media having entries for a plurality of calibrations stored therein each calibration performed at a different position and orientation of a field generator, and indexed to the position and orientation of the field generator, relative to a reference sensor, the field generator being configured for placement at a desired location in an environment for sensor tracking; anda calibration selection module configured to determine the position and orientation of the field generator located at the desired location relative to the reference sensor, and based on the determined position and orientation, select, using the data structure, entries for the corresponding calibration stored in the data structure. 2. The system as recited in claim 1, wherein the plurality of calibrations include information for six degrees of freedom of the reference sensor. 3. The system as recited in claim 2, wherein the reference sensor is located at a same fixed location for each calibration. 4. The system as recited in claim 1, further comprising a registration module configured to register at least two coordinate systems including at least one coordinate system for the sensor tracking. 5. The system as recited in claim 4, further comprising an imaging modality wherein images collected by the imaging modality are registered with the coordinate system for the sensor tracking. 6. The system as recited in claim 1, wherein the field generator is placed in accordance with at least one of operator preference, patient anatomy, equipment in the environment or conditions in the environment. 7. The system as recited in claim 1, wherein the calibration selection module updates a calibration in accordance with the position and orientation of the field generator. 8. The system as recited in claim 1, wherein the calibration selection module interpolates between the nearest calibration in the data structure if an calibration for a position and orientation of the field generator is not present in the data structure. 9. The system as recited in claim 1, wherein the calibration selection module permits a user-initiated calibration update. 10. The system of claim 1, further comprising a display configured to display four view panes including the corresponding calibration information in one view pane, and representations of the field generator, the reference sensor and further sensors in top, front and side views of the environment in three view panes, the corresponding calibration information including registration transforms for translations and rotations for the reference sensor and the further sensors, and wherein the registration transforms are calibrated at each position of the field generator and its respective reference sensor. 11. A method for selecting a calibration, comprising acts of: monitoring a position and orientation of a reference sensor relative to ... | KONINKLIJKE PHILIPS N.V. | A61B005/06 A61N005/10
US10515242 | B2 | 2019-12-24 | Conditional retrieval | 2018-06-27 | In one aspect of the present disclosure, a method is disclosed. The method involves: a reader detecting an eye-mountable device within a wireless communication range of the reader, wherein the eye-mountable device includes a transparent material having a concave mounting surface configured to be removably mounted on a corneal surface; wirelessly retrieving from the detected eye-mountable device a first set of data; using the retrieved first set of data to determine that a condition has been satisfied; and responsive to using the retrieved first set of data to determine that the condition has been satisfied, retrieving from the detected eye-mountable device a second set of data. | 1. A sensor reader device, comprising: a wireless communication interface;a processor; anda computer-readable medium comprising instructions that, when executed by the processor, cause the processor to: establish wireless communications with a sensor device using the wireless communication interface, the sensor device adapted to measure a biological signal as sensor data;retrieve, using the wireless communication interface and from the sensor device, a first set of data, wherein the first set of data indicates at least one of an amount of energy available from a power supply or an amount of sensor data retrievable by the sensor reader device from the sensor device;use the first set of data to determine that a condition has been satisfied based on at least one of a threshold amount of energy being available from the power supply or that the amount of sensor data retrievable by the sensor reader device from the sensor device is less than a threshold amount of sensor data; andresponsive to a determination that the condition has been satisfied, retrieving, using the wireless communication interface and from the sensor device, a second set of data, wherein the second set of data comprises the sensor data measured by the sensor device. 2. The sensor reader device of claim 1, wherein the wireless communication interface is configured to wirelessly communicate with the sensor device using an RFID protocol or a Bluetooth protocol. 3. The sensor reader device of claim 1, wherein the second set of sensor data indicates a glucose level of a wearer of the sensor device. 4. The sensor reader device of claim 1, wherein the power supply comprises a battery, and wherein the amount of energy available from the power supply comprises an amount of energy stored in the battery. 5. The sensor reader device of claim 1, wherein the power supply comprises a photovoltaic cell, and wherein the amount of energy available from the power supply comprises an amount of energy available from the photovoltaic cell. 6. The sensor reader device of claim 1, wherein the power supply comprises an antenna of the wireless communication interface, and wherein the amount of energy available from the power supply comprises an amount of radio frequency energy harvested by the sensor reader device. 7. The sensor reader device of claim 1, wherein using the first set of data to determine that the condition has been satisfied comprises: using the first set of data to determine that at least the threshold amount of energy is available from the power supply and that the amount of sensor data retrievable by the sensor reader device is less than the threshold amount of sensor data. 8. The sensor reader device of claim 1, wherein using the first set of data to determine that the condition has been satisfied comprises: using the first set of data to determine that the sensor device is able to transmit the sensor data to the sensor reader device in a single communication session. 9. The sensor... | VERILY LIFE SCIENCES LLC | G06K007/10 A61B005/024 A61B005/1455 G06K019/07 G06K019/077 H02J007/00 A61B005/00 H02S040/38 H02S050/10 A61B005/01 A61B005/021 A61B005/145 H01M010/48 H02J007/35
US10517510 | B2 | 2019-12-31 | Method and apparatus for producing information indicative of cardiac malfunctions | 2016-02-26 | An apparatus for producing information indicative of cardiac malfunctions, for example atrial fibrillation, includes a processing system for processing an analysis signal produced by a sensor system responsive to motion including cardiovascular motion. The processing system is configured to form a first indicator quantity indicating degree of concentration of the autocorrelation of the analysis signal to a point corresponding to zero time difference between analysis signal samples whose mutual correlation is expressed by the autocorrelation and a second indicator quantity indicating the spectral entropy of the analysis signal. The processing system is configured to determine an indicator of cardiac malfunction on the basis of at least the first indicator quantity and the second indicator quantity. | 1. An apparatus comprising: a sensor system responsive to motion including cardiovascular motion, the sensor system comprising at least one of the following: an accelerometer, a gyroscope, an inertial measurement unit comprising both an accelerometer and a gyroscope,a processing system for processing an analysis signal produced by the sensor system,wherein the processing system is configured to: form a first indicator quantity indicating degree of concentration of autocorrelation of the analysis signal to a point that corresponds to zero time difference between analysis signal samples whose mutual correlation is expressed by the autocorrelation,form a second indicator quantity indicating spectral entropy of the analysis signal, anddetermine an indicator of cardiac malfunction on the basis of at least the first indicator quantity and the second indicator quantity. 2. An apparatus according to claim 1, wherein the processing system is configured to detect, from an output signal of the sensor system, a period when an individual measured with the sensor system is at rest and to extract the analysis signal from the output signal of the sensor system so that the analysis signal corresponds to a situation where the individual is at rest. 3. An apparatus according to claim 2, wherein the processing system is configured to: determine the first and second indicator quantities for each of two or more analysis signals being mutually different temporal portions of an output signal of the sensor system, anddetermine the indicator of cardiac malfunction on the basis the first and second indicator quantities determined for the two or more analysis signals. 4. An apparatus according to claim 3, wherein the processing system is configured to receive at least one of the analysis signals from an accelerometer of the sensor system and at least one other of the analysis signals from a gyroscope of the sensor system. 5. An apparatus according to claim 1, wherein the processing system is configured to: determine the first and second indicator quantities for each of two or more analysis signals being mutually different temporal portions of an output signal of the sensor system, anddetermine the indicator of cardiac malfunction on the basis the first and second indicator quantities determined for the two or more analysis signals. 6. An apparatus according to claim 5, wherein the processing system is configured to receive at least one of the analysis signals from an accelerometer of the sensor system and at least one other of the analysis signals from a gyroscope of the sensor system. 7. An apparatus according to claim 1, wherein the processing system is configured to compute an estimate Re of the autocorrelation of the analysis signal in accordance with the following equation: Re(τ)=Average of {(S(t)−μ)×(S(t−τ)−μ)}/σ2,where the average is computed over time t, S is the analysis signal, τ is a time difference between analysis signal samples whose mutual correlation i... | PRECORDIOR OY | A61B005/11 A61B005/00 A61B005/024 A61B005/046
US10492473 | B2 | 2019-12-03 | Pet animal collar for health and vital signs monitoring, alert and diagnosis | 2017-04-09 | A system for monitoring vital signs of a pet animal comprises an annular band, an accelerometer configured to measure at least one of resting patterns, activity patterns, movement patterns, position patterns relating to, for example the pet animal relieving itself, lameness and scratching, and a non-accelerometer sensor configured to measure at least one of the following non-accelerometer-measured bioparameters of the pet animal: temperature, pulse rate, respiration rate. One or more processors are configured to receive sensor output data and reference data concerning the measured bioparameters of the pet animal or of a population of the pet animal, and determine a suspicion of a specific medical condition by: (i) scoring at least two bioparameters and comparing a cumulative score to a threshold cumulative score or to a threshold cumulative range; or (ii) identifying an abnormal pattern. The processor(s) may send an alert if at least one specific medical condition is suspected. | 1. A method of monitoring a pet animal to determine a suspicion of a specific medical condition in the pet animal, the pet animal being a dog or a cat, the method comprising: providing a collar, the collar having an annular band, the band having a working surface configured to wrap around a neck of the pet animal, the collar also configured to have at least two sensor elements situated along a circumference of the band, the at least two sensor elements including an accelerometer and a non-accelerometer sensor, the accelerometer configured to measure at least one accelerometer-measured bioparameter of the pet animal from among: resting patterns, activity patterns, movement patterns, position patterns, lameness and scratching, and the non-accelerometer sensor configured to measure the following non-accelerometer-measured bioparameters of the pet animal: (a) temperature and (b) at least one of (i) pulse rate and (ii) respiration rate, wherein the at least one of pulse rate and respiration rate is measured by at least one acoustic sensor;providing the band with at least one acoustic balancer projecting from a rear surface of the band at one or more regions along the circumference of the band and with at least one acoustic concentrator along the circumference of the band, the at least one acoustic concentrator integrally formed with the band, projecting radially inward from the working surface and having a dimension along an axis that projects radially inward from the working surface, the at least one acoustic concentrator configured in shape to penetrate a fur of the neck of the pet animal and reduce relative movement between the collar and the pet animal when a head of the pet animal moves so as to, together with the at least one acoustic balancer, reduce noise, capture a low frequency sound, conduct a readable signal from the neck to the at least one acoustic sensor, and improve accuracy of position outputs by the accelerometer;receiving, by one or more local or remote processors, (a) sensor output data from the sensor array concerning the measured bioparameters and (b) reference data concerning the measured bioparameters of the pet animal or of a population of the pet animal, the one or more remote or local processors configured to determine whether a specific medical condition is suspected by at least one of the following:(i) scoring at least two bioparameters relative to the reference data and comparing a cumulative score of all scored bioparameters to a threshold cumulative score or to a threshold cumulative range; or(ii) identifying an abnormal pattern in at least one bioparameter from among the accelerometer-measured bioparameters and the non-accelerometer-measured bioparameters;performing, by the one or more remote or local processors, a quality assurance test on said sensor input data for the at least one accelerometer-measured bioparameter and applying results of said quality assurance test to said sensor output data that is considered a n... | PETPACE LTD. | A01K029/00 A01K027/00 A61B005/00 A61B005/11 A61D009/00 A61D013/00 H04B001/3827 A61B005/01 A61B005/0205 A61B005/08 A61B007/00 A61B005/02 H04B005/06
US10506982 | B2 | 2019-12-17 | Systems and methods for processing sensor data | 2013-05-22 | Systems and methods for processing sensor data are provided. In some embodiments, systems and methods are provided for calibration of a continuous analyte sensor. In some embodiments, systems and methods are provided for classification of a level of noise on a sensor signal. In some embodiments, systems and methods are provided for determining a rate of change for analyte concentration based on a continuous sensor signal. In some embodiments, systems and methods for alerting or alarming a patient based on prediction of glucose concentration are provided. | 1. A system for processing continuous analyte sensor data, comprising: a continuous analyte sensor configured to continuously measure a concentration of an analyte in a host;a computer system configured to receive sensor data from the continuous analyte sensor and to calibrate sensor data using calibration information, which is derived from an existing calibration set comprising a plurality of matched data pairs, each matched data pair comprising an analyte sensor signal and a corresponding analyte concentration, wherein the computer system is further configured to determine a predictive accuracy of the calibrated sensor data, wherein the predictive accuracy is a measure of an accuracy of prediction of a newly received matched data pair based on the calibration information derived from the existing calibration set that does not contain the newly received matched data pair, to compare the determined predictive accuracy with one or more accuracy level thresholds to produce an accuracy output, and to output the accuracy output; andan insulin delivery device controlled by insulin delivery instructions and/or insulin therapy instructions to control insulin delivery, wherein the insulin delivery instructions and/or insulin therapy instructions are based at least in part on the accuracy output. 2. The system of claim 1, wherein the one or more accuracy level thresholds delineate at least two predetermined ranges of accuracy. 3. The system of claim 1, wherein the one or more accuracy level thresholds delineate at least three predetermined ranges of accuracy. 4. The system of claim 1, wherein the computer system is configured to control insulin delivery instructions and/or insulin therapy instructions to a user interface for display based on the accuracy output. 5. The system of claim 1, wherein the computer system is configured to control insulin delivery instructions and/or insulin therapy instructions using a transmission based on the accuracy output. 6. The system of claim 1, wherein the computer system is configured to control insulin delivery instructions and/or insulin therapy instructions by determining when to trigger a failsafe in a closed loop insulin delivery system based on the accuracy output. 7. The system of claim 1, wherein the computer system is configured to control insulin delivery instructions and/or insulin therapy instructions by requesting user interaction in a closed loop insulin delivery system based on the accuracy output. 8. A method for processing continuous analyte sensor data, comprising: receiving sensor data from a continuous analyte sensor, the sensor data comprising one or more sensor data points;calibrating the sensor data using calibration information, which is derived from a first calibration set comprising a plurality of matched data pairs, each matched data pair comprising an analyte sensor signal and a corresponding analyte concentration;on a processor, determining a predictive accuracy of the calibrated sen... | DexCom, Inc. | A61B005/00 A61B005/145 A61B005/1486 A61B005/1495 G06F019/00 A61M005/172 G16H020/00 A61B005/01 G16H040/63 G16H040/40 G16H050/50 G16H015/00
US10493259 | B2 | 2019-12-03 | Medical apparatus for fluid communication | 2014-03-24 | This disclosure describes embodiments of a kit and its constituent components which together form an apparatus in which fluid communication between a medical device's lumen and the surrounding environment is provided by a conduit cooperatively defined by the medical device and a tubular member into which the device is inserted. The medical device and tubular member are configured to fit together such that an outer surface of the distal region of the medical device cooperates with an inner surface of the tubular member to define the conduit between the side-port of the medical device and a distal end of the tubular member. The conduit is operable to be used for injecting fluid, withdrawing fluid, and measuring pressure, for example. Methods of assembling and using the apparatus are described as well. | 1. A medical device comprising: an elongate member having a closed distal end, the elongate member defining a device lumen and at least one side-port in fluid communication with the device lumen, the elongate member defining a proximal portion and a distal portion, the distal portion including the at least one side-port and extending to the closed distal end of the elongate member;a handle for grasping which is proximal of the proximal portion;the proximal portion defining a first outer diameter, the distal portion defining a second outer diameter from at least the at least one side-port to an electrode, the first outer diameter being larger than the second outer diameter, and the second outer diameter being substantially constant longitudinally; andthe electrode is at a distal tip of the elongate member for puncturing tissue, the electrode being distal to the at least one side-port. 2. The medical device of claim 1, wherein said elongate member substantially comprises an electrically conductive material, and a layer of insulation covering the electrically conductive material, and the electrode is distal of the layer of insulation. 3. The medical device of claim 1, wherein the electrode defines an exposed surface area and all of the exposed surface area is comprised of an electrically conductive material. 4. The medical device of claim 3, wherein the electrically conductive material comprises a stainless steel. 5. The medical device of claim 1, wherein the device lumen extends past the side-port and has a lumen distal end, wherein the electrode occludes the lumen distal end such that a flow of a fluid in the device lumen is prevented from flowing through the closed distal end of the elongate member. 6. The medical device of claim 5, wherein the elongate member defines a single device lumen. 7. The medical device of claim 1, wherein the elongate member defines a discrete change in diameter between the proximal portion and the distal portion. 8. The medical device of claim 2, wherein the electrically conductive material comprises a metal. 9. The medical device of claim 8, wherein the electrically conductive material defines a metal tube and the layer of insulation covers the metal tube, and the at least one side-port extends through the electrically conductive material defining the metal tube and the layer of insulation which covers the metal tube. 10. A kit comprising: a tubular member defining a tubular member lumen and a distal end aperture in fluid communication therewith;a medical device comprising an elongate member having a closed distal end, the elongate member defining a device lumen and at least one side-port in fluid communication with the device lumen, the elongate member defining a proximal portion and a distal portion, distal portion including the at least one side-port and extending to closed distal end of the elongate member,the medical device having a handle for grasping which is proximal of the proximal portion, andthe pr... | Baylis Medical Company Inc. | A61B018/18 A61M039/08 A61B005/06 A61M005/00 A61B005/103 A61M029/02 A61B018/14 A61B018/00 A61B017/00 A61B090/00
US10517182 | B2 | 2019-12-24 | Wearable electronics device | 2015-08-03 | A wearable electronic device is provided. The wearable electronic device includes a main body and a wearing unit that allows the main body to be worn on a user's body. The wearing unit may include a first wearing member extending from the main body, a binding member coupled to the first wearing member to be moved in a longitudinal direction of the first wearing member, and a driving member installed in the first wearing member to move the binding member. | 1. A wearable electronic device comprising: a main body;a wearing unit configured to have the main body be wearable on a user's body; andan intermediate member configured to, when a wire contracts, move a binding member,wherein the wearing unit comprises: a first wearing member extending from the main body,the binding member coupled to the first wearing member, the binding member being configured to at least partially wrap around the first wearing member and be moved in a longitudinal direction of the first wearing member, anda driving member comprising the wire that is installed in the first wearing member to move the binding member, a first end of the wire being connected to the main body or the first wearing member and a second end of the wire being connected to the binding member,wherein, when an electric signal is applied to the driving member, the wire contracts and the binding member moves in a direction that reduces a length of the wearing unit, andwherein the intermediate member comprises a plurality of links connecting the wire with the binding member, the plurality of links being configured to, when the wire contracts, increase a moving distance of the binding member to be longer than a contracting distance of the wire. 2. The wearable electronic device of claim 1, wherein at least one link among the plurality of links is pivotally coupled to the first wearing member,wherein a first point of the at least one link is connected to the second end of the wire and a second point of the at least one link is connected to the binding member, andwherein a pivot axis of the at least one link is disposed closer to the first point than the second point. 3. The wearable electronic device of claim 2, wherein a link among the plurality of links connects the second point of the at least one link to the binding member. 4. The wearable electronic device of claim 2, wherein the first wearing member comprises a band that at least partially accommodates the driving member and a fixing plate provided on an end of the band, andwherein the at least one link is pivotally coupled to the fixing plate. 5. The wearable electronic device of claim 4, wherein the binding member is movably coupled to the first wearing member in a state where the binding member wraps the fixing plate. 6. The wearable electronic device of claim 1, further comprising: a tube fixed in the first wearing member in a zigzag shape or a vortex shape,wherein the wire is disposed within the tube. 7. The wearable electronic device of claim 1, wherein the wire comprises at least one of an artificial muscle, a shape memory alloy, or an electro-active polymer (EAP). 8. The wearable electronic device of claim 1, wherein the wearing unit further comprises a second wearing member extending from the main body in a direction away from the first wearing member, andwherein the binding member is configured to be bound with the second wearing member and keep the wearing unit in a closed curve shape wh... | Samsung Electronics Co., Ltd. | H05K005/02 H05K005/00 A61B005/00 A61B005/0205 A61B005/0402 A61B005/01 A61B005/026
US10492720 | B2 | 2019-12-03 | System and method for determining sleep stage | 2013-09-19 | Methods and apparatus monitor health by detection of sleep stage. For example, a sleep stage monitor may access sensor data signals related to bodily movement and respiration movements. At least a portion of the detected signals may be analyzed to calculate respiration variability. The respiration variability may include variability of respiration rate or variability of respiration amplitude. A processor may then determine a sleep stage based on a combination bodily movement and respiration variability. The determination of sleep stages may distinguish between deep sleep and other stages of sleep, or may differentiate between deep sleep, light sleep and REM sleep. The bodily movement and respiration movement signals may be derived from one or more sensors, such as non-invasive sensor (e.g., a non-contact radio-frequency motion sensor or a pressure sensitive mattress). | 1. A method for classifying sleep stages of a subject, the method comprising: detecting, by one or more sensors, one or more signals related to respiration movement of the subject;deriving, by one or more processors, in a respiration analysis block, at least a respiration rate signal from the one or more signals related to respiration movement;applying to a power spectral density block, the respiration rate signal from the respiration analysis block;analyzing, by the one or more processors, in the power spectral density block, at least the derived respiration rate signal to calculate at least one feature, the at least one feature comprising power spectral density of the respiration rate signal;combining, by the one or more processors, a plurality of features calculated by the one or more processors, the plurality of features including one or more measurements from the power spectral density of the respiration rate signal, to determine sleep stage in a classifier, wherein the one or more measurements includes a fitted slope of at least one estimate of the power spectral density of the respiration rate signal; anddetermining, with the classifier, the sleep stage based on the power spectral density of the respiration rate signal. 2. The method as claimed in claim 1, further comprising deriving, in the respiration analysis block, a respiration amplitude signal from the one or more signals related to respiration movement. 3. The method of claim 2, further comprising applying, to an approximate entropy block, the respiration rate signal to produce an approximate entropy value for a section of the respiration rate signal, and wherein the approximate entropy value is a feature of the plurality of features. 4. The method of claim 2, wherein the analyzing includes choosing a respiration stability threshold value depending on a comparison of a respiration amplitude with an amplitude threshold value. 5. The method of claim 2, wherein the analyzing comprises calculating a respiration rate range for each of a number of epochs, based on minimum and maximum values of respiration rates of each of the respective epochs. 6. The method of claim 5, the method comprising: a. comparing, by the one or more processors, the calculated respiration rate range with a chosen stability threshold value for the epoch; andb. classifying, by the one or more processors, the epoch as a deep sleep if the calculated respiration rate range is smaller than the chosen stability threshold value, or otherwise classifying the epoch as light sleep. 7. The method of claim 6, the method comprising counting, when a light sleep epoch is encountered, a sequence length of prior deep sleep epochs and, if a number of preceding epochs of deep sleep epochs encountered since a last light sleep epoch is less than a predetermined number, reclassifying these epoch as light sleep. 8. The method of claim 7, wherein the predetermined number is five. 9. The method of claim 2, wherein the method compri... | ResMed Sensor Technologies Limited | A61B005/08 A61B005/00 A61M016/00 A61B005/05 A61B005/11
US10520297 | B2 | 2019-12-31 | Thermal sensor position detecting device | 2018-10-26 | Devices and methods for determining the position of a device relative to a person using the device, or the position of a part of a user's body relative to the user. One or more thermal sensor may be used to determine the relative position of the device or part of the user's body. | 1. A system for determining a position of an arm of a user relative to another portion of the user's body, comprising: a device configured to be attachable to said arm, said device having at least one sensor, wherein the at least one sensor comprises a thermal sensor, and wherein the thermal sensor comprises three thermopiles;a memory having a machine-readable medium comprising machine executable code; andone or more processors coupled to the memory, said one or more processors configured to execute the machine executable code, wherein the machine executable code is capable of causing the one or more processors to: receive data comprising data output from the at least one sensor;process the received data using a machine learning algorithm to generate an output indicating a probability that the user has engaged in a behavior; andgenerate an output if the probability exceeds a predetermined quantity. 2. The system of claim 1, wherein the behavior is hair pulling, skin picking, nail biting, or thumb sucking. 3. The system of claim 1, wherein the machine learning algorithm is a neural network. 4. The system of claim 1, wherein the at least one sensor further comprises an accelerometer. 5. The system of claim 1, wherein the at least one sensor further comprises a proximity sensor. 6. The system of claim 5, wherein the at least one sensor further comprises an accelerometer. 7. The system of claim 1, wherein the output causes the device to generate an auditory alert. 8. The system of claim 1, wherein the output causes the device to vibrate. 9. The system of claim 1, wherein each of the three thermopiles is oriented in a direction that is not parallel to the orientation of any of the other thermopiles. 10. The system of claim 9, wherein the at least one sensor further comprises an accelerometer. 11. The system of claim 10, wherein the at least one sensor further comprises an accelerometer. 12. The system of claim 10, wherein the at least one sensor further comprises a proximity sensor. 13. The system of claim 9, wherein the at least one sensor further comprises a proximity sensor. 14. A system for determining a position of an arm of a user relative to another portion of the user's body, comprising: a device configured to be attachable to said arm, said device having at least one sensor wherein the at least one sensor comprises a thermal sensor, and wherein the thermal sensor comprises three thermopiles;a memory having a machine-readable medium comprising machine executable code; andone or more processors coupled to the memory, said one or more processors configured to execute the machine executable code, wherein the machine executable code is capable of causing the one or more processors to: receive a set of sensor data comprising data output from the at least one sensor;process the sensor data using a machine learning algorithm to determine if the user has engaged in a behavior; andgenerate an output if the user has engaged in the behavior.... | Child Mind Institute, Inc. | G01B011/14 G01V008/10 G01B011/00 A61B005/00 G06F003/01 G01B011/26 A61B005/11 A61B005/16 A61B005/024 A61B005/1455
US10507279 | B2 | 2019-12-17 | Controlling an apparatus for fluid transfer to and/or from a subject | 2017-10-31 | A control system (23) is arranged to control the operation of an apparatus (200) for extracorporeal blood treatment. The apparatus (200) comprises an extracorporeal blood circuit (20) and a connection system (C) for connecting the blood circuit (20) to the vascular system of a patient. The blood circuit (20) comprises a blood processing device (6), and at least one pumping device (3). The control system is operable to switch between a pre-treatment mode and a blood treatment mode. The blood treatment mode involves operating the blood circuit (20) to pump blood from the vascular system via the connection system (C) through the blood processing device (6) and back to the vascular system via the connection system (C). The control system (23) is operable to obtain measurement data from at least one energy transfer sensor (40) arranged to sense a transfer of energy between the patient and the connection system (C) or between the patient and the blood circuit (20). The control system (23) is configured to, in the pre-treatment mode, process the measurement data for identification of a characteristic change indicating a connection of the blood circuit (20) to the vascular system of the patient, and, upon such identification, take dedicated action. The action may involve activating at least part of a patient protection system and/or enabling entry into the blood treatment mode. The control system may be included in an apparatus (200) for blood treatment, such as a dialysis machine. | 1. An apparatus for extracorporeal blood treatment, comprising: an extracorporeal blood circuit and a connection system configured to connect the extracorporeal blood circuit to the vascular system of a patient, the extracorporeal blood circuit comprising a blood processing device;at least one pressure sensor configured to sense pressure pulses from a physiological pulse generator in the patient;at least one pumping device; anda control system configured to switch between a pre-treatment mode and a blood treatment mode, the control system configured in the blood treatment mode to operate the at least one pumping device to pump blood from the vascular system via the connection system through the blood processing device and back to the vascular system via the connection system, the control system comprising: a sensor signal input device to obtain measurement data from the at least one pressure sensor configured to sense pressure pulses from a physiological pulse generator in the patient, wherein the measurement data comprises a measurement signal from the at least one pressure sensor; anda signal processor connected to the sensor signal input device and being configured to, in the pre-treatment mode and post-priming prior to blood treatment, process the measurement data to detect connection of the extracorporeal blood circuit to the vascular system of the patient, wherein the connection is configured to be detected by the control system identifying a characteristic change in the measurement data indicating the connection of the extracorporeal blood circuit to the vascular system of the patient, and, upon such identification of the characteristic change, the control system is configured to take a dedicated action to control operation of the apparatus, the dedicated action comprising enabling the apparatus to enter into the blood treatment mode by operating the at least one pumping device upon identification of the characteristic change in the measurement signal. 2. The apparatus of claim 1, wherein the measurement data comprises a measurement signal from a single pressure sensor associated with a venous-side of the extracorporeal blood circuit, and wherein the signal processor is configured to take the dedicated action depending on the identification of the characteristic change in the measurement signal from the single pressure sensor associated with the venous-side of the extracorporeal blood circuit. 3. The apparatus of claim 1, wherein the dedicated action further comprises automatically entering the blood treatment mode. 4. The apparatus of claim 1, wherein the dedicated action further comprises enabling manual start of the blood treatment mode. 5. The apparatus of claim 1, wherein the dedicated action comprises starting the at least one pumping device. 6. The apparatus of claim 1, wherein the dedicated action comprises activating at least part of a patient protection system, which is configured to identify fault conditions in at least one... | Gambro Lundia AB | A61M001/36 A61M001/30 A61B005/0215 A61B005/024 A61B005/00 A61B005/021
US10502735 | B2 | 2019-12-10 | System and apparatus for porously-encapsulated magnetic-nanoparticle biosensors | 2013-06-14 | A system for measuring analyte concentrations has porous-walled nanocontainers containing multiple magnetic nanoparticles, the magnetic nanoparticles coated with a selective binder that is analyte-responsive and binds a the analyte, an indicator substance releasable from the selective binder by the analyte, or an indicator substance cleavable by the analyte, apparatus for exposing the nanocontainers to a fluid potentially containing the analyte, and magnetic spectroscopy of Brownian motion sensing apparatus for detecting agglutination of the nanoparticles or binding of analyte to the nanoparticles. The system is used in a method comprising coating magnetic nanoparticles with a selective binder, encapsulating the magnetic nanoparticles in porous nanocontainers, exposing the nanocontainers to a fluid potentially containing analyte, using magnetic spectroscopy of Brownian motion sensing apparatus to detect agglutination or binding of the nanoparticles, and translating Brownian motion spectra to analyte concentrations. | 1. A system for measuring an analyte concentration in a solution comprising: a plurality of nanocontainers having porous walls, the nanocontainers containing a plurality of magnetic nanoparticles, the magnetic nanoparticles coated with a selective binder capable of selectively binding a substance selected from the group consisting of the analyte, an indicator substance releasable from the selective binder by the analyte, and an indicator substance cleavable by the analyte;apparatus for exposing the nanocontainers to the solution; andmagnetic spectroscopy of Brownian motion sensing apparatus for detecting agglutination or aggregation of the nanoparticles;wherein the selective binder capable of selectively binding the analyte is selected from the group consisting of a nucleic acid strand, a protein, and a combination of nucleic acid strands and protein;wherein the nanocontainers are nanocontainers having average size less than 150 microns in largest dimension; andwhere the nanocontainers are formed of an alginate. 2. The system of claim 1, where the apparatus for exposing the nanocontainers to the solution comprises apparatus for injecting the nanocontainers into a living mammal. 3. The system of claim 1, where the apparatus for exposing the nanocontainers to the solution comprises a test plate to which nanocontainers are adhered. 4. The system of claim 1, where the selective binder capable of selectively binding the analyte is a nucleic-acid chain. 5. The system of claim 1, where the selective binder capable of selectively binding the analyte is a protein. 6. The system of claim 1 where the selective binder capable of selectively binding the analyte is an antibody. 7. A system for measuring an analyte concentration in a solution comprising: a plurality of nanocontainers having porous walls, the nanocontainers containing a plurality of magnetic nanoparticles, the magnetic nanoparticles coated with a selective binder capable of selectively binding a substance selected from the group consisting of the analyte, an indicator substance releasable from the selective binder by the analyte, and an indicator substance cleavable by the analyte;apparatus for exposing the nanocontainers to the solution; andmagnetic spectroscopy of Brownian motion sensing apparatus for detecting agglutination or aggregation of the nanoparticles;wherein the selective binder capable of selectively binding the analyte is selected from the group consisting of a nucleic acid strand, a protein, and a combination of nucleic acid strands and protein;wherein the nanocontainers are nanocontainers are less than one millimeter in largest dimension; andwhere the apparatus for exposing the nanoparticles to the solution comprises a well of a multiple-test plate within which the nanocontainers containing the nanoparticles are deposited. | THE TRUSTEES OF DARTMOUTH COLLEGE | G01N033/543 G01R033/12 G01N027/74 A61B005/055
US10506952 | B2 | 2019-12-17 | Motion monitor | 2017-08-21 | A system for monitoring the respiratory activity of a subject, which comprises two or more signal generating elements being inertial sensors, or light emitting elements, applied to the thorax of a subject, for generating signals that are indicative of displacement of the thorax of the subject throughout a predetermined time period; a receiver for receiving the generated signals during breathing motions of the subject; and one or more computing devices in data communication with the receiver, for analyzing the breathing motions. The one or more computing devices is operable to generate, by the two or more signal generating elements, signals that are indicative of displacement of the thorax of the subject, throughout the predetermined time period; calculate the current displacements and relative phases of the signal generating elements throughout the predetermined time period; and calculate, throughout the predetermined time period, the breathing volume from the displacements and the relative phases. | 1. A system for monitoring the respiratory activity of a subject, comprising: a) two or more signal generating elements, wherein each of said signal generating elements being a light emitting element and/or an inertial sensor which generates a signal receivable by a receiver, wherein each of said signal generating elements is applied to the body of a subject, for generating signals that are indicative of movement of the chest and abdomen of said subject throughout a predetermined time period;b) receiver for receiving said generated signals during breathing motions of said subject; andc) one or more computing devices in data communication with said receiver, for analyzing said breathing motions,wherein said one or more computing devices is operable to: i. generate, by said two or more signal generating elements, signals that are indicative of movements of the chest and abdomen of said subject, throughout said predetermined time period;ii. calculate the current amplitudes and relative phases of said signal generating elements throughout said predetermined time period; andiii. calculate, throughout said predetermined time period, the breathing volume from the said amplitudes and said relative phases. 2. A system according to claim 1, wherein the breathing volume is a tidal volume. 3. A system according to claim 1, wherein the receiver comprises a camera. 4. A system according to claim 1, wherein the inertial sensor comprises an accelerometer. 5. A system according to claim 1, wherein each of said signal generating elements comprising one or more light emitting sensors which generate a signal receivable by said receiver, and one or more inertial sensors, wherein said one or more computing devices is operable to assign weights to said signals received from said one or more inertial sensors, and to signals received from said receiver, according to the noise in said received signals. 6. A system according to claim 5, wherein said analyzing of said breathing motions by said one or more computing devices comprises monitoring said breathing motion using the signals received from said receiver when the signals from said inertial sensors are noisy. 7. A system according to claim 5, wherein said analyzing of said breathing motions by said one or more computing devices comprises monitoring said breathing motion using the signals received from said one or more inertial sensors when the signals from said one or more light emitting sensors are obstructed. 8. A system according to claim 1, wherein said signal generating elements are comprised in a single marker which is applied to the body of a subject. 9. A system according to claim 1, wherein said signal generating elements are comprised in two or more markers applied to one or more regions of the body of a subject, each of said markers comprises one or more of said signal generating elements. 10. A system according to claim 1, wherein said one or more of said computing devices analyzes signals which ar... | BreatheVision Ltd. | A61B005/11 A61B005/113 A61B005/087 A61B090/00 A61B003/113 A61B005/00 A61B005/024 A61B005/08 A61B005/091
US10507026 | B2 | 2019-12-17 | Apparatus and method to stop bleeding | 2018-09-13 | A hemostatic device is provided to stop bleeding at a puncture site on the wrist of a patient, the device comprising a transparent flexible band to be wrapped at the site where the bleeding is to be stopped, a curved frame having an inner peripheral side and possessing a first curved portion in its first half and a second curved portion in its second half, a first balloon provided on the inner peripheral side in the first half of the curved frame and a second balloon provided on the inner peripheral side in the second half of the curved frame. The bleeding from a first artery is stopped by compressing the first artery at the puncture site using inflation of the first balloon and the blood flow in the first artery is increased by compression of a second artery using inflation of the second balloon. | 1. A method directed at obtaining hemostasis at a puncture site of a radial artery on a wrist of a patient comprising: a) applying a hemostatic device to the wrist of the patient so that a flexible band of the hemostatic device is wrapped around at least a portion of the wrist, wherein a member of the hemostatic device being more rigid than the flexible band possesses an inner peripheral surface facing the wrist, at least a first balloon of the hemostatic device is positioned between the wrist and the member, and wherein applying the hemostatic device to the wrist of the patient occurs while the at least first balloon is in an uninflated state;b) positioning the at least first balloon relative to the puncture site such that the at least first balloon overlies the puncture site and is deviated to a center portion of the member from an end of the member in a lengthwise direction of the flexible band;c) inflating the at least first balloon while the at least first balloon overlies the puncture site of the radial artery so that the at least first balloon, while inflated, applies a radial compressive force directly against the puncture site, whereby when a palmar aspect of the wrist is substantially parallel to a horizontal plane, the radial compressive force in totality has a direction oblique to the horizontal plane pointing away from a center portion of the wrist and pointing in an outward direction, whereby a component of the radial compressive force will not affect an ulnar artery for a purpose of avoiding an impact at a location of the ulnar artery; andd) maintaining inflation of the at least first balloon and the compressive force against the puncture site for a duration of time at least until hemostasis of the radial artery. 2. The method of claim 1, further comprising positioning at least a second balloon of the hemostatic device at an ulnar pressure site on an ipsilateral ulnar artery and inflating the at least second balloon so that the at least second balloon, while inflated, applies an ulnar compressive force on the ulnar artery. 3. The method of claim 2, wherein applying the ulnar compressive force to the ulnar artery at the ulnar pressure site comprises compressing the ulnar artery fully. 4. The method of claim 2, wherein applying the ulnar compressive force to the ulnar artery at the ulnar pressure site comprises compressing the ulnar artery partially. 5. The method of claim 2, wherein the ulnar pressure site is a Guyon's canal. 6. The method of claim 2, further comprising monitoring patency of the radial artery. 7. The method of claim 2, further comprising adjusting simultaneously and independently the ulnar compressive force on the ulnar artery and the radial compressive force on the radial artery, thereby optimizing the radial compressive force by which bleeding from the radial artery stops while simultaneously applying the ulnar compressive force on the ulnar artery to reduce incidence of occlusion of the radial artery. 8. T... | VASOINNOVATIONS, INC. | A61B017/132 A61B017/135 A61B005/0295 A61B017/3215 A61B017/12
US10506921 | B1 | 2019-12-17 | Method and apparatus for travelled distance measuring by a capsule camera in the gastrointestinal tract | 2018-10-11 | A method and system for determining a travelled distance by a capsule camera are disclosed. A current global motion vector for a current image in the image sequence is determined, where the current global motion vector corresponds to movement made by the capsule camera between the current image and a reference image associated with the image sequence. A travelled distance by the capsule camera in the GI tract is determined according to the current global motion vector and prior global motion vectors derived for prior images between an initial image and the current image, where the travelled distance is measured from an initial location associated with the initial image to a current location associated with the current image. A method and system for displaying an image sequence captured by a capsule camera are also disclosed. The travelled distances associated with the image sequence are displayed on a display. | 1. A method of determining a travelled distance by a capsule camera, the method comprising: receiving an image sequence, wherein the image sequence is captured by the capsule camera when the capsule camera moves through a GI (gastrointestinal) tract;receiving distance information associated with object distances between the capsule camera and multiple points in a current image in the image sequence;normalizing the current image according to the object distances between the capsule camera and the multiple points in the current image to generate a normalized current image;determining a current global motion vector for the normalized current image in the image sequence, wherein the current global motion vector corresponds to movement made by the capsule camera between the normalized current image and a normalized reference image associated with the image sequence; anddetermining a travelled distance by the capsule camera in the GI tract according to the current global motion vector and prior global motion vectors derived for prior images between a normalized initial image and the normalized current image, wherein the travelled distance is measured from an initial location associated with the normalized initial image to a current location associated with the normalized current image. 2. The method of claim 1, wherein the travelled distance is estimated by accumulating capsule movements in a longitudinal direction of the GI tract based on the current global motion vector and the prior global motion vectors. 3. The method of claim 2, wherein a capsule movement associated with a target global motion vector in the longitudinal direction of the GI tract is determined by projecting the target global motion vector to the longitudinal direction. 4. The method of claim 2, wherein the longitudinal direction associated with a given image is determined from motion vector filed associated with the given image. 5. The method of claim 1, wherein images from the image sequence comprise panoramic images, wherein each panoramic image corresponds to a scene in a field of view covering 360-degree of a section of GI tract wall around the capsule camera. 6. The method of claim 1, wherein one global motion vector is derived for a target image by dividing the target image into blocks for deriving individual motion vectors for the blocks and said one global motion vector is derived from the individual motion vectors. 7. The method of claim 1, wherein one global motion vector is derived for a target image by applying affine motion model between the target image and a target reference image. 8. The method of claim 1, further comprising providing information associating the travelled distance with images from the image sequence. 9. The method of claim 8, wherein the information associating the travelled distance with the images from the image sequence comprises a current travelled distance and an identification of a corresponding image. 10. The method of claim 1, where... | CAPSO VISION INC | A61B001/00 A61B001/04 H04N019/139 A61B005/07
US10517666 | B2 | 2019-12-31 | Apparatus for effective ablation and nerve sensing associated with denervation | 2018-04-06 | An intravascular catheter for nerve activity ablation and/or sensing includes one or more needles advanced through supported guide tubes (needle guiding elements) which expand to contact the interior surface of the wall of the renal artery or other vessel of a human body allowing the needles to be advanced though the vessel wall into the extra-luminal tissue including the media, adventitia and periadvential space. The catheter also includes structures which provide radial and lateral support to the guide tubes so that the guide tubes open uniformly and maintain their position against the interior surface of the vessel wall as the sharpened needles are advanced to penetrate into the vessel wall. Electrodes at the distal ends of the guide tubes allow sensing of nerve activity before and after attempted renal denervation. In a combination embodiment ablative energy or fluid is delivered to ablate nerves outside of the media. | 1. A catheter comprising: a catheter body having a distal end for insertion into a patient, a proximal end, and a central axis extending in a longitudinal direction;a connector configured to connect to external electronic equipment outside of the proximal end of the catheter body;at least two needle guiding elements adapted to expand outwardly from the catheter body toward an interior wall of a target vessel, at least one needle guiding element including a distal electrode;at least two needles adapted to be advanced outwardly, guided by the at least two needle guiding elements to penetrate and advance through the interior wall of the target vessel into tissue outside of a lumen of the target vessel, wherein the at least two needle guiding elements are configured to maintain their position against the interior wall of the target vessel as the at least two needles are advanced into tissue; andat least one wire for conducting electrical signals between the at least one distal electrode and the connector for communicating with said external electronic equipment. 2. The catheter of claim 1, wherein at least one of the at least two needle guiding elements is a guide tube having a lumen. 3. The catheter of claim 2, wherein at least one of the at least two needles is advanced outwardly coaxially through the lumen of the guide tube. 4. The catheter of claim 1, including at least three needle guiding elements, at least three needles, and at least three insulated wires. 5. The catheter of claim 4, wherein the at least three needle guiding elements are disposed equidistantly around the circumference of the catheter. 6. The catheter of claim 4, wherein a space between at least two of the at least three needles is less than 50 degrees. 7. The catheter of claim 1, wherein a sensing subsystem of the external electronic equipment and the distal electrode is configured to provide monopolar sensing. 8. The catheter of claim 1, wherein at least one additional electrode is in proximity to the distal electrode and configured to operate with a sensing subsystem of the external electronic equipment to provide bipolar sensing. 9. The catheter of claim 1, wherein a sensing subsystem of the external electronic equipment and the distal electrode is configured to provide monopolar stimulation. 10. The catheter of claim 1, wherein at least one additional electrode is in proximity to the distal electrode and configured to operate with a sensing subsystem of the external electronic equipment to provide bipolar stimulation. 11. The catheter of claim 1, further including radiopaque markers attached to or within a portion of one or more structures selected from the group of: a) at least one needle, b) at least one needle guiding element, and c) a portion of the catheter body. 12. The catheter of claim 1, further including the external electronic equipment, wherein electrical current from the external electronic equipment delivers radiofrequency energy to the distal elec... | Ablative Solutions, Inc. | A61B003/02 A61B005/04 A61M031/00 A61B018/14 A61B005/20 A61B017/32 A61B018/06 A61B005/00 A61B090/00 A61B018/00 A61B018/04 A61B018/02 A61B018/18 A61N007/02 A61M025/00 A61B017/22 A61B005/021 A61B005/024
US10500027 | B2 | 2019-12-10 | Implants, tools, and methods for treatments of pelvic conditions | 2015-07-09 | Described are various embodiments of surgical procedures, systems, implants, devices, tools, and methods, useful for treating pelvic conditions in a male or female, the pelvic conditions including incontinence (various forms such as fecal incontinence, stress urinary incontinence, urge incontinence, mixed incontinence, etc.), vaginal prolapse (including various forms such as enterocele, cystocele, rectocele, apical or vault prolapse, uterine descent, etc.), and other conditions caused by muscle and ligament weakness, the devices and tools including devices and tools for anchoring an implant to tissue. | 1. An implant system for treating a pelvic condition, the implant system comprising: an implant member defining a longitudinal axis along a length of the implant member; andat least one tension indicator operatively coupled to the implant member, the at least one tension indicator having a first end portion and a second end portion, a distance between the first end portion and the second end portion defining a longitudinal axis, the at least one tension indicator configured to provide an indication of tension to a user during a process of implanting the implant member in response to a force applied to the at least one tension indicator exceeding a threshold level, the at least one tension indicator being configured to bend such that the first end portion and the second end portion move toward each other,wherein the longitudinal axis of the implant member being disposed at a non-zero angle with respect to the longitudinal axis of the at least one tension indicator. 2. The implant system of claim 1, wherein the at least one tension indicator has a substantially planar configuration and a curved configuration, wherein the at least one tension indicator moves from the substantially planar configuration to the curved configuration in response to the force exceeding the threshold level. 3. The implant system of claim 1, wherein the implant member includes a mesh implant. 4. The implant system of claim 1, wherein the implant member includes a first end portion and a second end portion, the implant member including a first anchor coupled to the first end portion, the implant member including a second anchor coupled to the second end portion. 5. The implant system of claim 1, wherein the at least one tension indicator includes a metal frame covered by a flexible covering material. 6. The implant system of claim 1, wherein the at least one tension indicator has a rectangular shape. 7. The implant system of claim 1, wherein the at least one tension indicator is configured to be positioned between the implant member and a urethra of a patient. 8. The implant system of claim 1, wherein the at least one tension indicator is formed of a metal material. 9. The implant system of claim 1, wherein the at least one tension indicator is a shape-changing tension indicator. 10. An implant system for treating a pelvic condition, the implant system comprising: an implant member defining a longitudinal axis along a length of the implant member; andat least one tension indicator operatively coupled to the implant member, the at least one tension indicator having a substantially planar configuration and a curved configuration, the at least one tension indicator configured to move from the substantially planar configuration to the curved configuration in response to a force applied on the at least one tension indicator exceeding a threshold level,wherein the at least one tension indicator having a longitudinal axis, the longitudinal axis of the implant member being ... | Boston Scientific Scimed, Inc. | A61F002/00 A61B005/1455
US10512534 | B2 | 2019-12-24 | Radioluminescent phototherapy eye device | 2017-10-02 | Embodiments of the present disclosure are directed to a phototherapy eye device. In an example, the phototherapy eye device includes a number of radioluminescent light sources and an anchor. Each radioluminescent light source includes an interior chamber coated with phosphor material, such as zinc sulfide, and containing a radioisotope material, such as gaseous tritium. The volume, shape, phosphor material, and radioisotope material are selected for emission of light at a particular wavelength and delivering a particular irradiance on the retina (when implanted in an eyeball). The wavelength is in the range of 400 to 600 nm and the irradiance is substantially 109 to 1011 photons per second per cm2. | 1. A wearable phototherapeutic eye device comprising: a lens having a transparent portion;a set of chambers positioned in the wearable phototherapeutic device relative to a circle that surrounds the transparent portion of the lens, each of the chambers surrounding annularly the circle or extending radially from the circle, the set of chambers being outside of the transparent portion and comprising a first chamber; anda radioluminescent light source comprising one or more walls that form a second chamber, wherein: the radioluminescent light source is in the first chamber of the lens,phosphor material coats at least one of the one or more walls, andradioisotope material is within the second chamber. 2. The wearable phototherapeutic eye device of claim 1, wherein the radioisotope material comprises gaseous tritium. 3. The wearable phototherapeutic eye device of claim 2, wherein the radioluminescent light source has an exterior volume defined by the one or more walls, and wherein the exterior volume is in the range of 0.1 mm3 to 1 mm3. 4. The wearable phototherapeutic eye device of claim 3, wherein the radioluminescent light source has a cylindrical shape formed by the one or more walls, and wherein the cylindrical shape has a height in the range of 1 mm to 15 mm. 5. The wearable phototherapeutic eye device of claim 4, wherein the height is substantially 2 mm, and wherein a radius of the cylindrical shape is substantially 0.15 mm. 6. The wearable phototherapeutic eye device of claim 1, wherein the lens comprises a plurality of radioluminescent light sources that are evenly distributed according to a pattern across a portion of the lens, wherein each one of the plurality of radioluminescent light sources has a cylindrical shape, wherein the pattern arranges the plurality of radioluminescent light sources in a longitude pattern having an inner circle and an outer circle that are centered around a center of the lens, wherein an end of each cylindrical shape belongs to the inner circle, and wherein an opposite end of each cylindrical shape belongs to the outer circle. 7. The wearable phototherapeutic eye device of claim 6, wherein the inner circle has a diameter that corresponds substantially to a diameter of an average human pupil in a contracted state, and wherein the outer circle has a diameter that corresponds substantially to a diameter of the average human pupil in a dilated state, wherein a total number of the plurality of the radioluminescent light sources is in the range of twenty to thirty radioluminescent light sources. 8. The wearable phototherapeutic eye contact lens of claim 6, wherein a total number of the plurality of the radioluminescent light sources is in the range of twenty to thirty radioluminescent light sources. 9. The wearable phototherapeutic eye contact lens of claim 1, wherein the lens comprises a plurality of radioluminescent light sources that are evenly distributed according to a pattern across a portion of the lens.... | CALIFORNIA INSTITUTE OF TECHNOLOGY | A61B005/06 A61F002/16 A61K009/00 A61K051/12 A61N005/06 A61N005/04 A61K049/00 A61L027/54 A61N005/10
US10492735 | B2 | 2019-12-03 | Intelligent warning system | 2018-06-29 | Various embodiments described herein relate to an intelligent warning system in a communication service. One embodiment of the present invention analyzes a user's biometric signals and image data of one of the user's in a communication session to determine a distress level. In addition, location data indicating the user's velocity and direction can be used to determine a distress level. If the biometric signals or the image data indicate a distress level that meets or exceeds a threshold level, a notification is automatically sent to a remote user. This can allow a remote user to render assistance to a user in distress, even when the user is unable to communicate one or more conditions. | 1. A method for identifying a level of distress of a user interacting with a computing device, comprising: receiving location data indicating a location of the user;determining a velocity of the user based on the location data;monitoring the velocity of the user;determining a plurality of direction changes from the location data, wherein a number of direction changes within a time period increases the level of distress;determining the level of distress of the user based on the velocity of the user and the number of direction changes of the user; andin response to determining that the level of distress exceeds a threshold, communicating a notification to a remote computing device. 2. The method of claim 1, further comprising determining a threshold change in the velocity of the user, wherein the threshold change in velocity increases the level of distress. 3. The method of claim 1, further comprising receiving biometric data indicating a temperature of the user, wherein a rise in the temperature beyond a threshold temperature increases the level of distress. 4. The method of claim 1, further comprising receiving biometric data indicating a temperature of the user, wherein a reduction in the temperature beyond a threshold temperature increases the level of distress. 5. The method of claim 1, further comprising receiving a pulse of the user, wherein an increase in the pulse beyond a predetermined pulse level increases the level of distress. 6. The method of claim 1, further comprising receiving a pulse of the user, wherein a decrease in the pulse beyond a predetermined pulse level increases the level of distress. 7. A computer system for identifying a level of distress of a user, comprising: a GPS sensor for receiving a location of the user;one or more processors; anda computer storage medium having computer-executable instructions stored thereupon which, when executed by the one or more processors, cause the computing system to: receive GPS location data indicating the location of the user;receive image data depicting physical features of the user;determining a plurality of direction changes, wherein a number of direction changes within a time period increases the level of distress;determine the level of distress of the user based on the number direction changes; andin response to determining that the level of distress exceeds a threshold, communicate a notification to a remote computing device. 8. The computer system of claim 7, further comprising determining a threshold change in a velocity based on a change in the location of the user, wherein the threshold change in velocity increases the level of distress. 9. The computer system of claim 7, further comprising a biometric sensor for receiving biometric data from the user, wherein the computer-executable instructions further cause the computing system to receive the biometric data from the biometric sensor, the biometric data indicating a temperature of the user, wherein a rise in the te... | Microsoft Technology Licensing, LLC | A61B005/00 A61B005/16 A61B005/024
US10492679 | B2 | 2019-12-03 | Portable fundus camera | 2016-01-08 | Portable fundus cameras and portable fundus camera modules are disclosed. In one embodiment, a portable fundus camera module comprises a housing having a first aperture and a second aperture formed therethrough, and a plurality of optical components disposed within the housing. The plurality of optical components are arranged to direct light generated by a light source through the first aperture via a first optical channel and to a retina of a patient when the retina is located adjacent to the first aperture; direct reflected light from the retina into the housing through the first aperture and to a light detector via a second optical channel when the fundus camera module is mechanically coupled to a mobile device. | 1. A fundus camera module for imaging a retina of a patient's eye, the fundus camera module being adapted to mechanically couple to a mobile device comprising a light detector, the fundus camera module comprising: a housing having a first aperture, a second aperture, and a third aperture each formed therethrough;a plurality of optical components disposed within the housing, the plurality of optical components comprising a first lens, a second lens, and an alignment target, wherein the first lens, the alignment target, and the second lens are arranged sequentially and along a linear path, wherein the alignment target is disposed between the first lens and the second lens, and wherein the plurality of optical components is arranged to: direct ambient light received into the housing through the third aperture and through the first lens, the alignment target, and the second lens to the first aperture via a third optical channel;direct light generated by a light source through the second aperture to the first aperture via a first optical channel and to the retina when the patient's eye is located adjacent to the first aperture; anddirect reflected light from the retina into the housing through the first aperture and to the light detector via a second optical channel when the fundus camera module is mechanically coupled to the mobile device, wherein the second optical channel is adapted to project the reflected light onto the light detector to capture an image of the retina. 2. The fundus camera module of claim 1, wherein the plurality of optical components further comprises at least one additional lens adapted to transform a light beam transmitted through the first optical channel into a ring-shaped light beam. 3. The fundus camera module of claim 1, further comprising the light source, wherein the light source comprises a laser disposed within the housing. 4. The fundus camera module of claim 1, wherein the mobile device comprises the light source. 5. The fundus camera module of claim 1, wherein the housing is in a form of an extended shaft having a proximal end and a distal end, wherein the first aperture is located at the proximal end and the second aperture is located at the distal end, and wherein the fundus camera module comprises a connector located at the distal end of the extended shaft. 6. The fundus camera module of claim 5, wherein the connector comprises a plate having a proximal surface and a distal surface, wherein the extended shaft is a contiguous extension that extends proximally from the proximal surface of the plate, wherein the distal end of the extended shaft defines an opening through the plate, and wherein the distal surface of the plate abuts at least a portion of a surface of the mobile device when the second aperture is positioned adjacent to the light detector of the mobile device. 7. The fundus camera module of claim 5, wherein the connector comprises a slot for receiving and mechanically coupling to the mobile devic... | Smart Vision Labs, Inc. | A61B003/107 A61B003/00 A61B003/14 G02B003/00 A61B003/15 A61B005/00 H04N005/225 A61B003/12 A61B003/10
US10499849 | B1 | 2019-12-10 | Athletic training intensity | 2015-03-12 | Methods and apparatuses for athletic training optimization are disclosed. In one example, a fitness level change is identified. In one example, a current training intensity is updated to reflect an updated user fitness level. | 1. A method comprising: monitoring a heart rate of a user and a pace of the user during an athletic activity, the heart rate monitored utilizing a heart rate monitor device and the pace monitored utilizing a speed sensor device;prompting the user at a device user interface during the athletic activity to maintain the heart rate within a target user heart rate range corresponding to a workout type;electronically determining an average pace and an average heart rate for the athletic activity following completion of the athletic activity; andelectronically setting a training pace for the workout type to the average pace if the average heart rate is within the target user heart rate range. 2. The method of claim 1, further comprising configuring the athletic activity with one or more target parameters prior to a user starting the athletic activity, the one or more target parameters comprising a time duration appropriate for the workout type. 3. The method of claim 1, wherein the workout type is a lactate threshold run, an easy run, or a marathon pace run. 4. The method of claim 1, wherein the target user heart rate range is determined utilizing a user maximum heart rate. 5. A system comprising: one or more processors;a user interface;an interface configured to receive a heart rate data output from a heart rate monitor;a navigation system configured to monitor a user navigation data comprising user location data and a user pace data; andone or more computer readable storage media storing one or more application programs comprising instructions executable by the one or more processors to perform operations comprising: monitoring a user heart rate during an athletic activity utilizing the heart rate data output from the heart rate monitor;monitoring a user pace during the athletic activity with the navigation system;outputting a plurality of prompts at the user interface during the athletic activity, the plurality of prompts configured utilizing a stored user data to assist a user in achieving a target heart rate;determining an average pace of the athletic activity and an average heart rate of the athletic activity;determining that the average heart rate satisfies the target heart rate; andsetting a training pace to the average pace following determining that the average heart rate satisfies the target heart rate. 6. The system of claim 5, wherein the target heart rate comprises a user heart rate range corresponding to a workout type. 7. The system of claim 5, wherein the stored user data comprises a user prior completed athletic activity data. 8. The system of claim 5, wherein the target heart rate is determined by utilizing a user maximum heart rate. 9. The system of claim 5, wherein the training pace is for a workout type comprising a lactate threshold run, an easy run, or a marathon pace run. 10. The system of claim 5, wherein the operations further comprise determining a second training pace utilizing the training pace. 11. The system of ... | - | A61B005/00 A61B005/024 A61B005/0255 A61B005/22
US10493350 | B2 | 2019-12-03 | Balance sensory and motor feedback mat | 2016-11-14 | A therapy system combining sensory input configured to enhance patients balance and stepping is provided. The system may include a mat that selectively receives a plurality of targets. The targets are contacted by the patient's feet and return an audible signal. The system allows a healthcare professional or patient to analyze gait and balance, and correct the same if needed. | 1. A system for assessing a patient's gait and balance, comprising: a mat having a plurality of connection areas, the mat having an upper surface, a first edge, a second edge, a first lateral edge, and a second lateral edge;a measurement device interconnected to at least one of the first edge, the second edge, the first lateral edge, and the second lateral edge;a plurality of targets, wherein each target is comprised of a base portion interconnected to a top portion, the base portion having a recess that houses a sound-producing member;wherein the plurality of targets are configured to selectively interconnect to the plurality of connection areas;wherein the sound-producing member emits an audible cue when contacted by the patient's foot, the audible cue serving as feedback to the patient; andwherein the plurality of connection areas are strips comprised of a first portion of a hook and loop connection system configured to selectively interconnect to a corresponding second portion of the hook and loop connection system provided on a bottom surface of the base portions of the plurality of targets, and wherein the plurality of targets is selectively interconnected to the plurality of connection areas in a random or pre-defined arrangement using the hook and loop connection system. 2. The system of claim 1, wherein the top portion of at least one of the plurality of targets possesses a textured surface that is tactilely distinct from the texture of the upper surface of the mat. 3. The system of claim 1, wherein the plurality of targets comprises a first target and a second target, wherein the texture of the top portion of the first target is different from the texture of the top portion of the second target. 4. The system of claim 1, wherein the plurality of targets comprises a first target and a second target, wherein the thickness the first target is different from the thickness of the second target. 5. The system of claim 1, wherein at least one of the plurality of targets possesses an upper surface, wherein the majority thereof is not parallel to the upper surface of the mat when the at least one of the plurality of targets is interconnected to the mat. 6. The system of claim 1, wherein the top portion of the plurality of targets employs an upper surface comprising at least two distinct textures. 7. The system of claim 1, wherein the recess of the base portions of the plurality of targets is a first recess for the receipt of the sound-producing member, and further comprising a second recess in the base portions of the plurality of targets for the receipt of a second sound-producing member. 8. The system of claim 7, wherein the target is shaped as a human foot, and wherein the first recess is located adjacent a toe portion of the target and the second recess is positioned adjacent to a heel portion of the target, and wherein the top portion conceals the first recess, the second recess, the first sound-producing member, and the second sound... | Step and Connect, LLC | A63B071/06 G09B019/00 A63B026/00 A63B021/00 A61B005/00 A61B005/11 G16H020/30 A63B071/00 G16H040/63
US10502728 | B2 | 2019-12-10 | Image processing device, pathological diagnosis support system, storage medium for image processing, and image processing method | 2018-12-03 | An image processing device (2A) comprises: an input means for inputting a brightfield image representing cell morphology in a tissue section, and a fluorescence image representing, by fluorescent bright spots, the expression of a specific protein in the same range of the tissue section; a first generation means for generating a cell image obtained by extracting a specific site of a cell from the brightfield image; a second generation means for generating an image obtained by extracting bright spot regions from the fluorescence image, creating a brightness profile for each bright spot region, and generating a fluorescent particle image obtained by extracting the fluorescent particles in the bright spot regions on the basis of the fluorescence profile for one fluorescent particle, which serves as a fluorescence bright spot source; and a calculation means for superimposing the cell image and the fluorescent particle image on one another. | 1. An image processing device comprising: a processor including:an input unit to input, a bright field image showing a shape of a cell in a tissue section and a fluorescence image showing presence of a target biological substance as a fluorescent bright point in the same range of the tissue section as the bright field image;a first generation unit to generate a cell image showing an extracted specific site of the cell from the bright field image;a second generation unit to generate an image showing an extracted bright point region from the fluorescence image, to generate a luminance profile for the bright point region, to identify extracted fluorescent particles in the extracted bright point region using a reference luminance profile, and to generate a fluorescent particle image displaying the identified fluorescent particles in the bright point region; andan addition unit to add the cell image and the fluorescent particle image, thereby showing the identified fluorescent particles in each cell of the cell image. 2. The image processing device according to claim 1, wherein a source of fluorescent bright point includes two or more types of fluorescent particles having different emission wavelength from each other; and the second generation unit generates a fluorescent particle image for each type of the fluorescent particles. 3. The image processing device according to claim 1 wherein the target biological substance includes at least any one of a protein, a peptide, a nucleic acid, an oligonucleotide, a polynucleotide or an antibody. 4. A pathological diagnosis support system comprising: the image processing device according to claim 1; andan image acquisition device to acquire the bright field image and the fluorescence image used in the image processing device. 5. An image processing method comprising; an input step of inputting to a processor a bright field image showing a shape of a cell in a tissue section and a fluorescence image showing presence of a target biological substance as a fluorescent bright point in the same range of the tissue section as the bright field image;a first generation step of generating, by the processor, a cell image showing an extracted specific site of the cell from the bright field image;a second generation step of generating an image showing an extracted bright point region from the fluorescence image, to generate a luminance profile for the bright point region, to identify extracted fluorescent particles in the extracted bright point region using a reference luminance profile of a single fluorescence particle, and to generate a fluorescent particle image showing the identified fluorescent particles in the bright point region; andan addition step of adding, by the processor, the cell image and the fluorescent particle image thereby displaying the identified fluorescent particles in each cell of the cell image. 6. The method of claim 5, further comprising providing a number and locations of the fluorescent pa... | KONICA MINOLTA, INC. | G06K009/00 H04N007/18 G01N033/483 G06T005/50 G06T007/11 A61B005/00 G06T007/00
US10502921 | B1 | 2019-12-10 | Attachable light filter for portable electronic device camera | 2018-08-31 | A light filter device is capable of removable attachment to a portable electronic device. The light filter device transmits modified images of human skin into the mobile telephone displaying the same in a format suitable for analysis relating to skin conditions and diseases. The light filter device includes a first section, a second section being a mirror image of the first section, a protective filter housing affixed to a first section upper surface, a filter selector tab extending outward through a groove which is centrally located along a first side of the protective filter housing, a first filter cover having an aperture aligned with the first filter cover, the filter carrier, and the second filter cover, and a first adjustment knob and a second adjustment knob. | 1. A light filter device removably secured about a portable electronic device with a lens for a camera, comprising: a first section having a pair of first section side surfaces, a first section upper surface,a first section lower surface, a first section front surface, a first section inner surface, and a first section rear surface;a second section complementary to the first section, the length of the first section upper surface and the first section lower surface is greater than the length of the second section upper surface and the second section lower surface, the second section having a pair of second section side surfaces, a second section upper surface, a second section lower surface, a second section front surface, a second section inner surface, and a second section rear surface, the first section inner surface and the second section inner surface contact a perimeter edge of the portable electronic device located closest to the lens;a protective filter housing affixed to the first section upper surface, the length of the first section upper surface and the first section lower surface aligns a first filter and a second filter, upon manipulation thereof with the lens of the portable electronic device, the protective filter housing and the first section is installed over the lens, the protective filter housing includes the first housing affixed to the second housing that captures the filter carrier which holds the first filter and the second filter;a filter selector tab extending outward through a groove which is centrally located along a first side of the protective filter housing, the filter selector tab having a travel path that is arcuate and movement of the filter carrier is rotational relative to a first housing and a second housing, the filter selector tab affixed to a filter carrier, the filter carrier is movable relative to the housings via manipulation of the filter selector tab within the groove between a pair of groove stops, a first one of the groove stops is located at a first filter position and a second one of the groove stops is located at a second filter position;a first filter cover having an aperture aligned with the first filter cover, the filter carrier, and the second filter cover; anda first adjustment knob and a second adjustment knob, the second adjustment knob adjacent to the first adjustment knob, each of the adjustment knobs are secured to an individual adjustment pin having an adjustment pin first end and an adjustment pin second end, each of the adjustment pins threadingly engage and secure the first section to the second section. 2. The light filter device according to claim 1, wherein the width between the first section and the second section are increased by turning both the first adjustment knob and the second adjustment knob in a common first direction or decreased by turning both the first adjustment knob and the second adjustment knob in a common second direction. 3. The light filter device according t... | - | G02B007/00 A61B005/00 H04N005/225
US10503974 | B2 | 2019-12-10 | Iris capture apparatus, iris capture method, and storage medium | 2019-02-22 | The present invention provides a technology that acquires a high resolution iris image more quickly than before. An iris capture apparatus according to one example embodiment of the present invention includes a rotatable movable mirror; a control unit that controls rotation of the movable mirror; a capture unit that captures different regions of a face of a user via the movable mirror and outputs a group of images every time the control unit rotates the movable mirror by a predetermined angle; and an iris image acquisition unit that acquires an image of an iris of the user from the group of images. | 1. An iris capture apparatus comprising: a processor configured to:activate a light source; andacquire, after the light source has been activated, a first image, the first image depicting an iris of a user, by:rotating a rotatable movable mirror of the iris capture apparatus repeatedly by a predetermined angle, wherein the light source is activated after the optic is rotated;capturing different regions of a face of the user and outputting a group of images when the rotatable movable mirror is rotated by the predetermined angle; andidentifying an image depicting the iris of the user from the group of images as the first image. 2. The iris capture apparatus according to claim 1, wherein the processor is configured to capture a second image, the second image depicting iris of the user, from the first image. 3. The iris capture apparatus according to claim 2, wherein the second image has a higher resolution than the first image. 4. The iris capture apparatus according to claim 1, wherein the rotatable movable mirror of the iris capture apparatus is rotatable about a first axis, andwherein the processor is configured to rotate the rotatable movable mirror of the iris capture apparatus about the first axis for a predetermined number of times. 5. The iris capture apparatus according to claim 1, wherein respective parts of two neighboring capturing regions of the iris capture apparatus overlap with each other. 6. The iris capture apparatus according to claim 1, wherein the processor is configured to determine a position of the iris of the user by calculating a feature amount from the group of images and comparing the feature amount with a feature amount of a pre-stored iris. 7. The iris capture apparatus according to claim 1, wherein the processor is configured to determine a position of the iris of the user by composing the group of images to generate a composite image and detecting a position of an eye included in the composite image. 8. The iris capture apparatus according to claim 1 further comprising a gate that can be opened and closed, wherein the processor is configured to recognize whether or not the user is allowed to pass through the gate based on the image of the iris. 9. The iris capture apparatus according to claim 8, wherein the processor is configured to repeatedly capture a space over a path on which the user moves to the gate until the iris image acquisition unit successfully acquires the image of the iris. 10. The iris capture apparatus according to claim 1 further comprising a light source that irradiates the user with a light, wherein the light source is arranged such that the region is irradiated with the optic of the iris capture apparatus. 11. The iris capture apparatus according to claim 1, wherein, after acquiring the first image, the processor is configured to capture a second image, the second image depicting iris of the user. 12. The iris capture apparatus according to claim 1, wherein the processor is configured t... | NEC Corporation | G06K009/00 H04N007/18 G06T001/00 G06T007/00 A61B005/1171
US10517276 | B2 | 2019-12-31 | Method, a device and a system for detecting a state of an animal | 2014-06-16 | A device (5) attached to the neck (6) of an animal (2) comprises an accelerometer (28) which produces first and second signals indicative of movement of the animal (2) and the raised and lowered states of the head of the animal. A microprocessor (30) in the device (5) processes the first and second signals to detect ruminating, resting, feeding and three activity states of the animal during respective second predefined time periods of approximately 15 minutes duration. Data indicative of the states of the animal is stored by the microprocessor (30) in the device (5) and periodically transmitted to a cloud computer server which further processes the data to determine various health states and other issues of the animal. | 1. A method for detecting at least one detectable state of an animal, the method comprising: locating an acceleration sensor on or in the animal, the acceleration sensor configured to produce signals indicative of movement of the head of the animal,providing a signal processor configured to read signals from the acceleration sensor,operating the signal processor to read a first signal from the acceleration sensor indicative of movement of the head of the animal,to compute a mean magnitude value of the first signal during each predefined time period of a plurality of predefined time periods,to count the positive and negative peaks of the first signal during each predefined time period, absolute magnitude values of which with reference to a mean magnitude value lie within a predefined range of absolute magnitude values, andto compute a maximum peak to peak value of the first signal during each predefined time period as a sum of absolute magnitude values of a maximum positive peak value with reference to the mean magnitude value and a maximum negative peak value with reference to the mean magnitude value of the first signal during that predefined time period,wherein the signal processor is configured to detect the detectable state of the animal as ruminating in any one of the predefined time periods in response to at least one of the count of the positive and negative peaks of the first signal which lie within the predefined range of absolute magnitude values exceeding a predefined ruminating threshold count during that predefined time period, andthe computed maximum peak to peak value of the first signal lying between a lower predefined peak to peak threshold value and an upper predefined peak to peak threshold value during that predefined time period. 2. A method as claimed in claim 1 in which the signal processor is configured to detect ruminating in any one of the predefined time periods in response to the count of the positive and negative peaks of the first signal which lie within the predefined range of absolute magnitude values exceeding a predefined ruminating threshold count during that predefined time period, andthe computed maximum peak to peak value of the first signal lying between the lower predefined peak to peak threshold value and the upper predefined peak to peak threshold value during that predefined time period. 3. A method as claimed in claim 1 in which the signal processor is configured to detect one of the detectable states of the animal as resting in any one of the predefined time periods in response to at least one of the count of the positive and negative peaks of the first signal which lie within the predefined range of absolute magnitude values not exceeding the ruminating predefined threshold count during that predefined time period, andthe computed maximum peak to peak value of the first signal not exceeding a resting predefined peak to peak threshold value during that predefined time period. 4. A method as claimed ... | DAIRYMASTER | A01K029/00 A01K011/00 A61B005/00 A61B005/11
US10506967 | B2 | 2019-12-17 | Multi-axis measurement device for loading force and center of gravity | 2018-02-27 | A multi-axis measurement device for loading force and center of gravity is provided comprising a first loading plate, and comprising: a first slidable element and a first piezoelectric pressure sensing element. A second loading plate comprising: a second slidable element and a second piezoelectric pressure sensing element. A connecting plate, respectively connects to the first slidable element, the first piezoelectric pressure sensing element, the second slidable element, and the second piezoelectric pressure sensing element. A plurality of third piezoelectric pressure sensing elements connects to the first loading plate. The first piezoelectric pressure sensing element measures the changes in force of the X-axis direction, the second piezoelectric pressure sensor element sensing element measures the changes in force of the Y-axis direction, and the third piezoelectric pressure sensor element sensing elements measure the changes in force of the Z-axis direction. | 1. A multi-axis measurement device for loading force and center of gravity comprising: a first loading plate, further comprising: a first slidable element, wherein one end of the first slidable element is connected to the first loading plate, and moves in a first direction; anda first piezoelectric pressure sensing element, wherein one end of the first piezoelectric pressure sensing element is connected to the first loading plate;a second loading plate, further comprising: a second slidable element, wherein one end of the second slidable element is connected to the second loading plate, and moves in a second direction; anda second piezoelectric pressure sensing element, wherein one end of the second piezoelectric pressure sensing element is connected to the second loading plate;a connecting plate, located between the first loading plate and the second loading plate, wherein the connecting plate is respectively connected to the first slidable element, the first piezoelectric pressure sensing element, the second slidable element, and the second piezoelectric pressure sensing element; anda plurality of third piezoelectric pressure sensing elements, connected to the first loading plate;wherein the first piezoelectric pressure sensing r element measures the changes in pressure of the first direction, the second piezoelectric pressure sensing element measures the changes in pressure of the second direction, and the third piezoelectric pressure sensing elements measure the changes in pressure of a third direction. 2. The multi-axis measurement device for loading force and center of gravity according to claim 1, further comprising: a signal acquisition device, electrically connected to the first piezoelectric pressure sensing element, the second piezoelectric sensor element, and the third piezoelectric pressure sensing elements, to capture changes in pressure and convert the changes in pressure into a digital signal;a computational unit, electrically connected to the signal acquisition device to calculate the digital signal and generate a calculation result; anda display unit, electrically connected to the computational unit to display the calculation result. 3. The multi-axis measurement device for loading force and center of gravity according to claim 2, further comprising a horizontal adjustment unit to adjust the horizon placement. 4. The multi-axis measurement device for loading force and center of gravity according to claim 2, further comprising a weight measurement unit to measure weight. 5. The multi-axis measurement device for loading force and center of gravity according to claim 2, wherein the first direction, the second direction, and the third direction are perpendicular mutually. 6. The multi-axis measurement device for loading force and center of gravity according to claim 2, wherein the first slidable element is one of a linear guideway, a ball bearing guideway, a shaft type guideway, or a bearing. 7. The multi-axis measurement devi... | KAOHSIUNG MEDICAL UNIVERSITY | A61B005/103 G01G019/44 G01G021/23 G01L001/16 G01L005/00 A61B005/00 G01G019/50
US10493264 | B1 | 2019-12-03 | Transcutaneous electrical nerve stimulator | 2017-02-06 | A TENS system is provided having an electrode element design accommodating improved motion mechanics and maneuverability while maintaining electrical contact. An electrode having a soft wing construction is provided such that a multi-planar flexibility is provided during operation. A range of motion hinge provides and positions at a central area of a winged configuration a housing such that both a rotational movement and an angular movement may occur while maintaining continuous, direct contact with the TENS electronics within the housing. A selected die-cut pattern of a number of designs may form a stepped-in wing configuration may further contribute to a lateral flexibility of the wings. | 1. A therapeutic electro therapy device comprising: a transcutaneous electrical nerve stimulation (TENS) unit;a functional anatomical shaped electrodes in direct and continuous electrical communication with said TENS unit, said functional anatomical shaped electrodes that enables bio-movement forming a flexible winged configuration;a housing affixed to said electrodes and containing said TENS unit;wherein said TENS unit is further operationally controlled by a mobile application software that enables treatment regimes broken down into body parts or conditions; andwherein said TENS unit further comprises a pain tracking feature that measures a pain scale tracking before and after a treatment such as to allow a pain reduction differential to be tracked, charted and graphed, thereby allowing for user feedback to identify efficacy of treatment modalities. 2. The therapeutic electro therapy device of claim 1, wherein said electrodes further comprise a laser printed conductive silver paint as a conductive surface. 3. A therapeutic electro therapy device comprising: a transcutaneous electrical nerve stimulation (TENS) unit contained in a housing and attachable to a central housing attachment hub;an electrode having said central housing attachment hub and formed in a functional anatomical shape that enables bio-movement and further comprises:an outer layer formed of a thermoplastic polyurethane (“TPU”) membrane or similar material having properties including elasticity, transparency, and resistance to oil, grease and abrasion;a first inner layer formed of polyethylene terephthalate (“PET”) and forming a water or moisture barrier;a second inner conductive layer formed by laser printing a conductive metal based paint onto the first inner layer; andan adhesive inner surface provided as a final layer of an adhesive get to be peel-n-stick and self-applied and self-removed for a continuous reuse;wherein said electrode further comprises a range of motion hinge positioned at the central housing attachment hub of effecting both a rotational movement and an angular movement of the electrode. 4. The therapeutic electro therapy device of claim 3, wherein said electrode layers are assembled in a laminate fashion to form the pair of electrode attachment surfaces laterally extended about the central housing attachment hub that is formed to allow for the electrodes to be interconnected to the TENS unit by way of a magnetic connection. 5. The therapeutic electro therapy device of claim 3, wherein said electrode is further in a shape of a biconic, butterfly, hourglass or dogbone shaped planar member having a pair of planar, opposed wing membranes extending bilaterally from said central housing attachment hub. 6. The therapeutic electro therapy device of claim 3, wherein said outer layer is both flexible as well as capable of sustaining full color printing on the outside of the wing configuration. 7. The therapeutic electro therapy device of claim 3, further comprisi... | - | A61B005/00 A61N001/04 A61N001/36
US10500415 | B2 | 2019-12-10 | Gantry image guided radiotherapy system and related treatment delivery methods | 2018-01-19 | A radiation treatment apparatus, comprising a gantry structure comprising a beam member extending between first and second ends of the gantry structure. The radiation treatment apparatus also includes a radiation treatment head movably mounted to the beam member in a manner that allows (i) translation of the radiation treatment head along the beam member between the first and second ends, and (ii) gimballing of the radiation treatment head relative to the beam member, the gimballing comprising pivotable movement in at least one independent pivot direction defined with respect to the beam member. The radiation treatment apparatus also includes a patient couch operative coupled with the radiation treatment head in manner to provide movement of the patient couch relative to the radiation treatment head. | 1. A radiation treatment apparatus, comprising: a gantry structure; anda radiation treatment head movably mounted to the gantry structure to allow gimballing of the radiation treatment head relative to the gantry structure, the gimballing comprising pivotable movement in at least one independent pivot direction defined with respect to the gantry structure, wherein the radiation treatment head has pivotable movement in a maximum angle range of +/−30 degrees to +/−45 degrees; anda patient couch operatively coupled with the radiation treatment head to provide movement of the patient couch relative to the radiation treatment head. 2. The radiation treatment apparatus of claim 1, wherein the patient couch and the radiation treatment head are movable to provide non-coplanar radiation treatment of a tissue volume. 3. The radiation treatment apparatus of claim 2, further comprising a controller operatively coupled with the patient couch and the radiation treatment head, where to provide non-coplanar radiation treatment of a tissue volume the controller configured to control movement of the patient couch and gimbaling of the radiation treatment head to position a radiation beam generated by the radiation treatment head at the tissue volume. 4. The radiation treatment apparatus of claim 1, wherein the patient couch is configured to manipulate the patient couch with three or more degrees of freedom. 5. The radiation treatment apparatus of claim 4, where the three or more degrees of freedom comprise three orthogonal translations and one rotation. 6. The radiation treatment apparatus of claim 1, where a transverse isocentric plane being defined that passes through the isocenter in a direction orthogonal to the rotation axis, wherein the pivotable movement is in at least two independent pivot directions including a first pivot direction around a first pivot axis generally parallel to the transverse isomeric plane and a second pivot direction around a second pivot axis nonparallel to the first pivot axis. 7. The radiation treatment apparatus of claim 1, wherein the gantry structure is a rotatable gantry structure. 8. The radiation treatment apparatus of claim 1, wherein the gimballing comprises pivotable movement in at least two independent pivot directions defined with respect to a beam member. 9. A method of operating a radiation treatment apparatus, comprising: translating a radiation treatment head movably mounted to a gantry structure;gimballing, by a processing unit, the radiation treatment head relative to the gantry structure, the gimballing comprising pivotably moving the radiation treatment head in at least one independent pivot direction defined with respect to the gantry structure, where gimballing comprises pivotably moving the radiation treatment head with a maximum angle of approximately +/−30 degrees; andmoving, by the processing unit, a patient couch relative to the radiation treatment head. 10. The method of claim 9, wherein moving th... | ACCURAY INCORPORATED | A61N005/10 A61B006/00 A61B006/06 A61B005/00 A61B005/055 A61B006/02 A61B006/03
US10502796 | B2 | 2019-12-10 | Magnetometer | 2017-02-14 | A magnetometer includes a diamond sensor, an excitation light source, a diamond sensor case, and a photodiode. The excitation light source irradiates the diamond sensor case with excitation light. In the diamond sensor case, a reflection film which reflects excitation light is formed on either a front surface or an inner surface, and the diamond sensor is stored. The photodiode detects intensity of fluorescence generated from the diamond sensor. The diamond sensor case includes a fluorescence output window and an excitation-light reception window. Fluorescence generated by the diamond sensor is output through the fluorescence output window. Excitation light emitted by the excitation light source is received through the excitation-light reception window. The photodiode is provided on a side of a second surface opposite to a first surface which is a magnetism measurement surface of the diamond sensor. | 1. A magnetometer which detects intensity of a magnetic field based on variation in fluorescence intensity, the magnetometer comprising: a diamond sensor including a plurality of nitrogen-vacancy centers;a diamond sensor case in which the diamond sensor is disposed;a reflection film reflecting excitation light and disposed on either a front surface or an inner surface of the diamond sensor case;an excitation light source which irradiates the diamond sensor in the diamond sensor case with the excitation light; anda fluorescence intensity detecting unit which detects the fluorescence intensity based on fluorescence from the diamond sensor case,wherein the diamond sensor case includes:a fluorescence output window through which the fluorescence occurring in the diamond sensor is output; andan excitation-light reception window through which the excitation light emitted by the excitation light source is received by the diamond sensor, andthe fluorescence intensity detecting unit is disposed above a second main surface of the diamond sensor opposite to a first main surface of the diamond sensor, the first main surface being a magnetism measurement surface of the diamond sensor. 2. The magnetometer according to claim 1, wherein the diamond sensor further includes four side surfaces each connecting the first and second main surfaces to each other,the excitation-light reception window is disposed at a position where at least one of the four side surfaces of the diamond sensor is irradiated with the excitation light, andthe excitation light source irradiates the excitation-light reception window with the excitation light. 3. The magnetometer according to claim 2, further comprising: a control circuit which controls operations of the excitation light source,wherein a plurality of excitation-light reception windows are provided on the diamond sensor case, and the control circuit controls the excitation light source so that each of the plurality of excitation-light reception windows is individually irradiated with the excitation light. 4. The magnetometer according to claim 1, wherein the excitation-light reception window is disposed at a position where at least one corner of the diamond sensor is irradiated with the excitation light, andthe excitation light source irradiates the excitation-light reception window with the excitation light. 5. The magnetometer according to claim 4, further comprising: a control circuit which controls operations of the excitation light source,wherein a plurality of excitation-light reception windows are provided, and the control circuit controls the excitation light source so that each of the plurality of excitation-light reception windows is individually irradiated with the excitation light. 6. The magnetometer according to claim 1, wherein the excitation-light reception window is disposed at a position where the second surface of the diamond sensor is irradiated with the excitation light, andthe excitation light source ir... | RENESAS ELECTRONICS CORPORATION | G01R033/032 G01R033/12 A61B005/00
US10517564 | B2 | 2019-12-31 | Systems and methods for mechanical mapping of cardiac rhythm | 2015-04-09 | Techniques for mapping behavior of a heart include acquiring a series of two or more images of the heart. The series of images is taken at one or more pixel locations, each pixel location corresponding to a region of the heart. Image data corresponding to the pixel locations can be obtained, and a periodicity of the image data measured for each of the pixel locations over the series of images. The periodicity corresponds to an electromechanical signal of the heart in the region corresponding to the measured one or more pixel locations. | 1. An imaging system for mapping behavior of a heart, comprising: an imaging device configured to acquire a series of two or more images of the heart over a period at one or more pixel locations, each pixel location corresponding to a region of the heart; andan image processor, coupled to the imaging device, configured to: obtain image data of the one or more pixel locations during the-period,measure a periodicity of the image data for each of the one or more pixel locations over the series of images, wherein the periodicity corresponds to an electromechanical signal of the heart in the region corresponding to the measured one or more pixel locations, andanalyze the electromechanical signal to determine one or more patterns characteristic of an arrhythmia,determine a source or a type of the arrhythmia based on the one or more patterns determined from the electromechanical signal, wherein the arrhythmia comprises at least one of a focal arrhythmia, a reentrant arrhythmia, and atrial flutter, andif the one or more patterns determined from the electromechanical signal indicates the arrhythmia is the focal arrhythmia, identifying a location of a focal zone and a subsequent propagation of cardiac activation;if the one or more patterns determined from the electromechanical signal indicates the arrhythmia is the reentrant arrhythmia, perform a Fourier analysis on the electromechanical signal to determine a cycle length and one or more propagation patterns; andif the one or more patterns determined from the electromechanical signal indicates the atrial flutter, analyze strain images of the heart to identify an anatomic structure and guide ablation to treat the arrhythmia. 2. The imaging system of claim 1, wherein the image processor is configured to measure the periodicity of the image data by measuring a peak frequency of the image data for each of the one or more pixel locations, the image processor being further configured to determine a peak cycle length from each peak frequency, the peak cycle length corresponding to an electrical cycle length of the electromechanical signal of the heart in the region corresponding to the measured one or more pixel locations. 3. The imaging system of claim 2, wherein the image processor is further configured to measure a phase associated with each peak frequency, the phase corresponding to a direction of propagation of the electromechanical signal in the heart. 4. The imaging system of claim 1, wherein the image processor is further configured to measure the periodicity by measuring a crossing of a threshold of the image data for each of the one or more pixel locations. 5. The imaging system of claim 4, wherein the threshold corresponds to a condition of zero strain at the region of the heart corresponding to the one or more pixel locations. 6. The imaging system of claim 1, wherein the image processor is further configured to measure the periodicity by performing a Fourier transform of the image data for each ... | THE TRUSTEES OF COLUMBIA UNIVERSITY IN THE CITY OF NEW YORK | A61B008/08 A61B005/11 A61B008/02 A61B008/00 G01S007/52
US10492738 | B2 | 2019-12-03 | Motion detection for nuclear medicine imaging | 2018-02-01 | A patient bed for a medical treatment system is equipped with a plurality of flexible photodetector pads arranged on top surface of the patient bed, where the flexible photodetector pads generate an electrical signal from ambient lighting. A monitoring circuit monitors the electrical signal generated by the plurality of flexible photodetector pads while a patient on the patient bed, where any change in the voltage level of the electrical signal from the plurality of flexible photodetector pads represents a movement of the patient. | 1. A patient bed for a medical treatment system comprising: a plurality of flexible photodetector pads arranged on a top surface of the patient bed, wherein the flexible photodetector pads generate an electrical signal from ambient lighting; anda monitoring circuit for monitoring the electrical signal generated by the plurality of flexible photodetector pads while a patient is placed on the patient bed, wherein any change in voltage level of the electrical signal from one or more of the plurality of flexible photodetector pads represents a movement by the patient,wherein the medical treatment system is one of a single-photon emission computed tomography (SPECT), a positron emission tomography (PET), computed tomography (CT), a magnetic resonance (MR) imaging system, an external beam radiotherapy, or hybrid version of scanners (SPECT/CT, PET/CT, or PET/MRI). 2. The patient bed of claim 1, wherein the monitoring circuit is configured to monitor the voltage signal generated by each of the plurality of flexible photodetector pads individually. 3. The patient bed of claim 1, wherein the plurality of flexible photodetector pads are defined into one or more groups, each group representing a region of the patient's body, wherein the monitoring circuit is configured to monitor the electrical signal generated by each of the plurality of flexible photodetector pads individually, andwherein any change in voltage level of the electrical signal from one or more of the plurality of flexible photodetector pads in a group represents a movement of the patient's body region corresponding to said group. 4. The patient bed of claim 1, wherein the plurality of flexible photodetector pads are defined into one or more groups, each group representing a region of the patient's body and each group generating an electrical signal, wherein the monitoring circuit is configured to monitor voltage level of the electrical signal generated by each of the one or more groups individually, andwherein any change in the voltage level of the electrical signal of a group represents a movement of the patient's body region corresponding to said group. 5. The patient bed of claim 1, wherein the plurality of flexible photodetector pads are defined into one or more groups, each group representing a region of the patient's body, wherein some of the groups are configured to generate one electrical signal to be monitored for each group while one or more of the other groups are configured to generate separate electrical signal for each individual flexible photodetector pad. 6. The patient bed of claim 1, further comprising one or more additional light source illuminating the patient bed from above to enhance the electrical signal generated by the plurality of flexible photodetector pads. 7. A medical treatment system comprising: a patient bed;a plurality of flexible photodetector pads arranged on top surface of the patient bed, wherein the flexible photodetector pads generate an electrical... | Siemens Medical Solutions USA, Inc. | A61B006/03 A61B005/113 A61B005/055 A61B005/00 G01T001/164 A61B006/00
US10508755 | B2 | 2019-12-17 | Fluid delivery device with hydrophobic surface | 2017-07-21 | Embodiments of the present invention are directed to a liquid delivery apparatus. A non-limiting example of the apparatus includes a substrate including a cavity formed in a surface of the substrate. The apparatus can also include a membrane disposed on the surface of the substrate covering an opening of the cavity. The apparatus can also include a hydrophobic layer disposed on the membrane. The apparatus can also include a seal disposed between the membrane and the substrate, wherein the seal surrounds the opening of the cavity. The apparatus can also include an electrode layer coupled to the membrane. | 1. A liquid delivery apparatus comprising: a first substrate comprising a reservoir formed in the first substrate;a membrane disposed on a first surface of the first substrate covering a first opening of the reservoir;a second substrate bonded to a second surface of the first substrate, wherein the second substrate comprises a reservoir seal covering a second opening of the reservoir, the reservoir seal comprising a hydrophilic surface;a hydrophobic layer disposed on an inside surface of the membrane;electrodes in electrical contact with the membrane; anda drop of solution disposed on the hydrophilic surface such that an air pocket is between the drop of solution and the hydrophobic layer. 2. The apparatus of claim 1, wherein at least a portion of the membrane comprises a metal film. 3. The apparatus of claim 1, wherein at least a portion of the membrane comprises an electrically-insulating film. 4. The apparatus of claim 1, wherein the reservoir seal comprises indium. 5. The apparatus of claim 1, wherein the hydrophobic layer comprises a fluorocarbon film. 6. The apparatus of claim 1 further comprising a sensor. 7. The apparatus of claim 1, wherein the hydrophobic layer comprises a porous electrodeposited metal film. 8. The apparatus of claim 1, wherein the hydrophobic layer has a thickness of about 5 Angstroms (Å) to about 1 micron. 9. The apparatus of claim 1 further comprising a liquid in the reservoir. 10. The apparatus of claim 9, wherein the liquid comprises an active pharmaceutical agent. 11. The apparatus of claim 8, wherein the liquid comprises a microbattery electrolyte. 12. The apparatus of claim 1, wherein the hydrophobic layer lines a portion of the cavity. | INTERNATIONAL BUSINESS MACHINES CORPORATION | F16K099/00 A61M031/00 H01M002/36 A61B005/00 A61K009/00 A61B005/145 A61M035/00
US10506979 | B2 | 2019-12-17 | Apparatus and method for motor function characterization | 2017-12-07 | Analysis of keystroke dynamics performed by an individual can be used for assessment and monitoring of the individual's motor function. Keystroke events related to a user pressing one or more keys on a keyboard or regions on a touch screen may be analyzed to identify a plurality of distributions of keystroke event intervals. The plurality of distributions may be analyzed to identify one or more features indicative of variation among the distributions and indicative of the user's motor function. Monitoring of a user's motor function may include comparing a value for a feature for one plurality of distribution to a second value for the same feature for another plurality of distributions. | 1. A method for detecting motor impairment of a user by analyzing an input by the user to a user interface of at least one computing device, the method comprising: receiving a sequence of keystroke events indicating that the user pressed at least a portion of the user interface over a time duration;determining, by at least one processor, a biosignature indicative of the user's motor function at least in part by determining at least one distribution of time intervals corresponding to keystroke events that occur over at least some of the time duration; anddetecting a degree of motor impairment in the user based on comparing the biosignature to a reference biosignature to determine variation between the biosignature and the reference biosignature, wherein the reference biosignature is determined at least in part by determining at least one second distribution of time intervals that correspond to keystroke events that occur over a second time duration and detecting the degree of motor impairment in the user further comprises: calculating at least one feature of the at least one distribution and the at least one second distribution by comparing the at least one distribution to the at least one second distribution to obtain a degree of similarity indicative of the variation among the at least one distribution and the at least one second distribution; anddetermining variation of the at least one feature between the at least one distribution and the at least one second distribution. 2. The method of claim 1, wherein the method further comprises: determining effectiveness of a treatment for the user based at least in part on the detected degree of motor impairment. 3. The method of claim 1, wherein the method further comprises: determining progression of a disease in the user based at least in part on the detected degree of motor impairment. 4. The method of claim 1, wherein the method further comprises identifying a presence of a neurological disease in the user based at least in part on the detected degree of motor impairment, wherein the presence of the neurological disease is identified prior to diagnosis of physical symptoms in the user. 5. The method of claim 1, wherein the method further comprises: comparing an amount of variation between the biosignature and the reference biosignature to a threshold value;in response to determining that the amount of variation is above the threshold value, generating a report identifying the user as having a high level of motor impairment; andin response to determining that the amount of variation is below the threshold value, generating a report identifying the user as having a low level of motor impairment. 6. The method of claim 1, wherein detecting the degree of motor impairment in the user further comprises analyzing the at least one distribution and the at least one second distribution of time intervals corresponding to keystroke events associated with the reference biosignature to determine a measure o... | Massachusetts Institute of Technology | A61B005/11 A61B005/00 A61B005/1486
US10506930 | B2 | 2019-12-17 | Microwave thermometer for internal body temperature retrieval | 2017-05-30 | Systems and methods are described for microwave-frequency, passive sensing of internal body temperature. Some implementations include one or more wearable sensors that wirelessly transmit temperature data continuously to a remote receiver. The sensor can include a probe designed to be placed on a skin site of an individual to receive near-field radiation at the skin site, and a radiometer to detect a total power of the received near-field radiation. The remote receiver includes a signal processing system that can convert the detected total power to an internal tissue temperature measurement by applying the detected power to a tissue stack model. The tissue stack model can characterize the skin site according to a set of weighting functions, each weighting function corresponding at least to electromagnetic characteristics of an associated tissue layer of the tissue stack model. | 1. A microwave thermometry system comprising: a wearable probe assembly that operates, when placed on a skin site of an individual, to receive near-field radiation at the skin site;a radiometer coupled with the probe assembly to detect a total power of the received near-field radiation; anda signal processing system coupled with the radiometer to convert the detected total power to an internal tissue temperature measurement as a function of applying the detected total power to a tissue stack model,the tissue stack model characterizing the skin site according to a set of weighting functions, each weighting function corresponding at least to electromagnetic characteristics of an associated tissue layer of the tissue stack model. 2. The system of claim 1, wherein the probe assembly operates to receive the near-field radiation at the skin site at a frequency band tuned to correspond to a predetermined tissue penetration depth. 3. The system of claim 1, wherein the probe assembly comprises a plurality of wearable probes that operate concurrently and are arranged to receive the near-field radiation at the skin site with spatial diversity. 4. The system of claim 1, wherein the probe assembly comprises: a patch probe impedance-matched to the skin site. 5. The system of claim 1, further comprising: a housing having the probe assembly, the radiometer, and a wireless transmitter disposed therein,wherein the signal processing system is separate from the housing and in wireless communication with the wireless transmitter. 6. The system of claim 1, further comprising: a data store coupled with the radiometer to store the detected total power at each of a plurality of times over a detection window,wherein the signal processing system operates to convert the detected total power to the internal tissue temperature measurement at each of the plurality of times by, for each time: accessing the stored detected total power for the time from the data store; andapplying the accessed detected total power to the tissue stack model. 7. The system of claim 1, wherein the signal processing system comprises: a processor coupled with the radiometer; anda memory having, stored thereon, the tissue stack model, and instructions, which when executed, cause the processor to convert the detected total power to the internal tissue temperature measurement as a function of applying the detected total power to the tissue stack model. 8. The system of claim 1, wherein the probe assembly comprises: a first probe that operates to receive the near-field radiation at the skin site at a first frequency band tuned to correspond to a predetermined first tissue penetration depth associated with a first tissue layer of the tissue stack model; anda second probe that operates to receive the near-field radiation at the skin site at a second frequency band tuned to correspond to a predetermined second tissue penetration depth associated with a second tissue layer of the tissue stack model. 9... | The University of Colorado, a body corporate | G01J005/00 G01K007/00 G01K001/00 A61B005/01 G01B015/02 G01K011/00 A61B005/05 A61B005/00 G01K013/00
US10512429 | B2 | 2019-12-24 | Discrimination of cheyne-stokes breathing patterns by use of oximetry signals | 2015-12-23 | Methods and apparatus provide Cheyne-Stokes respiration (“CSR”) detection based on a blood gas measurements such as oximetry. In some embodiments, a duration, such as a mean duration of contiguous periods of changing saturation or re-saturation occurring in an epoch taken from a processed oximetry signal, is determined. An occurrence of CSR may be detected from a comparison of the duration and a threshold derived to differentiate saturation changes due to CSR respiration and saturation changes due to obstructive sleep apnea. The threshold may be a discriminant function derived as a classifier by an automated training method. The discriminant function may be further implemented to characterize the epoch for CSR based on a frequency analysis of the oximetry data. Distance from the discriminant function may be utilized to generate probability values for the CSR detection. | 1. A computer implemented method of detecting an occurrence of Cheyne-Stokes respiration in one or more programmed processors comprising: accessing blood gas data representing a measured blood gas signal from an oximeter;determining a duration of one or more contiguous periods of changing saturation of a blood gas from the blood gas data;determining a presence of a peak in a predetermined frequency range for de-saturation and re-saturation cycles of the blood gas data;detecting the occurrence of Cheyne-Stokes respiration from (a) a comparison of the determined duration and a threshold derived to differentiate saturation changes due to Cheyne-Stokes respiration and saturation changes due to obstructive sleep apnea, and (b) a comparison of the determined peak to a further threshold;generating an output indicating the detected occurrence of Cheyne-Stokes respiration; anddetermining a quality indicator for determining a confidence level associated with detecting the occurrence of Cheyne-Stokes respiration,wherein the processor determines the quality indicator by determining a number of samples where the measured blood gas signal drops below a predetermined percentage threshold. 2. The method of claim 1 wherein the one or more contiguous periods of changing saturation comprises re-saturation periods and the measured blood gas signal comprises an oximetry signal. 3. The method of claim 2 wherein the determined duration comprises a mean period length and wherein the detecting indicates an occurrence when the mean period length exceeds the threshold. 4. The method of claim 3 wherein the threshold comprises a discriminant function. 5. The method of claim 4 wherein the detecting the occurrence further comprises determining a distance from the threshold and comparing the distance to a further threshold. 6. The method of claim 1 further comprising processing the blood gas data to remove artifact data. 7. The method of claim 1 further comprising measuring the blood gas with the oximeter. 8. The method of claim 1, wherein the predetermined percentage threshold is 10%. 9. The method of claim 1, wherein the quality indicator is a function of a ratio of the number of samples where the measured blood gas signal drops below the predetermined percentage threshold and a total number of samples considered. 10. A computer implemented method of detecting an occurrence of Cheyne-Stokes respiration in one or more programmed processors comprising: accessing blood gas data representing a measured blood gas signal from an oximeter;determining a duration of one or more contiguous periods of changing saturation of a blood gas from the blood gas data;determining a presence of a peak in a predetermined frequency range for de-saturation and re-saturation cycles of the blood gas data;detecting the occurrence of Cheyne-Stokes respiration from (a) a comparison of the determined duration and a threshold derived to differentiate saturation changes due to Cheyne-Stokes respira... | ResMed Pty Ltd | A61B005/1455 A61B005/08 A61B005/00 A61B005/087 G06K009/00 G06K009/62 A61M016/00
US10517537 | B2 | 2019-12-31 | Wearable system for monitoring physiological parameters of a person | 2016-03-30 | A system is provided for monitoring physiological parameter(s) and providing a context under which the physiological parameter is measured. The system may include a data processing device. The data processing device may be configured to receive data corresponding to physiological parameter(s) measured from a body. The data processing device may be further configured to receive data that enables determination of one or more of orientation of the body and determination of movements of the body. The data processing device may be additionally configured to correlate and present the correlation between the measured physiological parameter(s) and one or more of orientation a body and activity the body is indulged in, which is derived based on the movements of the body. | 1. A system for medical monitoring, the system comprising: a medical monitoring device comprising: a first sensor, in physical contact with a body, configured to measure a first temperature of the body at a first location on the body;a second sensor configured to measure a second temperature, wherein the second sensor is positioned such that the first sensor is in between the second sensor and the first location on the body;one or more position sensors, wherein the one or more position sensors collect body position data that enable determination of one or more of an orientation of the body and movement of the body;a processor configured to determine a core temperature of the body based on the first temperature, the second temperature and the body position data; anda pouch for operably receiving the medical monitoring device and operably taking out the medical monitoring device from the pouch, the pouch enabling the medical monitoring device to be engaged to the body, the pouch defining a first cavity receiving the medical monitoring device such that the first sensor is outside the first cavity to be in physical contact with the body, wherein the pouch defines an aperture, wherein the second sensor is exposed out of the aperture, wherein the first sensor is exposed at a first side of the pouch and the second sensor is exposed at a second side of the pouch, wherein the first side and the second side are opposite each other. 2. The medical monitoring device of claim 1, wherein the second temperature is measured, at a second location on the body, when the second sensor is in physical contact with the body. 3. The medical monitoring device of claim 1, wherein the second temperature measured by the second sensor is a temperature of ambient air surrounding the second sensor. 4. The medical monitoring device of claim 1, further comprising a display configured to display the determined core temperature of the body; and a strap configured to secure the medical monitoring device to the body. 5. The pouch of claim 1, wherein the first side of the pouch that defines the first cavity comprises adhesive to engage the pouch to the body. 6. The pouch of claim 5, wherein the adhesive is around the first cavity, leaving the first cavity adhesive free. | - | A61B005/00 A61B005/11 A61B005/01 A61B005/0205 A61B005/024
US10492709 | B2 | 2019-12-03 | Magnetic probes for in vivo capture and detection of extracellular vesicles | 2016-10-14 | Body-mountable devices are provided to detect the presence or status of an analyte in subsurface vasculature of a body by detecting fluorescent reporters that are bound to instances of the analyte in the subsurface vasculature. Such devices further operate to exert an attractive magnetic force on magnetic nanoparticle-containing probes that are configured to bind to the analyte, thus concentrating the analyte proximate the devices by magnetically exerting attractive forces on such probes that are bound to instances of the analyte. The analyte can be an extracellular vesicle that is characteristic of a cancer, and a body-mountable device as described herein could be used to detect such extracellular vesicles in a portion of subsurface vasculature such that a presence or status of a tumor could be determined based on an amount, presence, or other detected property of the extracellular vesicle. | 1. A body-mountable device comprising: a magnetic flux source that, when mounted to an external body surface, can exert an attractive magnetic force on probes disposed in a portion of subsurface vasculature, wherein the exerted magnetic force is sufficient to collect the probes within the portion of subsurface vasculature, and wherein each probe comprises one or more magnetic nanoparticles and includes multiple binding sites that enable the probe to bind to multiple instances of an analyte such that an instance of the analyte that is bound to the probe can further bind to a fluorescent reporter that is separate from the probe;a sensor comprising a light emitter and a light detector; anda controller operably coupled to the sensor, wherein the controller comprises a computing device programmed to perform controller operations comprising: operating the light emitter, during a detection period, to illuminate the probes collected within the portion of subsurface vasculature, wherein the detection period is a specified period of time relative to at least one of a timing of introduction of the probes into a body to which the device is mounted, a timing of introduction of the fluorescent reporter into the body to which the device is mounted, or a timing of mounting the device to the body;operating the light detector, during the detection period, to detect light emitted from fluorescent reporters bound to instances of the analyte that are bound to the collected probes in response to the illumination; anddetecting the analyte based on the detected light. 2. The body-mountable device of claim 1, wherein the analyte is related to a presence or status of a tumor in the body. 3. The body-mountable device of claim 1, wherein the analyte comprises a particular type of extracellular vesicle that is produced by a tumor. 4. The body-mountable device of claim 3, wherein each probe is configured to selectively bind to multiple different types of extracellular vesicles including the particular type of extracellular vesicle. 5. The body-mountable device of claim 4, wherein each probe includes at least one of an anti-CD81 antibody, an anti-CD63 antibody, an anti-CD9 antibody, or an anti-ALIX antibody. 6. The body-mountable device of claim 1, wherein each probe selectively binds to the analyte. 7. The body-mountable device of claim 6, wherein the probes and the fluorescent reporters comprise respective different binding agents that selectively bind to the analyte. 8. The body-mountable device of claim 1, wherein the controller is operably coupled to the magnetic flux source, and wherein the controller operations further comprise: operating the magnetic flux source, during a first period of time, to exert a first magnetic force, wherein the first magnetic force is insufficient to collect the probes proximate the magnetic flux source; andoperating the magnetic flux source, during a second period of time, to exert a second attractive magnetic force that that is suffi... | Verily Life Sciences LLC | A61B005/145 A61B005/05 A61B005/1455 A61B005/00 A61K049/00
US10517964 | B2 | 2019-12-31 | Optical imaging probes, optical imaging systems, methods of optical imaging, and methods of using optical imaging probes | 2012-02-28 | Embodiments of the present disclosure provide for radionuclide probes, methods of using the radionuclide probes, methods of detecting an optical signal from radionuclides, methods of detecting an optical signal from a quantum dot(s) that receives optical energy from a radionuclide(s), system for analyzing optical energy emitted by a radionuclide(s), system for imaging a target within a living subject or a sample, methods of imaging a disease or condition, and the like. | 1. A method of imaging a target within a living subject or a sample comprising: introducing one or more radionuclide probes into the living subject or sample; anddetecting low energy photons from one or more radionuclide probes as optical signals, wherein the low energy photon have an energy of less than 0.005 keV. 2. The method of claim 1, wherein one or more of the radionuclide probes have an affinity for a target in the living subject or the sample. 3. The method of claim 2, further comprising: processing data corresponding to the detected optical signals to provide an image of the target. 4. The method of claim 2, further comprising: processing data corresponding to the detected optical signals to provide a 3-dimensional image of the target. 5. The method of claim 2, further comprising: processing data corresponding to the detected optical signals to provide a planar image of the target. 6. The method of claim 1, wherein the optical signals have a wavelength in the visible or infrared or a combination thereof. 7. The method of claim 2, further comprising: identifying an area from which the optical signal is produced, wherein area corresponds to the target. 8. The method of claim 1, wherein the target is a cellular abnormality that is indicative of a disease. 9. The method of claim 8, further comprising: evaluating the status of the disease by comparing the image with a previous image. 10. The method of claim 8, further comprising: monitoring the regression of the disease. 11. The method of claim 1, further comprising: determining pharmacokinetic parameters of an experimental or pharmacological molecule in the living subject or the sample. 12. The method of claim 2, further comprising: real-time monitoring of surgery at a surgical region of interest, optionally, wherein the region of interest includes the target. 13. The method of claim 1, wherein the disease is selected from the group consisting of: cancer, inflammatory disease, immunological disease, neurodegenerative disease, cardiovascular disease, and an infectious disease. 14. The method of claim 13, wherein cancer is selected from the group consisting of: breast cancer, ovarian cancer, cervical cancer, pancreas cancer, colorectal cancer, prostate cancer, lung cancer, brain tumor, skin cancer, gastrointestinal cancer, esophageal cancer, mouth cancer, bone cancer, and renal cancer. 15. The method of claim 1, wherein the sample is a tissue selected from the group consisting of: colon, lung, bronchi, breast, thyroid, pancreas, kidneys, ovaries, cervix, prostate, brain, skin, gastrointestinal tract, esophagus, mouth, and bone tissue. 16. The method of claim 1, wherein the radionuclide include radionuclides except those that are pure gamma rays-emitting radionuclides. 17. The method of claim 1, wherein the radionuclide is selected from the group consisting of: 11C, 13N, 15O 18F, 68Ga131l, 90Y,177Lu, 123l, 111In, 211At, 212Bi, 213 Bi, 223Ra, 225Ac, 67Cu, 111Ag, 131l, 149Pm, 153... | The Board of Trustees of the Leland Stanford Junior University | A61K049/00 A61K051/00 A61K051/04 B82Y030/00 A61B006/00 A61B005/00 A61B006/03
US10520366 | B2 | 2019-12-31 | Wireless transmission of temperature data for a geographic area | 2017-11-03 | A user obtains an individual's body temperature data and transmits the data to a medical monitor (e.g., a medical device) for display. Additional data includes a timestamp and location of the body temperature data. Once the data is transmitted, a user may view the medical monitor for a temperature reading. For example, a doctor may take a patient's temperature and the temperature reading is displayed on a medical monitor. The body temperature data of each patient is detected using a preferred temperature detector, such as a temporal artery thermometer using an arterial heat balance approach. After collecting an individual's body temperature data, the body temperature data can be transferred to a processor. By sending body temperature data for many individuals for a geographic region, the processor can identify a pattern (e.g., a pandemic) in the body temperature data. | 1. A method of identifying a disease outbreak, comprising: receiving at a processor, over wireless communications paths, body temperature data from a plurality of individuals from plural clinical sites obtained by scanning across a temporal artery of the forehead of each individual using a respective common temporal artery thermometer at each clinical site, the body temperature data from each clinical site being for multiple individuals from the respective common temporal artery thermometer at each respective clinical site, the body temperature data associated with time and location data;in the processor, processing the body temperature, time and location data from the plurality of individuals at the plural clinical sites to identify a temporal and spatial pattern in percentage of fevers in the plurality of individuals at the plural clinical sites per time period; anddisplaying a disease outbreak in a geographic area from the identified pattern in percentage of fevers. 2. The method of claim 1 further comprising storing the body temperature data in a database in the processor. 3. The method of claim 1 wherein receiving the body temperature data comprises receiving cell phone signal transmission. 4. The method of claim 3 wherein the body temperature data is received in the form of a Short Message Service (SMS), text message, or email message. 5. The method of claim 1 further comprising displaying the pattern to a user of the processor. 6. The method of claim 1 wherein the pattern identifies an epidemic. 7. The method of claim 1 wherein the pattern identifies a pandemic. 8. The method of claim 1 wherein the pattern identifies an outbreak in an identified geographic location. 9. The method of claim 1 wherein the pattern identifies an outbreak in multiple geographic locations. 10. A system for identifying a disease outbreak, the system comprising: a processor configured to: receive data including time, location, and body temperature data for a plurality of individuals at plural clinical sites, including data for multiple individuals from a respective common temporal artery thermometer at each clinical site obtained by scanning across a temporal artery of the forehead of each individual using the respective common temporal artery thermometer at each clinical site; andprocess the body temperature data from the plurality of individuals at the plural clinical sites to identify a temporal and spatial pattern in percentage of fevers in the plurality of individuals at the plural clinical sites per time period in the received body temperature data; anda display that displays a disease outbreak in a geographic area from the identified pattern in percentage of fevers. 11. The processor of claim 10 wherein the processor stores the body temperature data in a database. 12. The processor of claim 10 wherein receiving the body temperature data uses cell phone signal transmission. 13. The processor of claim 12 wherein the body temperature data is receive... | Exergen Corporation | G01K001/02 A61B005/00 G01J005/00 G01J005/02 G01K013/00 G06F017/18
US10506988 | B2 | 2019-12-17 | Methods and systems for forecasting seizures | 2019-02-11 | A method of estimating the probability of a seizure in a subject, the method comprising: receiving historical data associated with epileptic events experienced by the subject over a first time period, the historical data comprising physiological data associated with each epileptic event and a time at which each epileptic event occurred; generating a temporal probability model of future epileptic events based on the time of each of the epileptic events, the temporal probability model representing a probability of a future seizure occurrence in each of a plurality of time windows; generating a probabilistic model based on the physiological data associated with each epileptic event; weighting the probabilistic model based on the temporal probability model to generate a weighted probabilistic model of future seizure activity; and outputting an estimate of seizure probability in the subject using the weighted probabilistic model. | 1. A method of estimating the probability of a seizure in a subject, the method comprising: receiving historical data associated with epileptic events experienced by the subject over a first time period, the historical data comprising physiological data associated with each epileptic event and a time at which each epileptic event occurred;generating a temporal probability model of future epileptic events based on the time of each of the epileptic events, the temporal probability model representing a probability of a future seizure occurrence in each of a plurality of future time windows;generating a probabilistic model based on the physiological data associated with each epileptic event;combining the probabilistic model and the temporal probability model to generate a weighted probabilistic model representing a time-weighted probability of future seizure activity in each of the plurality of future time windows; andoutputting an estimate of seizure probability in the subject for one or more of the plurality of future time windows using the weighted probabilistic model. 2. The method of claim 1, wherein the physiological data comprises an electroencephalography (EEG) signal received from a brain of the subject. 3. The method of claim 1, wherein the probabilistic model is a logistic regression model. 4. The method of any one of claim 3, wherein generating the logistic regression model comprises: determining, for a logistic regression classifier, a set of features in the physiological data; andtraining the logistic regression model using the set of features. 5. The method of claim 4, wherein the set of features comprises: a) a line length feature; andb) one or more energy features, each of the one or more energy features being at a different frequency band. 6. The method of claim 4, further comprising applying a moving average filter to the set of features. 7. The method of claim 4, wherein the logistic regression model is trained to output the probability, P(S=¦X), that a feature vector, X, is pre-ictal. 8. The method of claim 4, wherein combining the probabilistic model and the temporal probability model comprises: updating the weights of the logistic regression classifier based on the temporal probability model. 9. The method of claim 1, wherein generating the temporal probability model comprises: estimating a probability density function based on the times at which each epileptic event occurred. 10. The method of claim 9, wherein the probability density function is estimated using kernel density estimation. 11. The method of claim 1, wherein the weighted probabilistic model is given byP⁡(S=1❘X)=11+exp⁢⁢(log⁢1-PSPS+log⁢P⁡(X❘S=0)P⁡(X❘S=1))where PS represents the prior probability of a seizure occurring in one of the plurality of future time windows. 12. The method of claim 1, wherein the physiological data comprises one or more of: heart rate data;blood pressure data;sweat data;movement data measured by an accelerometer worn by the patie... | SEER MEDICAL PTY LTD | A61B005/00 A61B005/0482 A61B005/04 A61B005/0205 G16H050/30 A61B005/021 A61B005/024 A61B005/11
US10506965 | B2 | 2019-12-17 | Bladder health monitoring system and related methods and devices | 2016-03-24 | The various embodiments disclosed here relate to systems, methods, and devices for monitoring bladder health. Certain implementations are directed to patients who require daily catheterization. The various embodiments have at least one tube coupled to a catheter, a pressure sensor, a pump, and a processor. Certain embodiments include a digital device with a software application capable of displaying the monitored readings. | 1. A bladder monitoring system comprising: (a) a first elongate tube comprising a first lumen;(b) a catheter coupling component disposed at a distal end of the first elongate tube, the catheter coupling component comprising an opening in fluid communication with the first lumen, wherein the catheter coupling component is constructed and arranged to be coupleable to a urinary catheter such that the opening is in fluid communication with a lumen of the urinary catheter, the urinary catheter being a single lumen catheter;(c) a housing;(d) a pressure sensor disposed within the housing and in fluid communication with the catheter coupling component via a proximal end of the first elongate tube;(e) a processor disposed within the housing and operably coupled to the pressure sensor;(f) a communications component operably coupled to the processor; and(g) a second elongate tube comprising a second lumen capable of fluidic communication with the catheter coupling component by way of a second opening,wherein:(i) the pressure sensor is constructed and arranged to detect bladder pressure at the time of catheterization,(ii) the communications component is constructed and arranged to wirelessly transmit the detected bladder pressure, and(iii) the first lumen is in fluid communication with the pressure sensor and the second lumen is in fluid communication with a pump constructed and arranged to evacuate a patient bladder. 2. The bladder monitoring system of claim 1, further comprising a valve constructed and arranged to control fluid communication between the catheter coupling, the first elongate tube and the second elongate tube. 3. The bladder monitoring system of claim 1, wherein the pump is constructed and arranged to operate when in fluid communication with the catheter coupling. 4. The bladder monitoring system of claim 3, wherein the pump is further constructed and arranged to transmit data relating to the flow rate to the processor. 5. The bladder monitoring system of claim 4, further comprising a digital device comprising an application constructed and arranged to measure bladder compliance from the pressure sensor and flow rate. 6. The bladder monitoring system of claim 5, wherein the digital device is constructed and arranged to display the bladder compliance measurement. 7. The system of claim 1, wherein the pressure sensor is constructed and arranged to collect dynamic relative pressures in the catheter. 8. A bladder health monitoring system comprising: (a) a bladder monitoring device comprising:(i) a first elongate tube comprising a first lumen;(ii) a catheter coupling component disposed at a distal end of the first elongate tube, the catheter coupling component comprising an opening in fluid communication with the lumen;(iii) a pressure sensor in fluidic communication with the catheter coupling component;(iv) a pump in fluidic communication with the catheter coupling component and constructed and arranged to evacuate a patient bladder;(v) a... | University of Iowa Research Foundation | A61B005/20 A61B005/00 A61B005/03 A61M025/00 A61B010/00
US10506954 | B2 | 2019-12-17 | Mobile automated health sensing system, method and device | 2016-02-29 | The claimed invention relates to mobile computing monitoring of health statistics using chemically synthesized conjugate markers providing highly specific details of personal health states. Using portable computing and communications devices, commonly known as ‘smartphones’, personal health and wellness information is gathered from chemical markers and reported to the user. Chemical markers include chemicals which undergo a measurable color change when combined with body fluids such as saliva. Health information derived from chemical markers may be optically collected, locally reported and widely broadcast over a ‘cloud based’ internet data distribution system. | 1. A personal health monitoring system consisting of: A personal communication smartphone device incorporating one or more central processing units configured to interpret glucose in saliva, one or more cameras, internet connection means and near field wireless communication means, cloud based data storage and computing resources programmed to detect glucose in saliva color change of detection chemicals of a sample detector health sample interpretation software programmed to detect glucose in saliva color change of the detection chemicals of an receptacle, health sample collection means and health sample detector wherein said health sample detector additionally comprises one or more health sample detection chemicals which in the presence of peroxidase, 10-acetyl-3,7-dihydroxyphenoxazine reacts with H2O2 in a 1:1 stoichiometry to produce a red color change in the presence of glucose in a saliva sample. 2. A personal health monitoring system consisting of: A personal communication smartphone device incorporating one or more central processing units configured to interpret glucose in saliva, one or more cameras, internet connection means and near field wireless communication means,cloud based data storage and computing resources programmed to detect glucose in saliva color change of said detection chemicals of a sample detector,health sample interpretation software programmed to detect glucose in saliva color change of the detection chemicals of an receptacle, health sample collection means and health sample detector wherein said health sample detector is one or more health sample detection chemicals which in the presence of peroxidase, 10-acetyl-3,7-dihydroxyphenoxazine reacts with H2O2 in a 1:1 stoichiometry to produce a red color change in the presence of glucose in a saliva sampleand has the following structural formula: 3. A method for personal health data collection consisting of the steps of: Exposing one or more chemical biosensors to a biological sample,Capturing data derived from the one or more chemical biosensor reporting based on biological sample exposure captured by user smartphone device configured to interpret measurable glucose in saliva wherein the one or more chemical biosensor is one or more health sample detection chemicals which in the presence of peroxidase, 10-acetyl-3,7-dihydroxyphenoxazine reacts with H2O2 in a 1:1 stoichiometry to produce a red color change in the presence of glucose in a saliva sample,Interpreting data captured from chemical biosensor, andReporting health and wellness information derived from data captured from chemical biosensors. | - | A61B005/145 A61B010/00 C12Q001/54 G01N021/78 G06F019/00 A61B005/00 A61B005/1477 G16H010/40 G01N021/80 G01N021/77
US10517521 | B2 | 2019-12-31 | Mental state mood analysis using heart rate collection based on video imagery | 2017-05-08 | Video of one or more people is obtained and analyzed. Heart rate information is determined from the video. The heart rate information is used in mental state analysis. The heart rate information and resulting mental state analysis are correlated to stimuli, such as digital media, which is consumed or with which a person interacts. The heart rate information is used to infer mental states. The inferred mental states are used to output a mood measurement. The mental state analysis, based on the heart rate information, is used to optimize digital media or modify a digital game. Training is employed in the analysis. Machine learning is engaged to facilitate the training. | 1. A computer-implemented method for mental state analysis comprising: obtaining video of an individual;analyzing the video to determine heart rate information, wherein the analyzing includes: identifying a face of the individual in a portion of the video;separating pixels from the video of the individual, into at least a green pixel temporal intensity trace;training a statistical classifier, wherein the training is learned from a data set consisting of human blood volume pulse synchronized face videos; andrecognizing a pulse, from the video of the individual, using the statistical classifier, by learning patterns of variability in the mean of the pixel temporal intensity trace;correlating the heart rate information to a stimulus that the individual is encountering; andinferring, using one or more processors, mental states of the individual based on the heart rate information. 2. The method of claim 1 further comprising outputting a mood measurement based on the mental states which were inferred. 3. The method of claim 1 further comprising analyzing a media presentation based on the mental states which were inferred. 4. The method of claim 3 wherein the analyzing a media presentation is further based on learning about heart rate information. 5. The method of claim 4 wherein the learning further comprises factoring in one or more previous frames of data of the video. 6. The method of claim 5 further comprising capturing heart rate signal fluctuations in the video due to blood flow. 7. The method of claim 1 further comprising aggregating the heart rate information for the individual with other people. 8. The method of claim 1 further comprising aggregating the mental states for the individual with other people. 9. The method of claim 1 wherein learning about heart rate information is included as part of the analyzing. 10. The method of claim 1 wherein the inferring includes determining arousal, attention, or valence. 11. The method of claim 1 wherein the analyzing includes calculating blood volume pulse. 12. The method of claim 1 wherein the analyzing factors in an occlusion of part of a face for the individual. 13. The method of claim 1 further comprising determining contextual information. 14. The method of claim 1 further comprising evaluating a temporal signature for the mental states. 15. The method of claim 14 further comprising using the temporal signature to infer additional mental states. 16. The method of claim 1 wherein the inferring mental states further comprises analyzing an emotional mood of the individual. 17. The method of claim 16 wherein the analyzing the emotional mood of the individual is used to enable the individual to track emotional health. 18. The method of claim 1 further comprising performing unsupervised learning, as part of the training, for pulse recognition. 19. The method of claim 1 further comprising learning image descriptors, as part of the training, for emotional content. 20. The method of cla... | Affectiva, Inc. | G06K009/00 A61B005/16 A61B005/00 A61B005/026 A61B005/0295 A61B005/0205 A61B005/1171 G16H050/20 G16H030/40 G16H020/70 A61B005/024 A61B005/053 A61B005/08 A61B005/11 G06Q030/02
US10497246 | B2 | 2019-12-03 | Sedentary period detection utilizing a wearable electronic device | 2017-08-07 | Systems and methods for determining a sedentary state of a user are described. Sensor data is collected and analyzed to calculate metabolic equivalent of task (MET) measures for a plurality of moments of interest. Based on the MET measures and a time period for which the MET measures exceed a threshold value, it is determined whether the user is in a sedentary state. If the user is in the sedentary state, the user is provided a notification to encourage the user to perform a non-sedentary activity. | 1. An electronic device, comprising: a communication device configured to communicate with a wearable device including one or more biometric sensors configured to generate samples of biometric information for a plurality of moments of interest;at least one processor; anda memory storing computer-executable instructions for controlling the at least one processor to: receive, via the communication device, the samples from the wearable device,compare the samples for each of the moments of interest to a first predetermined threshold,classify the samples for each of the moments of interest into at least a sedentary status or a non-sedentary status based on the comparison,determine a first time period for which a defined number of consecutive samples have been classified into the sedentary status,classify the first time period as having a sedentary state in response to determining that the first time period is greater than a first threshold time period;send an indication to the wearable device that the first time period is classified as having a sedentary state, wherein the wearable device is configured to present a notification in response to the indication;determine a time of day when the notification was presented;determine, based on the samples, that a second time period following presentation of the notification is classified as having the sedentary state; andsend instructions to the wearable device via the communication device to not present subsequent notifications responsive to further indications of time periods that have been classified as having the sedentary state and during a window of time corresponding to the time of day when the notification was presented. 2. The electronic device of claim 1, wherein the memory further stores computer-executable instructions for controlling the at least one processor to: send to the wearable device via the communication device the notification for presentation by the wearable device, andwherein the notification includes a message recommending ending of the sedentary state. 3. The electronic device of claim 1, wherein the memory further stores computer-executable instructions for controlling the at least one processor to: detect a third time period for which a number of consecutive samples have been classified into the non-sedentary status,determine that the third time period is greater than a second threshold time period, andclassify the third time period as having a non-sedentary state upon determining that the third time period is greater than the second threshold time period. 4. The electronic device of claim 3, wherein the memory further stores computer-executable instructions for controlling the at least one processor to: determine that the third time period is contiguous with a time period that has been classified as having the sedentary state,identify a transition from the sedentary state to the non-sedentary state upon determining that the third time period is contiguous with the time period ... | Fitbit, Inc. | G08B021/04 G06F019/00 A61B005/00 A61B005/0205 A61B005/11 A61B005/053 A61B005/024 A61B005/22 G01C022/00 A61B005/021 G16H040/63
US10509040 | B2 | 2019-12-17 | Method for measuring glycemic index of human-consumed food | 2017-09-13 | The glycemic index is determined based on the results of blood glucose concentration measurements by evaluating time Δt from the beginning of food-related increase of blood glucose concentration until the peak of glucose concentration is reached, after which maximum increase ΔGmax of said glucose concentration is determined over the given period of time. Thereat, the glycemic index of food is defined as a ratio of maximum increase of blood glucose concentration ΔGmax versus maximum increase of said glucose concentration in case of pure glucose intake in the amount equal to carbohydrate content of the consumed food, which is proportional to the product of ΔGmax by Δt. The invention substantially simplifies the procedure for measuring the glycemic index of real food and facilitates the development of simple personal devices for monitoring carbohydrate metabolism. | 1. A method for determining a glycemic index of multicomponent food consumed by a human, the method comprising: measuring a blood glucose concentration in the human from an onset of increase of a blood glucose concentration caused by intake of the food by the human until the blood glucose concentration reaches its peak;using measurements obtained in the previous step to measure a time interval Δt from the onset to the peak of the blood glucose concentration, to determine a maximum increase of a blood glucose concentration ΔGmax over the time interval Δt, and to calculate a carbohydrate content Csum of the food consumed by the human, wherein the carbohydrate content Csum is =K·Δt·ΔGmax, and wherein a proportionality factor K ranges from 0.35 to 0.6 g/min·mmol/l; anddetermining the glycemic index of the food consumed by the human as a ratio ΔGmax/ΔG(gl)max, wherein ΔG(gl)max is a maximum presumptive increase of a blood glucose concentration upon intake by the human of pure glucose in an amount equal to the carbohydrate content Csum. 2. The method of claim 1, wherein the proportionality factor is K=0.525 g/min·mmol/l. 3. The method of claim 2, wherein the food included 51.1-69.7 g of carbohydrates. 4. The method of claim 1, wherein measuring the blood glucose concentration in the human is done non-invasively. | Healbe Corporation | G01N033/50 G01N033/66 A61B005/145
US10517667 | B2 | 2019-12-31 | Catheter tip with microelectrodes | 2014-05-16 | Apparatus, having an insertion tube that is configured to be inserted into a body cavity. The apparatus also includes a distal tip connected to the insertion tube, the distal tip having an external surface and a cavity formed in the external surface, the cavity being surrounded by a region of the external surface having a curvature. The apparatus further includes a microelectrode configured to fit into the cavity so that a surface of the microelectrode is contoured, located and oriented to conform with the curvature of the region. | 1. Apparatus, comprising: a processor having a temperature module and an electropotential module;an insertion tube, configured to be inserted into a body cavity;a distal tip electrode having a cylindrical region defining a longitudinal axis connected to the insertion tube, the distal tip electrode having an external surface and a cavity formed in the external surface, the cavity being surrounded by a region of the external surface having a curvature;a microelectrode inserted into the cavity, the microelectrode configured to detect electropotentials generated by the body cavity, the microelectrode having a distal surface, and being configured to fit into the cavity so that the outer surface of the microelectrode is contoured, located and oriented to conform with the curvature of the region such that all points on the external surface of the distal tip electrode and the distal surface of the microelectrode located at the same radial distance from the longitudinal axis have a same principal curvature, but all points on the external surface of the distal tip electrode and the distal surface of the microelectrode located at a different radial distance from the longitudinal axis have a different principal curvature; andtwo conductors of two different materials connected at a junction to form a thermocouple, and wherein the junction is connected to the microelectrode at a single microelectrode receptacle so as to provide a signal representative of a temperature of the microelectrode to the temperature module through the two conductors, and wherein the processor and at least one of the two conductors is configured to allow electropotentials generated by the body cavity at the microelectrode and the signal generated by the thermocouple representative of the temperature of the microelectrode to be measured simultaneously by the processor. 2. The apparatus according to claim 1, wherein the external surface of the distal tip electrode and the outer surface of the microelectrode are defined by a common equation. 3. The apparatus according to claim 1, and comprising insulation located so as to electrically insulate the microelectrode from the distal tip. 4. The apparatus according to claim 1, wherein the distal tip electrode is configured to receive radiofrequency (RF) energy at an ablation frequency adapted to perform ablation on the body cavity. 5. The apparatus according to claim 4, wherein the microelectrode is configured to detect an electropotential at a lower frequency than the ablation frequency. 6. The apparatus according to claim 5, and comprising a high pass filter, configured to block the lower frequency and to pass the ablation frequency, coupling the microelectrode to the distal tip. 7. The apparatus according to claim 6, and comprising a handle configured for a user of the apparatus to hold the insertion tube, wherein the high pass filter is located within the handle. 8. The apparatus according to claim 1, wherein the external surface and... | Biosense Webster (Israel) Ltd. | A61B005/04 A61B018/18 A61B018/14 A61B005/053 A61B005/042 A61B005/00 A61B018/00
US10512427 | B2 | 2019-12-24 | Bladder fullness level indication based on bladder oscillation frequency | 2013-02-12 | A bladder fullness level of a patient may be determined based on a frequency of mechanical oscillations of the bladder of the patient. The bladder may mechanically oscillate in response to the occurrence of non-micturition contractions of the bladder of the patient, which are contractions not associated with urine release. The frequency at which the bladder oscillates, e.g., following a non-micturition contraction, may have a correlation to the bladder fullness level. In some examples, a medical device may be configured to control the delivery of electrical stimulation therapy to the patient based on the oscillation frequency of the bladder. In addition, or instead to controlling therapy based on the oscillation frequency of the bladder, a notification, such as a patient or patient caretaker notification, may be generated (e.g., automatically by a processor of a device) based on the oscillation frequency of the bladder. | 1. A system comprising: a sensor configured to generate a signal indicative of an oscillation frequency of mechanical oscillation of a bladder of a patient; anda processor configured to receive the signal from the sensor,determine, based on the signal, that the oscillation frequency of the bladder is less than or equal to a threshold value, andresponsive to determining that the oscillation frequency of the bladder is less than or equal to the threshold value, take a responsive action, whereby the threshold value is indicative of a bladder fullness level. 2. The system of claim 1, further comprising a memory that associates a plurality of oscillation frequencies with respective responsive actions, wherein the processor is configured to determine the responsive action associated with the oscillation frequency in the memory. 3. The system of claim 1, further comprising a medical device configured to deliver therapy to the patient, wherein the processor is configured to take the responsive action by at least controlling the medical device to initiate therapy delivery to the patient. 4. The system of claim 3, wherein the oscillation frequency comprises a first oscillation frequency, and wherein the processor is configured to, subsequent to controlling the medical device to initiate therapy delivery, determine a second oscillation frequency of the bladder based on the signal, and control the medical device to at least one of terminate, or adjust the delivery of therapy to the patient based on the second oscillation frequency. 5. The system of claim 1, further comprising a medical device configured to deliver therapy to the patient, wherein the processor is configured to take the responsive action by at least controlling the medical device to adjust at least one parameter of therapy delivered to the patient at the time the processor determined that the oscillation frequency of the bladder is less than or equal to the threshold value. 6. The system of claim 5, wherein the medical device is configured to deliver electrical stimulation therapy to the patient according to a set of therapy parameter values, and the processor is configured to control the medical device to adjust at least one parameter of therapy by at least controlling the medical device to adjust at least one electrical stimulation parameter value of the set of therapy parameter values. 7. The system of claim 1, further comprising a medical device, wherein the medical device is configured to deliver a first electrical stimulation therapy to the patient to generate a first physiological effect, wherein the processor is configured to determine the oscillation frequency while the medical device is delivering the first electrical stimulation therapy to the patient, and wherein the processor is configured to take the responsive action by at least controlling the medical device to deliver a second electrical stimulation therapy to the patient, wherein the delivery of the second electrical st... | Medtronic, Inc. | A61B007/00 A61B005/20 A61B005/11 A61B005/00 A61N001/36 A61N001/05
US10512423 | B2 | 2019-12-24 | Determining energy expenditure of a user | 2010-01-11 | The invention relates to an electronic device for estimating energy consumption of a person. The electronic device uses a mathematical model based on acceleration data for estimating the person's energy consumption as a function of the actual performed activity and acceleration values. The acceleration values are converted to an estimate of energy consumption of a given activity by scaling a value of time integrated acceleration data with an activity scaling parameter. The activity scaling parameters for different activities have been determined off-line by comparing measured energy consumptions over e.g. a day with estimated energy consumptions over the same period, where the estimated values are determined using the mathematical model. | 1. A device for determining an energy expenditure of a user of a plurality of users performing a plurality of activities, the device comprising: one or more ports for receiving acceleration data of the user as a function of time and one or more user parameters characterizing the user, wherein the acceleration data represents movement of an accelerometer device worn by the user;a display device;a memory having instructions stored therein and having constant parameters and scaling parameters representing a function of respective ones of the plurality of activities performed by the user stored thereon wherein the instructions include:instructions for defining a single mathematical model for estimating energy expenditure, wherein the single mathematical model processes input acceleration data using the constant parameters to produce an output estimation of energy expenditure; anda processor in communication with the display device, a Global Positioning System (GPS) sensor carried by the user, and the memory having the instructions, the constant parameters and the scaling parameters stored therein, wherein the processor is configured to execute the instructions stored in the memory to perform the acts of: obtaining measurement of energy expenditure values and acceleration data over a predetermined period wherein the acceleration data represents movement of respective other accelerometer devices worn by a plurality of users,calculating by the processor values of energy expenditure of activities of the plurality of users in a loop to determine the constant parameters and scaling parameters in accordance with the single mathematical model;minimizing by the processor a difference between the measurement of energy expenditure values and the calculated energy expenditure values by obtaining an activity count value for each data pair of the measurement of energy expenditure values and the acceleration data over the predetermined period of each user of the plurality of users by accumulating a product of the scaling parameters and activity values over the activities during the predetermined period;determining by the processor an energy expenditure of a current activity of the plurality of activities performed by the user wearing the accelerometer device by: accumulating, from the accelerometer device, current acceleration data of the current activity from the user for a duration of the current activity,identifying the current activity as cycling based on velocity data received from the GPS sensor in conjunction with the current acceleration data of the current activity, wherein the identifying is based on comparisons of the velocity data to a first threshold and the current acceleration data to a second threshold;selecting a scaling parameter of the scaling parameters that is associated with cycling, andapplying the single mathematical model, including scaling the current acceleration data using the selected scaling parameter, to obtain an energy expenditure e... | Koninklijke Philips N.V. | A61B005/11 A61B005/00
US10517485 | B2 | 2019-12-31 | Acoustic wave receiving apparatus and control method thereof | 2017-05-30 | An acoustic wave receiving apparatus is used, which includes: a holding member; a reception transducer array; a liquid vessel to which the reception transducer array is fixed and configured to store an acoustic matching liquid; a liquid supplying unit; a controlling unit configured to control a supplying rate of the acoustic matching liquid; and a scanning unit, wherein the controlling unit is configured to reduce the supply of the acoustic matching liquid into the liquid vessel when the reception transducer array detects an acoustic wave. | 1. An acoustic wave receiving apparatus comprising: a sheet-shaped holding member configured to hold an object on one surface and to cause an acoustic wave propagated from the object to propagate to an opposite surface, the opposite surface being opposite to the one surface;a reception transducer array including a plurality of receiving elements configured to receive an acoustic wave propagated from the object via the holding member and to convert the acoustic wave into an electrical signal;a liquid vessel to which the reception transducer array is fixed and configured to store an acoustic matching liquid so that the object and the reception transducer array are acoustically coupled to each other;a liquid supplying unit configured to supply the acoustic matching liquid to the inside of the liquid vessel;a controlling unit configured to control a supplying rate of the acoustic matching liquid to be supplied into the liquid vessel;a scanning unit configured to change relative positions of the receiving elements and the liquid vessel with respect to the object; andan information generating unit configured to generate characteristic information on the object using the electrical signal,wherein the liquid supplying unit is configured to be controlled by the controlling unit so that the supplying rate for a first period of time when the reception transducer array is open to receive the acoustic wave is lower than that for a second period of time when the reception transducer array is not open to receive the acoustic wave. 2. The acoustic wave receiving apparatus according to claim 1, wherein the supplying rate for the first period of time is lower than that for the second period of time so as not to introduce bubbles substantially into the liquid vessel. 3. The acoustic wave receiving apparatus according to claim 1, wherein the liquid supplying unit is configured to be controlled so that the supplying rate for the first period of time is 0. 4. The acoustic wave receiving apparatus according to claim 1, wherein the plurality of receiving elements are configured to receive the acoustic wave after the liquid vessel is filled with the acoustic matching liquid and each of the plurality of receiving elements is acoustically coupled with the object, andthe controlling unit is configured to set, when the receiving elements receive the acoustic wave, the supplying rate of the acoustic matching liquid from the liquid supplying unit to 10% or lower than when the liquid vessel is filled with the acoustic matching liquid. 5. The acoustic wave receiving apparatus according to claim 1, wherein the controlling unit is configured to cause the receiving elements to detect the acoustic wave once a prescribed period of time elapses after supply of the acoustic matching liquid from the liquid supplying unit decreases. 6. The acoustic wave receiving apparatus according to claim 1, wherein the receiving elements are arranged in the liquid vessel and constitute a receivi... | CANON KABUSHIKI KAISHA | A61B008/08 A61B005/00 G01S015/89 G01S007/52 A61B008/00
US10503873 | B2 | 2019-12-10 | Medication injection site and data collection system | 2015-04-27 | A medication delivery apparatus for use with a medication container includes a housing, a fluid conduit at least partially extending within the housing and configured to deliver medication within the medication container to a patient, a medication port extending from the housing and configured to be coupled to a fluid outlet of the medication container, the medication port being fluidically coupled to the fluid conduit, and at least one sensor disposed within the housing to generate information characterizing administration of the medication for processing by a remote data collection system. The housing can have a size and shape that enables it to be supported by a first hand of a user while the user administers the medication from the medication container via the medication port using a second hand of the user. Related apparatus, systems, and techniques are also described. | 1. A system comprising: a housing having a medication port configured to be fluidically coupled to a fluid outlet of a manually administrable medication container comprising medication for administration to a patient;a first identification sensor disposed within the housing to generate identification information indicative of contents of the medication container when the fluid outlet of the medication container is fluidically coupled or is being fluidically coupled to the medication port;a second sensor disposed within the housing to detect information from a source other than the medication container that is associated with the administration of the contents of the medication container;an activation switch extending from an external face of the housing, wherein the activation switch is configured to manually activate the second sensor to detect the information from the source other than the medication container that is associated with the administration of the contents of the medication container; anda transmitter disposed within the housing and in communication with the first identification sensor and the second sensor to transmit the information generated by the first identification sensor and the second sensor to a remote data collection system,wherein the activation switch is configured to manually activate the second sensor to detect the information from the source other than the medication container when the source other than the medication container is external to the housing and not coupled to the medication port, wherein the activation switch extends from the external face of the housing in a first direction that is directly opposite a second direction in which the medication port extends from the housing, and wherein the activation switch is configured to be activated directly by a first hand of a user, the housing having a size and a shape enabling the housing to be held by the first hand of the user while the user administers the medication from the medication container via the medication port with a second hand of the user. 2. The system of claim 1, wherein at least one of the first identification sensor and the second sensor comprises: a near field communication (NFC) sensor or a proximity sensor. 3. The system of claim 1, wherein the second sensor further detects information on the medication container that is associated with the administration of the contents of the medication container. 4. The system of claim 1, wherein the information detected by the first identification sensor and/or the second sensor comprises one or more of: a one dimensional barcode, a two dimensional barcode, symbolic information, an image, magnetic media, a near field communication (NFC) tag, biometric data, RFID encoded information. 5. The system of claim 1, wherein the information detected by the first identification sensor and/or the second sensor comprises one or more of: demographics associated with the patient, a medical record for the patient, ... | CRISI Medical Systems, Inc. | A61M005/31 G06F019/00 G16H020/17 G16H020/13 G16H010/60 A61M039/02 A61B005/00
US10492869 | B2 | 2019-12-03 | Impedance shift and drift detection and correction | 2016-06-20 | An impedance location of an electrode in an impedance based coordinate system and a magnetic location of a magnetic position sensor in a magnetic based coordinate system can be received. A transformed impedance location of the magnetic position sensor can be computed. A difference between the transformed impedance location of the magnetic position sensor and the magnetic location of the magnetic position sensor can be determined. A magnitude of the difference between the impedance location of the magnetic position sensor and the magnetic location of the magnetic position sensor can be computed. A statistical significance of the difference between the transformed impedance location of the magnetic position sensor and the magnetic location of the magnetic position sensor can be computed. A determination can be made that an impedance shift exists if the magnitude of the difference exceeds a threshold and a statistical significance of the difference exceeds a threshold. | 1. A computer implemented method for detection of an impedance shift in an impedance based coordinate system, comprising: receiving an impedance location of an electrode disposed on a catheter in an impedance based coordinate system and a magnetic location of a magnetic position sensor disposed on the catheter in a magnetic based coordinate system;computing a transformed impedance location of the magnetic position sensor using an electromagnetic registration between the impedance based coordinate system and the magnetic based coordinate system;determining a difference between the transformed impedance location of the magnetic position sensor and the magnetic location of the magnetic position sensor;computing a magnitude of the difference between the impedance location of the magnetic position sensor and the magnetic location of the magnetic position sensor;computing a statistical significance of the difference between the transformed impedance location of the magnetic position sensor and the magnetic location of the magnetic position sensor;determining that an impedance shift exists if the magnitude of the difference exceeds a threshold and the statistical significance of the difference exceeds a threshold; andfiltering the impedance location of the electrode disposed on the catheter based on a confidence metric associated with the impedance location of the electrode, wherein the confidence metric is based on the impedance location of the electrode with respect to a location of the electromagnetic registration. 2. The method of claim 1, further comprising: assigning a low confidence metric when the impedance location of the electrode is outside of a location of the electromagnetic registration; andfiltering out the impedance location of the electrode based on the assigned low confidence metric. 3. The method of claim 1, wherein the method includes: determining a mean of the difference over a first time scale; anddetermining a covariance of the difference over a second time scale, wherein the second time scale is a longer time scale than the first time scale. 4. The method of claim 3, wherein the method includes computing the statistical significance based on the mean of the difference and the covariance of the difference. 5. The method of claim 3, wherein the method includes computing a magnitude of the mean of the difference over the first time scale. 6. The method of claim 3, further comprising applying an electromagnetic registration to transform a shifted impedance location of the electrode from a shifted impedance based coordinate system into an unshifted magnetic location of the electrode in a magnetic based coordinate system, using the electromagnetic registration, in response to the determination of the impedance shift. 7. The method of claim 1, wherein the electromagnetic registration is computed based on an impedance location of an electrode disposed on a catheter in the impedance based coordinate system and a magnetic location of... | St. Jude Medical, Cardiology Division, Inc. | A61B005/05 A61B034/20 A61B005/00 A61B005/06 A61M025/01 A61B001/00
US10499835 | B2 | 2019-12-10 | Methods and systems for determining fluid responsiveness in the presence of noise | 2016-03-08 | Methods and systems are provided for determining fluid responsiveness in the presence of noise. The system may determine an instantaneous value indicative of fluid responsiveness. In some embodiments, the system may determine a difference between an instantaneous value indicative of fluid responsiveness and a previous value indicative of fluid responsiveness, and select an update characteristic based on whether the difference indicates that the fluid responsiveness is increasing or decreasing. In some embodiments, the system may determine a parameter indicative of fluid responsiveness based on the update characteristic and a previously reported value indicative of fluid responsiveness. | 1. A physiological monitoring system comprising: a sensor configured to: detect light absorbed through tissue of a subject, andgenerate a physiological signal based on the detected light; anda processor coupled to the sensor configured to: receive the physiological signal,determine an instantaneous value indicative of fluid responsiveness of the subject based on the physiological signal,determine a difference between the instantaneous value indicative of fluid responsiveness and a previous value indicative of fluid responsiveness of the subject,select an update characteristic based on the difference, wherein a first update characteristic is selected based on the difference being indicative of increasing fluid responsiveness of the subject and a second update characteristic is selected based on the difference being indicative of decreasing fluid responsiveness of the subject, wherein the first update characteristic is different than the second update characteristic, anddetermine a parameter indicative of fluid responsiveness of the subject based on the selected update characteristic and a previously reported value indicative of fluid responsiveness. 2. The physiological monitoring system of claim 1, wherein determining the instantaneous value indicative of fluid responsiveness comprises determining a maximum amplitude and a minimum amplitude of the physiological signal during a period. 3. The physiological monitoring system of claim 1, wherein the first update characteristic is smaller than the second update characteristic. 4. The physiological monitoring system of claim 1, wherein the processor is further configured to select the update characteristic based on an amount of difference between the instantaneous value indicative of fluid responsiveness and the previous value indicative of fluid responsiveness. 5. The physiological monitoring system of claim 1, wherein the update characteristic comprises a filter weight applied to the instantaneous value indicative of fluid responsiveness. 6. The physiological monitoring system of claim 5, wherein the filter weight is selected as one of a set of constant weights based on whether the difference is positive or negative. 7. The physiological monitoring system of claim 6, wherein the selected constant weight is smaller when the difference indicates the fluid responsiveness of the subject is increasing. 8. The physiological monitoring system of claim 5, wherein the filter weight is selected by evaluating a function based on the difference between the instantaneous value indicative of fluid responsiveness and the previous value indicative of fluid responsiveness. 9. The physiological monitoring system of claim 1, wherein the update characteristic comprises an amount of change added to the previously reported value indicative of fluid responsiveness. 10. The physiological monitoring system of claim 9, wherein the difference comprises an amount of difference and wherein the amount of change is selec... | Covidien LP | A61B005/1455 A61B005/00 A61B005/024 G16H050/30 G16H020/40
US10502756 | B2 | 2019-12-10 | Flexible microfluidic motion sensors | 2017-08-25 | A flexible electronic device includes a flexible electronic circuit and a flexible microfluidic sensor homogeneously integrated into the flexible circuit. The flexible sensor includes a flexible microfluidic structure, a first material, a second material, and an electrode arrangement. At least one of the first and second materials is a fluid. The structure defines at least one microfluidic chamber. The first and second materials are disposed in the chamber. The second material has a physical property and an electrical property different from the first material. The electrode arrangement includes at least one pair of electrodes spaced apart from each other with at least a portion of the at least one chamber located functionally directly therebetween such that at least one electronic property measured across the pair is based on a relationship between the second material and the electrode pair. The relationship is based on a physical condition of the microfluidic structure. | 1. A flexible microfluidic sensor, comprising: a flexible microfluidic structure that defines at least one microfluidic chamber;a first material and a second material disposed in the at least one chamber, the second material having at least one physical property that is different than a physical property of the first material, and the second material having at least one electronic property that is different than an electronic property of the first material; andan electrode arrangement including at least one pair of electrodes that are spaced apart from each other with at least a portion of the at least one chamber located functionally directly between the electrodes such that at least one electronic property measured across the at least one pair of electrodes is based on a relationship between the second material and the at least one pair of electrodes;wherein the relationship between the second material and the at least one pair of electrodes is based on a physical condition of the microfluidic structure. 2. The sensor of claim 1, wherein: the physical condition of the microfluidic structure includes at least one of the group consisting of an orientation of the microfluidic structure, an acceleration of the microfluidic structure, and a rotation rate of the microfluidic structure. 3. The sensor of claim 1, wherein: the first material is a first fluid; andthe second material is a second fluid, a solid, or a solid shell that includes a second fluid. 4. The sensor of claim 1, wherein the at least one physical property includes at least one of the group consisting of density and viscosity. 5. The sensor of claim 4, wherein the at least one electrical property measured across the at least one pair of electrodes includes at least one of the group consisting of resistance and capacitance. 6. The sensor of claim 1, wherein: the at least one chamber includes a first microfluidic channel that extends along a first axis;the first material is a first fluid;the second material is a second fluid forms a first bubble within the first fluid in the first microfluidic channel;the at least one pair of electrodes includes a first set of electrode pairs distributed along the first axis of the first microfluidic channel such that at least one electronic property measured across the first set of electrode pairs is based on a relationship between the first bubble and the first set of electrode pairs; andthe relationship between the first bubble and the first set of electrode pairs is based on at least one of the group consisting of an orientation of the first axis relative to a direction of gravity, an acceleration of the microfluidic structure along the first axis, and a rotation of the microfluidic structure perpendicular to the first axis. 7. The sensor of claim 6, wherein the relationship between the first bubble and the first set of electrode pairs includes at least one of the group consisting of a location of the first bubble along the first axis and a diam... | Robert Bosch GmbH | G01P015/00 A61B005/11 G01P013/00 B01L003/00 G01N027/07 G01C009/06 G01C009/24 G01C019/58 G01C009/10
US10506987 | B2 | 2019-12-17 | Readmission risk assessment based on chronobiological rhythms | 2017-06-26 | Systems and methods for monitoring patients with a chronic disease are described. A patient management system may sense physiological signals from a patient using one or more implantable or other ambulatory sensors, and generate from the physiological signals a chronobiological rhythm indicator (CRI) such as indicating a circadian rhythm. A reference CRI associated with a prior hospital admission event of the patient may be provided to the patient management system, which compares the CRI to the reference CRI and generates a readmission risk score indicating the patient's risk of subsequent hospital readmission due to a worsened condition of the chronic disease. The readmission risk score may be provided to a user or a process, or used to initiate or adjust a therapy delivered to the patient. | 1. A system for managing a patient with a chronic disease, comprising: a sensor circuit including sense amplifier circuits to sense one or more physiological signals;a signal processor circuit configured to generate a chronobiological rhythm indicator (CRI) from the one or more physiological signals; anda detector circuit coupled to the signal processor circuit and configured to determine a readmission risk score using the generated CRI and a reference CRI associated with a prior hospital admission event of the patient, the readmission risk score indicating a degree of risk of subsequent hospital readmission for a worsened condition of the chronic disease; andan output circuit configured to provide the readmission risk score to a user or a process. 2. The system of claim 1, comprising a therapy circuit adapted to initiate or adjust a therapy delivered to the patient in response to the readmission risk score satisfying a condition. 3. The system of claim 1, wherein the chronic disease includes a heart failure, and the signal processor circuit is configured to generate the CRI from the one or more physiological signals including: a heart sound signal;a heart rate signal;a thoracic impedance signal;a respiration signal;a pressure signal;a chemical signal;an activity intensity signal; ora posture signal. 4. The system of claim 1, further comprising a sensor selector circuit configured to select at least one physiological signal from the two or more physiological signals according to the reference CRI associated with the prior hospital admission event; and wherein the detector circuit is configured to determine the readmission risk score using the generated CRI generated from the selected at least one physiological signal. 5. The system of claim 1, wherein: the signal processor circuit is configured to generate one or more reference CRIs from one or more physiological signals sensed during one or more time periods including a post-discharge period following the prior hospital admission event or a pre-admission period preceding the prior hospital admission event; andthe detector circuit is configured to determine the readmission risk score using a comparison between the generated CRI and the one or more reference CRIs during the post-discharge period or the pre-admission period. 6. The system of claim 1, wherein: the processor circuit is configured to generate a first CRI from a first physiological signal and a second CRI from a different second physiological signal; andthe detector circuit is configured to: generate a first reference CRI from the first physiological signal during a first time period associated with the prior hospital admission event, and a second reference CRI from the second physiological signal during a second time period associated with the prior hospital admission event; anddetermine the readmission risk score using both a comparison between the first CRI and the first reference CRI and a comparison between the second CRI and... | Cardiac Pacemakers, Inc. | A61B005/00 A61B005/0205 G16H050/30 G16H040/20 G16H020/10 A61B005/11 A61B005/08 A61B007/04 A61B005/024 A61B005/021 A61B005/145 A61B005/053 G16H020/30
US10499845 | B2 | 2019-12-10 | Method and device for analysing an image | 2015-08-25 | A method for analyzing an image of a lesion on the skin of a subject including (a) identifying the lesion in the image by differentiating the lesion from the skin; (b) segmenting the image; and (c) selecting a feature of the image and comparing the selected feature to a library of predetermined parameters of the feature. The feature of the lesion belongs to any one selected from the group: color, border, asymmetry and texture of the image. | 1. A method for analysing analyzing an image of a lesion on the skin of a subject, the method comprising: (a) identifying the lesion in the image by differentiating the lesion from the skin;(b) segmenting the image; and(c) selecting a feature of the image and comparing the selected feature to a library of pre-determined parameters of the feature, wherein the feature of the lesion belongs to any one selected from the group: colour, border, asymmetry and texture of the image,(d) quantifying the color variation and border irregularity of the image of the lesion, wherein the irregularity of the border is determined by: (a) providing lines along the border;(b) determining the angles between two adjacent lines; and(c) determining the average and variance of the angles,wherein the number of lines chosen is any number 8, 12, 16, 20, 24 or 28. 2. The method according to claim 1, wherein the image is processed prior to identifying the lesion in the image. 3. The method according to claim 2, wherein processing comprises down-sampling the image. 4. The method according to claim 3, wherein segmenting the image further comprises a first segmenting and a second segmenting, the first segmenting is a coarse segmentation to determine an uncertain region on the downsampled image and the second segmenting refines the uncertain region to obtain segment boundary details. 5. The method according to claim 4, wherein the uncertain region is +/−2 pixels around the coarse segmentation region boundary. 6. The method according to claim 4, wherein the second segmenting is carried out using a MST-based algorithm. 7. The method according to claim 1, wherein the group is further divided into sub-groups and the feature is selected by comparing the feature to other features belonging to other sub-groups and other features within the same sub-group. 8. The method according to claim 1, wherein the lesion in the image is identified by comparing a colour of the skin to a library of pre-determined colours. 9. The method according to claim 1, wherein segmenting the lesion further comprising removing segments of the lesion that are connected to a skin boundary. 10. The method according to claim 1, wherein segmenting the image is a result of two segmentations, (a) a minimal intra-class-variance thresholding algorithm to locate smoothly-changing borders; and(b) a minimal-spanning-tree based algorithm to locate abruptly-changing borders. 11. The method according to claim 1, wherein segmenting is carried out by a region-based method. 12. The method according to claim 1, wherein the color variation is quantified by: (a) dividing image into N-partitions, each partitions further divided into M-subparts;(b) calculating an average pixel value for each subpart and assigning a vector to the subpart; and(c) determining a maximum distance between the vectors,wherein a value of N is any value 4, 8, 12 or 16; and a value of M is any value 2, 4 or 8. 13. The method according to claim 1, wher... | SINGAPORE UNIVERSITY OF TECHNOLOGY AND DESIGN NATIONAL SKIN CENTRE (SINGAPORE) PTE LTD | G06K009/32 A61B005/00 A61B005/103 G06T007/00 G06T007/11 G06T007/90 G06K009/38 G06K009/46 G06K009/48
US10492692 | B2 | 2019-12-03 | Method for quantifying plaque in pet animals | 2015-11-13 | The present invention relates to methods for detecting and quantifying the plaque levels and/or lesions in companion animals, and the use of such information during trials of oral health products. The methods disclosed enable the trialling of companion animals for a shorter period of time, without the need for long and expensive trials on oral health products to be conducted. The methods described are conducted on conscious pet animals. | 1. A method of determining the efficacy of a test composition in reducing or preventing oral substrate in a companion animal, comprising: (i) obtaining one or more images of one or more teeth of a conscious test companion animal and a conscious control companion animal at the start of the trial (day 0) using an image taking device that is capable of detecting fluorescence;(ii) analysing the images to quantify the substrate coverage on the one or more teeth of each companion animal at the day 0;(iii) administering the test companion animal with a test composition and the control companion animal with a control composition for the duration of the trial;(iv) obtaining one or more images of the same one or more teeth of step (i) of each of the test companion animal and the control companion animal at pre-determined intervals during the trial;(v) analysing the images to determine and quantify the substrate coverage and size on each tooth of each companion animal and compare with the images at the start of the trial and or at each stage of the trial;(vi) comparing the substrate coverage of the one or more teeth of the test companion animal and the control companion animal; and(vii) determining the efficacy of the test composition in reducing or preventing oral substrate in the companion animalWherein the substrate coverage is qualitatively scored or quantified using image analysis software and wherein the companion animal has been trained to remain still for the duration of the obtaining the one or more images. 2. The method of claim 1, wherein the one or more teeth are located in the upper jaw of the companion animal. 3. The method of claim 2, wherein eight or fewer teeth are imaged. 4. The method of claim 1, wherein the substrate is selected from dental caries lesions, dental plaque, bacteria, calculus, staining, or any combination thereof. 5. The method of claim 1, wherein the companion animal is a dog or cat. 6. The method of claim 1, wherein the image taking device detects the fluorescence. 7. The method of claim 1, wherein the test composition is selected from a pet food stuff, pet treat pet chew, or a combination of these. 8. The method of claim 1, wherein the analysis is carried out by Quantitative Light-induced Fluorescence. 9. The method of claim 1, wherein the trial period is from 3-7 days. | Mars, Incorporated | A61B010/00 G06K009/00 A61B005/00 A61B001/24 A61D005/00
US10517491 | B2 | 2019-12-31 | Cardiac phase-resolved non-breath-hold 3-dimensional magnetic resonance angiography | 2016-11-08 | 3D cine MR angiography systems and methods are disclosed for use during the steady state intravascular distribution phase of ferumoxytol. The 3D cine MRA technique enables improved delineation of cardiac anatomy in pediatric patients undergoing cardiovascular MRI. | 1. A method for magnetic resonance angiography, comprising: administering an intravascular contrast agent to a human subject;acquiring a signal from a ventilatory support device coupled to the subject;acquiring cardiac magnetic resonance images of the subject using a respiratory-gated 3D CINE MRA sequence, wherein the respiratory-gated 3D CINE MRA sequence comprises a plurality of cardiac phases;regulating a respiratory pattern of the ventilatory support device; andrespiratory gating the acquired cardiac magnetic resonance images as a function of the acquired signal, wherein respiratory gating the acquired cardiac magnetic resonance images comprises accepting or rejecting image data for each cardiac phase of the respiratory-gated 3D CINE MRA sequence. 2. A method as recited in claim 1, wherein the signal comprises a ventilator airway pressure signal. 3. A method as recited in claim 2, wherein the ventilator airway pressure signal is applied as a respiratory motion gating signal. 4. A method as recited in claim 1, wherein the cardiac magnetic resonance images are acquired without breath-holding of the subject. 5. A method as recited in claim 1, wherein the cardiac magnetic resonance images are acquired during the multiple passes of the contrast agent. 6. A method as recited in claim 1, wherein the contrast agent comprises ferumoxytol. 7. A method as recited in claim 1, wherein the 3D CINE MRA sequence comprises an ECG-triggered spoiled gradient echo sequence. 8. A system for magnetic resonance angiography, comprising: a computer processor; anda memory storing instructions executable on the processor;the instructions, when executed, performing the steps comprising: acquiring a signal from a ventilatory support device coupled to a subject;acquiring cardiac magnetic resonance images of the subject using a respiratory-gated 3D CINE MRA sequence, wherein the respiratory-gated 3D CINE MRA sequence comprises a plurality of cardiac phases;regulating a respiratory pattern of the ventilatory support device; andrespiratory gating the acquired cardiac magnetic resonance images as a function of the acquired signal, wherein respiratory gating the acquired cardiac magnetic resonance images comprises accepting or rejecting image data for each cardiac phase of the respiratory-gated 3D CINE MRA sequence. 9. A system as recited in claim 8, further comprising an intravascular contrast agent configured to be administered into the human subject. 10. A system as recited in claim 8, wherein the signal comprises a ventilator airway pressure signal. 11. A system as recited in claim 10, wherein the ventilator airway pressure signal is applied as a respiratory motion gating signal. 12. A system as recited in claim 8, wherein the cardiac magnetic resonance images are acquired without breath-holding of the subject. 13. A system as recited in claim 8, wherein the cardiac magnetic resonance images are acquired during the multiple passes of the contrast agent. 14. A ... | THE REGENTS OF THE UNIVERSITY OF CALIFORNIA | A61B005/026 A61B005/00 G01R033/56 G01R033/563 G01R033/567 A61B005/055 A61M016/00 A61B005/0402 A61B005/113 A61K049/18 A61M005/00 G01R033/561 G01R033/48
US10504222 | B2 | 2019-12-10 | System, method and computer-accessible medium for obtaining and/or determining mesoscopic structure and orientation with fiber tracking | 2014-04-07 | Exemplary systems, methods, and computer-accessible mediums can be provided that can generate resultant data regarding fiber tract(s) and anatomical structure(s). For example, first information related to imaging data of the anatomical structure(s) can be received. Second information related to a predictive model of further fiber tract(s) can be received. The resultant data can be generated based on the first information, the second information and a fiber cost procedure. | 1. A non-transitory computer-accessible medium having stored thereon computer-executable instructions for generating resultant data regarding a plurality of fiber tracts of at least one anatomical structure, wherein, when a computer hardware arrangement executes the instructions, the computer arrangement is configured to perform procedures comprising: receiving first information related to imaging data of the at least one anatomical structure;receiving second information related to a predictive model of at least one further fiber tract that is based on (i) biophysical mesoscopic model parameters of neuronal tracts, and (ii) geometric model parameters of the neuronal tracts, wherein the biophysical mesoscopic model parameters include a diffusion coefficient, and wherein the neuronal tracts comprise a plurality of segments each having a different set of diffusion parameters that are based on the first information; andgenerating the resultant data by simultaneously optimizing the biophysical mesoscopic model parameters and the geometric model parameters based on a fiber cost procedure that is based on (i) a polymerization of the segments into the fiber tracts, and (ii) a distance between a measured magnetic resonance imaging (MRI) signal for the segments and a predicted MRI signal for the segments. 2. The non-transitory computer-accessible medium of claim 1, wherein the imaging data (i) includes MRI data or (ii) is of a region of interest of at least one portion of the at least one anatomical structure. 3. The non-transitory computer-accessible medium of claim 2, wherein the MRI data comprises further data associated with at least one diffusion-weighted signal. 4. The non-transitory computer-accessible medium of claim 1, wherein the computer arrangement is further configured to generate the resultant data based on an iterative procedure until reaching a predetermined convergence level of both (i) a combination of the first information and the second information, and (ii) the fiber cost procedure. 5. The non-transitory computer-accessible medium of claim 1, wherein the geometric model parameters include at least one of at least one position or at least one shape of at least one further segment of the fiber tracts. 6. The non-transitory computer-accessible medium of claim 1, wherein the biophysical mesoscopic parameters vary spatially. 7. The non-transitory computer-accessible medium of claim 1, wherein each of the segments has a finite length. 8. The non-transitory computer-accessible medium of claim 7, wherein the computer arrangement is further configured to polymerize the segments to form the fiber tracts using a likelihood-maximization procedure. 9. The non-transitory computer-accessible medium of claim 1, wherein the fiber cost procedure is further based on at least one of (i) a tendency for neuronal fibers of the predictive model to be straight, (ii) a tendency for the neuronal fibers to avoid sharp turns, (iii) a tendency of the neuron... | New York University ALBERT-LUDWIGS-UNIVERSITÄT FREIBURG | A61B005/00 G06K009/46 G06K009/52 G06T007/00 G06T007/10 G06T007/60 G06T007/73 A61B005/055 G01R033/48 G01R033/56 G01R033/563
US10517879 | B2 | 2019-12-31 | Device and method of using volatile organic compounds that affect mood, emotion or a physiologic state | 2016-12-15 | The present invention includes an apparatus and method for aiding mood, emotion, or physiological state comprising: a substrate that is capable of capturing or absorbing one or more organic compounds from a subject having a first physiologic or emotional state at a first time; and an element that is capable of controlling the capture of the one or more organic compounds at a first time, or the release of the one or more organic compounds from the substrate at a second time, wherein exposure to an effective amount of the organic compounds changes the mood, emotion, or physiological state of the subject. | 1. A method for modulating mood or emotion comprising: capturing one or more organic compounds from a subject experiencing a specific mood or emotional state on a substrate that is capable of capturing or absorbing the one or more organic compounds, wherein the substrate is an activated carbon strip, a carbon impregnated fiber, or a solid-phase microextraction fiber, and wherein the one or more organic compounds are captured by wearing the substrate in close proximity to the skin for a time period of at least one hour;releasing the one or more organic compounds from the substrate into a fragrance, oil, cream, lotion, or shampoo; andexposing the one or more organic compounds to the subject, thereby modulating mood or emotion. 2. The method of claim 1, wherein the step of capturing is defined further as capturing the one or more organic compounds released by the subject at or about body temperature. 3. The method of claim 1, wherein the step of capturing is conducted during a specific mood or emotional state in the subject, wherein the mood or emotional state takes place during a time selected from at least one of ovulation, lactation, working out, sports activity, sexual activity, a wedding, a christening, a party, a business trip, a vacation, rock climbing, sky diving, roller coasters, bungee or cliff jumping. 4. The method of claim 1, wherein the one or more organic compounds are volatile organic compounds. 5. The method of claim 1, wherein the one or more organic compounds are selected from at least one or more sex pheromones, alarm pheromones, modulator pheromones, trail pheromones or signature odors. 6. The method of claim 1, wherein the subject is a human. 7. The method of claim 1, wherein the substrate can be reused. 8. The method of claim 1, wherein the substrate is positioned on or about the skin at the first time for sufficient time to capture the one or more organic compounds in an amount sufficient to be noticeable in the immediate surrounding of the subject upon release from the substrate. 9. The method of claim 1, wherein an apparatus for use in the method is defined further as comprising a housing comprising a storage area for the substrate, a power source, a heating or cooling element controller, a sprayer, an atomizer, a perfume or cologne, one or more fragrances, oils, or solvents, a propellant, a vaporizer, or a fan. 10. The method of claim 1, wherein the one or more organic compounds from two or more subjects are captured concurrently. | Performance Labs PTE. LTD. | A61K031/56 A61B005/1477 A61B005/16 A61B005/00 A61K009/70 A61K008/30 A61Q013/00 A61K008/02
US10499887 | B2 | 2019-12-10 | Biopsy needle and photoacoustic measurement apparatus | 2017-09-21 | In a biopsy needle having a hollow tubular outer needle, an inner needle that is disposed in a hollow portion of the outer needle so as to be movable in the tube axis direction relative to the outer needle, and a recessed sample collection portion that is cut inward from a circumferential surface of the inner needle, an inner hole that extends in the longitudinal direction of the inner needle on each of the inner needle distal end side and the inner needle rear end side of the sample collection portion and are opened to the sample collection portion is provided in the inner needle, and a light guide member is disposed in the inner holes. At least a part of the light guide member is fixed by filler filled in the inner holes. | 1. A biopsy needle, comprising: a hollow tubular outer needle;an inner needle that is movable in a tube axis direction relative to the outer needle and that is disposed in a hollow tube of the outer needle;a sample collection portion that has a recessed shape and that is provided on a circumferential surface of the inner needle;an inner hole that is provided on each of a distal end side and a rear end side of the sample collection portion in the inner needle and that extends in the tube axis direction of the inner needle;a first light guide member that is disposed in the inner hole and that is disposed from the rear end side of the inner needle to vicinity of the distal end of the inner needle;a first light absorber that absorbs light emitted from a distal end of the first light guide member and emits a photoacoustic wave; anda filler that is filled in the inner hole to fix at least a part of the first light guide member. 2. The biopsy needle according to claim 1, wherein the first light guide member is fixed to a bottom surface of the sample collection portion by a fixing member that covers at least a part of the first light guide member. 3. The biopsy needle according to claim 1, wherein a bottom surface of the inner hole and a bottom surface of the sample collection portion are located at the same height position. 4. The biopsy needle according to claim 2, wherein a bottom surface of the inner hole and the bottom surface of the sample collection portion are located at the same height position. 5. The biopsy needle according to claim 1, wherein a bottom surface of the sample collection portion is located at a position lower than a bottom surface of the inner hole. 6. The biopsy needle according to claim 2, wherein the bottom surface of the sample collection portion is located at a position lower than a bottom surface of the inner hole. 7. The biopsy needle according to claim 5, wherein at least one of an end portion of the bottom surface of the sample collection portion on an inner needle distal end side or an end portion of the bottom surface of the sample collection portion on an inner needle rear end side has an inclined surface whose height changes continuously. 8. The biopsy needle according to claim 6, wherein at least one of an end portion of the bottom surface of the sample collection portion on an inner needle distal end side or an end portion of the bottom surface of the sample collection portion on an inner needle rear end side has an inclined surface whose height changes continuously. 9. The biopsy needle according to claim 1, wherein the filler filled in the inner hole provided on the distal end side of the sample collection portion in the inner needle also serves as the first light absorber. 10. The biopsy needle according to claim 2, wherein the filler filled in the inner hole provided on the distal end side of the inner needle the sample collection portion in the inner needle also serves as the first light absorber. 11... | FUJIFILM Corporation | A61B010/02 A61B017/34 G01N029/24 A61B005/00 A61B005/145 G01N029/22 A61B008/12 A61B008/00 A61B005/06 A61B017/00
US10499826 | B2 | 2019-12-10 | Utilization of electrode spatial arrangements for characterizing cardiac conduction conditions | 2017-10-04 | A system and method are provided for determining electrophysiological data. The system comprises an electronic control unit that is configured to receive electrical signals from a set of electrodes, receive position and orientation data for the set of electrodes from a mapping system, compensate for position and orientation artifacts of the set of electrodes, compose cliques of a subset of neighboring electrodes in the set of electrodes, determine catheter orientation independent information of a target tissue, and output the orientation independent information to a display. The method comprising receiving electrogram data for a set of electrodes (80), compensating for artifacts in sensor positions in the mapping system (81), resolving the bipolar signals into a 3D vector electrogram in the mapping system coordinates (82), manipulating observed unipolar voltage signals and the tangent component of the e-field to estimate the conduction velocity vector (83), and outputting the catheter orientation independent information (84). | 1. A system for determining electrophysiological data, comprising: an electronic control unit configured to: receive electrogram data for a set of electrodes,compose a clique of at least three neighboring electrodes from the set of electrodes, wherein the electrogram data comprises a plurality of signals taken from the at least three neighboring electrodes in the clique;receive position and orientation information for the set of electrodes from a mapping system;derive an E-field from the plurality of signals of the clique;determine catheter orientation independent information of a tissue based on the electrogram data and position and orientation information from the set of electrodes, wherein the catheter orientation independent information comprises a local tangent E-field and an orthogonal unit vector in the direction along which the wavefront is propagating (â); andoutput the orientation independent information to a user or process. 2. The system according to claim 1, wherein the orientation independent information further comprises at least one of a 2D vector electric field, a 3D vector electric field, a normal electric field, the eccentricity of the tangent electric field loop, derived normal and tangent bipolar electrogram signals, a wavefront conduction velocity, or a unit direction vector. 3. The system according to claim 1, wherein the electronic control unit is further configured to compensate for artifacts in the position and orientation information received from the mapping system. 4. The system according to claim 1, wherein the electronic control unit is further configured to resolve the electrogram data into a 3D vector electrogram in a coordinate system of the mapping system. 5. The system according to claim 1, wherein the catheter orientation independent information further comprises a wavefront conduction velocity and a 2D vector electric field. 6. The system according to claim 1, wherein the electronic control unit is further configured to resolve the electrogram data into a 2D vector electrogram in a coordinate system of the mapping system. 7. The system according to claim 6, wherein the catheter orientation independent information further comprises a conduction velocity magnitude. 8. The system according to claim 1, wherein the plurality of signals comprise unipole signals. 9. The system according to claim 1, wherein the plurality of signals comprise bipolar signals. 10. The system according to claim 1, wherein the plurality of signals are received when the at least three neighboring electrodes in the clique are in contact with a tissue. 11. A system for determining electrophysiological data, comprising: an electronic control unit configured to: receive electrical signals from a set of electrodes;receive position and orientation data for the set of electrodes from a mapping system;compensate for position and orientation artifacts of the set of electrodes;compose cliques of a subset of neighboring electrodes in the se... | St. Jude Medical , Atrial Fibrillation Division, Inc. | A61B005/04 A61B005/042 A61B005/0452 A61B005/06 A61B018/14 A61B005/00 A61B034/20 A61B017/00 A61B018/00
US10512435 | B2 | 2019-12-24 | Systems for mapping local conduction velocity | 2017-11-17 | The local conduction velocity of a cardiac activation wavefront can be computed by collecting a plurality of electrophysiology (“EP”) data points using a multi-electrode catheter, with each EP data point including both position data and local activation time (“LAT”) data. For any EP data point, a neighborhood of EP data points, including the selected EP data point and at least two additional EP data points, can be defined. Planes of position and LATs can then be defined using the positions and LATs, respectively, of the EP data points within the neighborhood. A conduction velocity can be computed from an intersection of the planes of positions and LATs. The resultant plurality of conduction velocities can be output as a graphical representation (e.g., an electrophysiology map), for example by displaying vector icons arranged in a uniform grid over a three-dimensional cardiac model. | 1. A system for computing local conduction velocity of a cardiac activation wavefront, comprising: a conduction velocity processor configured to receive as input a plurality of electrophysiology (“EP”) data points, each comprising position data and local activation time (“LAT”) data, collected using a multi-electrode catheter, and, for a selected EP data point: define a neighborhood of EP data points including the selected EP data point and at least two additional EP data points from the plurality of EP data points; andcompute a conduction velocity for the selected EP data point using the position data of the neighborhood of EP data points and the LAT data of the neighborhood of EP data points; anda mapping processor configured to generate a three-dimensional graphical representation of a plurality of conduction velocities computed by the conduction velocity processor, wherein the three-dimensional graphical representation includes a plurality of conduction velocity vector icons arranged in a uniform grid over a three-dimensional model of at least a portion of a heart. 2. The system according to claim 1, wherein the conduction velocity processor is configured to compute the conduction velocity for the selected EP data point using the position data of the neighborhood of EP data points and the LAT data of the neighborhood of EP data points by: defining a plane of positions for the neighborhood of EP data points using the position data of the neighborhood of EP data points;defining a plane of LATs for the neighborhood of EP data points using the LAT data of the neighborhood of EP data points; andcomputing the conduction velocity for the selected EP data point according to an intersection between the plane of positions and the plane of LATs. 3. The system according to claim 1, wherein the LAT data are computed relative to activation at a reference electrode carried by the multi-electrode catheter. 4. The system according to claim 1, further comprising a consistency index processor configured to compute a conduction velocity consistency index for the selected EP data point, wherein the conduction velocity consistency index indicates a degree of consistency in a direction of a plurality of conduction velocity constituents for the selected EP data point. 5. The system according to claim 4, wherein the conduction velocity processor is configured to compute the plurality of conduction velocity constituents for the selected EP data point by computing a respective conduction velocity constituent for each of a plurality of activation windows of a time segment. 6. The system according to claim 4, wherein the conduction velocity consistency index comprises a ratio of an absolute magnitude of the conduction velocity and an average absolute magnitude of the conduction velocity constituents. 7. The system according to claim 4, wherein the conduction velocity consistency index comprises a ratio of an absolute magnitude of the conduction velocity and an abso... | St. Jude Medical, Cardiology Division, Inc. | A61B005/0402 A61B005/00 A61B005/042 A61B005/0452 A61B005/053
US10499827 | B2 | 2019-12-10 | System and method for interpretation of signal-to-noise ratios detected in an array of electrodes sensors in terms of physical and cognitive state | 2017-09-19 | A method and system are provided for measuring the cognitive state of an individual by combining analysis of 2 independent quantities derived from a single sensor. The method comprises placing an array of electrocardiogram (ECG) sensors in contact with the individual. The sensors continually measure the ECG voltages and signal-to-noise ratios from each ECG. A distance to sensor and pressure applied to sensor our calculated for each ECG sensor that corresponds to the ECG voltage and signal-to-noise ratio measurements from each respective ECG sensor. Next, a graphical distance and pressure map is generated based on the combined signal-to-noise ratios of the ECG sensors and continually analyzed to determine the cognitive state of the individual. | 1. A method for measuring the cognitive state of an individual, comprising: placing an array of electrocardiogram (ECG) sensors in contact with the individual;continually measuring the signal-to-noise ratio for each ECG sensor;calculating a distance and pressure between the individual and each ECG sensor that corresponds to the signal-to-noise ratio for each respective ECG sensor;generating a graphical distance and pressure map based on the combined signal-to-noise ratios of the ECG sensors, where the graphical distance and pressure map uses color coding to indicate relative values of the combined signal-to-noise ratios; andcontinually analyzing the distance and pressure map to detect high amplitude and repeated irregular patterns that indicate a fatigued cognitive state of the individual. 2. The method of claim 1, where the array of ECG sensors comprises a rectangular shaped grid pattern of sensors. 3. The method of claim 2, where the rectangular shaped grid pattern of sensors is longer in the horizontal direction. 4. The method of claim 3, where the array of ECG sensors is in physical contact near the chest of the individual. 5. The method of claim 1, where the array of ECG sensors comprises a 3×3 grid of sensors. 6. The method of claim 1, where contact comprises up to 1 centimeter (cm) of insulation between the individual and each ECG sensor. 7. The method of claim 1, where the calculated distance and pressure on each ECG sensor correspond to movement of the individual. 8. The method of claim 1, where the calculated distance and pressure on each ECG sensor correspond to posture of the individual. 9. The method of claim 1, where the calculated distance and pressure on each ECG sensor correspond to a breathing pattern of the individual. 10. The method of claim 1, where the calculated distance and pressure on each ECG sensor correspond to a pulse rate of the individual. 11. The method of claim 10, where the pulse arrival and transit times are determined by from the delay between the R-peak and blood pressure (BP) wave of the ECG signal. 12. The method of claim 1, where the distance and pressure map is generated based on combined amplitudes of the signal-to-noise ratios of the ECG sensors. 13. The method of claim 1, where the distance and pressure map is generated based on combined periodicity and chaotic descriptors of the signal to noise ratios of the ECG sensors. 14. The method of claim 1, where the distance and pressure map is generated based on combined speed of onset and decline of the signal-to-noise ratios of the ECG sensors. 15. A system for measuring the cognitive state of an individual, comprising: an array of electrocardiogram (ECG) sensors placed in contact with the individual, where the ECG sensors continually measuring the ECG voltage and related signal-to-noise ratio for each ECG sensor of the array; anda microprocessor that receives the signal-to-noise ratio from each ECG sensor, where the microprocessor, calculates ... | HONEYWELL INTERNATIONAL INC. | A61B005/00 A61B005/044 A61B005/0468 A61B005/0408 A61B005/18
US10514237 | B2 | 2019-12-24 | Public safety smart belt | 2018-10-01 | A smart belt system worn by a person comprising an elongated belt configured for removably coupling a plurality of devices, a GPS component coupled to the belt configured to track the geo-location and movement of the belt, a microprocessor coupled to the belt, logic instructions executing by the microprocessor configured to monitor and regulate the activities of the plurality of devices and geo-location and movement data generated by the GPS component, a memory component configured for storing the logic instructions and accessible by the microprocessor, a wireless data communications system coupled to the belt configured to wirelessly communicate with an external data communications system and the microprocessor, a power and data bus disposed within the belt and communicatively coupled to at least one of the plurality of devices, GPS component, microprocessor, memory, wireless data communications systems, and data storage component; and a data storage component coupled to the belt and accessible by the microprocessor for storing activity data of at least one of the plurality of devices and the geo-location and movement data of the belt generated by the GPS component. | 1. A smart belt system to be worn by a person comprising: an elongated belt;a microprocessor coupled to the belt;a bus disposed within the belt configured to conduct at least one of electricity and data for providing at least one of electricity and data to the microprocessor and at least one device electrically coupled to the bus:a rechargeable power supply coupled to the belt and configured for providing electrical power to the microprocessor and the at least one device electrically coupled to the bus; andat least one of an eyewear component, audio component, video component, and tactile component in wireless communication with the microprocessor and configured to relay information to the person via at least one of a visual display, audio sound, and tactile sensation related to an operating status of at least one of the rechargeable power supply and the at least one device. 2. The smart belt system of claim 1, further comprising an inductive power component coupled to the belt and configured to inductively charge the rechargeable power supply by inductive coupling when the wearer is sitting in a seat having an inductive power charging system. 3. The smart belt system of claim 1, further comprising: a GPS component coupled to the belt and electrically coupled to the rechargeable power supply, the GPS component being configured to track the geo-location and movement of the belt;logic instructions being executed by the microprocessor configured to monitor and regulate the activities of any device electrically coupled to the power bus and communicatively coupled to the microprocessor, the logic instructions further enable analysis of location and movement data generated by the GPS component;a memory component configured for storing the logic instructions accessible by the microprocessor and disposed within the belt; anda data storage component disposed within the belt and accessible by the microprocessor for storing activity data of any device in communication with the microprocessor and the location and movement data generated by the GPS component. 4. The smart belt system of claim 1, further comprising a wireless data communications system coupled to the belt and configured to wirelessly communicate with an external data communications system and the microprocessor. 5. The smart belt system of claim 1, further comprising: logic instructions being executed by the microprocessor configured to monitor and regulate the activities of any device electrically coupled to the power bus and communicatively coupled to the microprocessor;a memory configured for storing the logic instructions accessible by the microprocessor and disposed within the belt; anda data storage component disposed within the belt and accessible by the microprocessor. 6. The smart belt system of claim 3, further comprising a plurality of audio sensors distributed on the person configured for generating audio signals in response to perceiving sounds of weapon fire, and transmittin... | - | H04W004/18 F41H013/00 H04Q009/00 H04B001/3827 G01S019/13 G01L005/00 A41F009/00 A41D001/00 A45F005/02 A61B005/00 A61B005/0205 B64C039/02 A61B005/024 H04L012/40 F41C033/04 A45F003/00 F41C033/02 H02J050/10 A61B005/11 H04W084/18 H02J007/02 A41B001/08 A41D001/06 A42B001/00 A42B003/04 A43B003/00 A61B005/021 A61B005/08 H04B005/00
US10517483 | B2 | 2019-12-31 | System for detecting fluorescence and projecting a representative image | 2013-12-05 | A fluorescence imaging device detects fluorescence in parts of the visible and invisible spectrum, and projects the fluorescence image directly on the human body, as well as on a monitor, with improved sensitivity, video frame rate and depth of focus, and enhanced capabilities of detecting distribution and properties of multiple fluorophores. Direct projection of three-dimensional visible representations of florescence on three-dimensional body areas advantageously permits viewing of it during surgical procedures, including during cancer removal, reconstructive surgery and wound care, etc. A NIR laser and a human visible laser (HVL) are aligned coaxially and scanned over the operating field of view. When the NIR laser passes over the area where the florescent dye is present, it energizes the dye which emits at a shifted NIR frequency detected by a photo diode. The HVL is turned on when emission is detected, providing visual indication of those positions. | 1. A fluorescence imaging device for detecting fluorescence in biological tissues and projecting a representative three-dimensional image onto the biological tissues, comprising: (a) a source of excitation light at an excitation wavelength, and means of delivering said excitation light to the biological tissues containing fluorescent substances;(b) a light collection system comprising a light detector configured to detect light emitted by the fluorescent substances at an emitted wavelength;(c) means of analyzing said detected light and establishing a three-dimensional spatial distribution of intensity of said light emitted by the fluorescent substances in the biological tissues;(d) means of generating a three-dimensional image representative of said three-dimensional spatial distribution of light intensity emitted by the fluorescent substances; and(e) means of projecting said three-dimensional representative image onto the biological tissues using a human-visible wavelength. 2. The fluorescence imaging device of claim 1 further comprising a source of ablation light and a processing unit configured to controllably deliver said ablation light to the imaged fluorescent substances, using said means of delivering. 3. The fluorescence imaging device of claim 1 wherein said source of excitation light comprises one or more lasers, and wherein said means of delivering said excitation light is configured for scanning said excitation light in a raster pattern onto an outer surface of the biological tissues. 4. The fluorescence imaging device of claim 3 wherein said light collection system comprises a filter configured to pass only said light emitted by the fluorescent substances at said emitted wavelength. 5. The fluorescence imaging device of claim 3, wherein said light detector comprises a scanning fluorescence detector configured to perform time domain analysis of multiple light emissions within the emitted light to distinguish fast-decaying fluorescent substances and slow-decaying florescent substances, each having identical emission spectra; andwherein said fluorescent imaging device further comprises a processing unit configured to drive said one or more lasers for said excitation light to be modulated to increase time resolution, said one or more lasers driven to modulate to emit pulses of a duration less than a duration of a scanned pixel. 6. The fluorescence imaging device of claim 3 wherein said detector is from the group of detectors consisting of: (a) a photo-diode (PD);(b) a avalanche photo-diode (APD);(c) a photo-multiplier tube (PMT);(d) a hybrid photo-multiplier (HPM); and(e) a silicon photo-multiplier (SiPM). 7. The fluorescence imaging device of claim 3 further comprising a plurality of said light detectors, each configured to detect said emitted light, with said emitted light being at the same wavelength. 8. The fluorescence imaging device of claim 3 wherein the excitation light is delivered at a plurality of wavelengths configured... | AccuVein, INC. | A61B005/00 A61B018/20 A61B018/00
US10516539 | B2 | 2019-12-24 | Devices, systems, and methods for authenticated intravascular device use and reuse | 2018-08-02 | Devices, systems, and methods for reconditioning an intravascular device for reuse are provided. The method includes reading first security data from a memory of the intravascular device; determining if the intravascular device is authentic; generating second security data, when the intravascular device is authentic; and writing the second security data to the memory of the intravascular device. Devices, systems, and methods for authenticating an intravascular device for use are also provided. The method includes bringing an intravascular device into communication with a computing device, the intravascular device including a memory; determining if first security data is authentic; determining, when the first security data is authentic, if the intravascular device has been reconditioned; determining, when the intravascular device has been reconditioned, if the second security data is authentic base; and permitting, when second security data is authentic, use of the intravascular device in the clinical procedure. | 1. A system for managing use of intraluminal devices for placement in a patient's body, the system comprising: a computing device configured for communication with an intraluminal device; anda memory in communication with the computing device and the intraluminal device, wherein the computing device is configured to: determine whether first security data stored in the memory is authenticated;determine whether the intraluminal device has been reconditioned;in response to determining that the first security data is authenticated and that the intraluminal device has not been reconditioned; write use data to the memory, wherein the use data corresponds to a number of authenticated uses of the intraluminal device at a first time and is modified to include the first security data specific to one or more authenticated uses; andread the use data written on the memory at a second time to determine usage of the intraluminal device. 2. The system of claim 1, wherein the intraluminal device is a disposable device. 3. The system of claim 1, wherein the intraluminal device is a guidewire or a catheter. 4. The system of claim 1, wherein the memory is disposed within the intraluminal device. 5. The system of claim 1, further comprising a patient interface module in communication with and between the computing device and the memory. 6. The system of claim 3, wherein the catheter comprises at least one selected from the group consisting of: an image sensor, a pressure sensor, a flow sensor, and a combination thereof. 7. The system of claim 1, wherein the computing device is configured, in response to determining that the intraluminal device has been reconditioned, to determine whether second security data stored in the memory is authenticated, wherein the second security data is based on the first security data and reconditioning data. 8. The system of claim 7, wherein the computing device is configured: in response to determining that the second security data is authenticated, write reconditioned use data to the memory; andin response to determining that the second security data is not authenticated, deny access to the memory. | KONINKLIJKE PHILIPS N.V. | H04L009/32 A61B005/00 A61B005/0215 A61B005/027 A61B090/90 A61B090/94 A61B005/026 A61B008/12 A61M025/00 A61B017/00 A61B090/00 A61M025/09
US10517505 | B2 | 2019-12-31 | Systems, methods, and computer-readable media for optimizing an electromagnetic navigation system | 2016-10-28 | Systems, methods, and computer-readable media for optimizing an electromagnetic navigation system are provided. Multiple test signals corresponding to multiple combinations of phase offset values of a plurality of frequency components, respectively, are generated. Based on the test signals, a table including peak signal amplitudes associated with the respective test signals is generated. A minimum value of the stored peak signal amplitudes is identified in the table. Based on the table, a determination is made as to which combination of phase offset values is associated with the minimum value of the stored peak signal amplitudes. The determined combination of phase offset values is stored in a memory for use, during an electromagnetic navigation procedure, in generating a signal including the frequency components having the determined combination of phase offset values, respectively. | 1. A method for optimizing an electromagnetic navigation system including a transmitting antenna and a receiving antenna, comprising: generating and transmitting, via the transmitting antenna, a plurality of test electromagnetic signals corresponding to a plurality of combinations of phase offset values of a plurality of frequency components, respectively;receiving, via the receiving antenna, the plurality of test electromagnetic signals transmitted from the transmitting antenna;generating, based on the received plurality of test electromagnetic signals, a table including a plurality of peak signal amplitudes associated with the plurality of test electromagnetic signals, respectively;identifying, in the table, a minimum value of the stored peak signal amplitudes;determining, based on the table, which one of the plurality of combinations of phase offset values is associated with the minimum value of the stored peak signal amplitudes; andstoring the determined combination of phase offset values in a memory for use, during an electromagnetic navigation procedure, in generating a test electromagnetic signal including the plurality of frequency components having the determined combination of phase offset values, respectively. 2. The method of claim 1, wherein the generating the plurality of test electromagnetic signals includes: for each of the plurality of combinations of phase offset values, respectively: generating a test electromagnetic signal including the plurality of frequency components having the respective combination of phase offset values, respectively. 3. The method of claim 2, further comprising: for each of the plurality of combinations of phase offset values, respectively: capturing, during a sampling window, a sample of the received test electromagnetic signal;measuring a peak signal amplitude of the captured sample; andstoring, in the table, the peak signal amplitude in association with the respective combination of phase offset values. 4. The method of claim 1, wherein at least one of the generating the test electromagnetic signal, the transmitting the test electromagnetic signal, or the receiving the test electromagnetic signal is performed by way of computer-implemented simulation. 5. The method of claim 1, wherein each of the plurality of combinations of phase offset values includes a plurality of phase offset values that correspond to the plurality of frequency components, respectively. 6. The method of claim 1, further comprising: generating the plurality of combinations of phase offset values based on the plurality of frequency components and a phase offset step size,wherein each of the plurality of combinations of phase offset values includes a respective plurality of phase offset values corresponding to the plurality of frequency components, respectively, andwherein each of the plurality of phase offset values has a value in a range from zero to a maximum value, in increments of the phase offset step size. 7. The metho... | COVIDIEN LP | A61B005/06 G01C021/20 G01C025/00
US10492846 | B2 | 2019-12-03 | Prediction of atrial wall electrical reconnection based on contact force measured during RF ablation | 2016-11-15 | A method and device for determining the transmurality and/or continuity of an isolation line formed by a plurality of point contact ablations. In one embodiment, a method for determining the size of a lesion (width, depth and/or volume) is disclosed, based on contact force of the ablation head with the target tissue, and an energization parameter that quantifies the energy delivered to the target tissue during the duration time of the lesion formation. In another embodiment, the sequential nature (sequence in time and space) of the ablation line formation is tracked and quantified in a quantity herein referred to as the “jump index,” and used in conjunction with the lesion size information to determine the probability of a gap later forming in the isolation line. | 1. A control system for determining the continuity of an isolation line formed by point contact ablation in a region of the human heart, the control system configured to be operatively coupled with an energy source, the control system comprising: a central controller configured to: store a desired isolation line;divide the desired isolation line into a plurality of contiguous ablation zones along the desired isolation line;execute the following forming and counting steps: forming a first lesion of a lesion pair using energy flow from the energy source, wherein the first lesion is formed in a first zone of the plurality of contiguous ablation zones;forming a second lesion of the lesion pair using energy flow from the energy source, wherein the second lesion is formed in a second zone of the plurality of contiguous ablation zones, wherein the second lesion is the next sequential lesion formed after the first lesion, and wherein the second zone is not adjacent to the first zone;counting a number of passed-over ablation zones between the lesions in the lesion pair; andincrementing a cumulative sum of passed-over ablation zones by the number; andreport out an indication of the continuity of the isolation line based at least in part on the cumulative sum of passed-over ablation zones. 2. The control system of claim 1, wherein the lesion pair is a first lesion pair of a plurality of lesion pairs, and wherein the control system is further configured to repeat the forming and counting steps until at least one lesion has been formed in each zone of the plurality of contiguous ablation zones. 3. The control system of claim 1, wherein the central controller is further configured, during the dividing step, to divide the desired isolation line into eight or fewer ablation zones. 4. The control system of claim 1, wherein the central controller is further configured, during the dividing step, to divide the desired isolation line into more than eight ablation zones. 5. The control system of claim 1, wherein the central controller is further configured, during the dividing step, to divide the desired isolation line into zones of equal tangential dimension. 6. The control system of claim 1, wherein the desired isolation line encircles a pair of ipsilateral pulmonary veins. 7. The control system of claim 1, wherein the desired isolation line comprises a first isolation line and a second isolation line, wherein the first isolation line encircles a pair of ipsilateral pulmonary veins, wherein the second isolation line extends along a carina between the pair of ipsilateral pulmonary veins, and wherein the second isolation line connects between two locations along the first isolation line. 8. The control system of claim 7, wherein the central controller is further configured, during the dividing step, to divide the first isolation line of the desired isolation line into the plurality of contiguous ablation zones. 9. The control system of claim 1, wherein the des... | St. Jude Medical International Holding S.á r.l. | A61B018/08 A61B005/107 A61B018/14 A61B018/10 A61B018/00 A61B034/30 A61B090/00
US10499830 | B2 | 2019-12-10 | Premature neonate life support environmental chamber for use in MRI/NMR devices | 2016-12-02 | A magnetic resonance system, useful for imaging a patient, comprising: (a) a magnetic resonance device (MRD) for imaging a patient, comprising an open bore, the MRD at least partially contained in an envelope comprising in its circumference at least one recess; and, (b) an MRI-safe cart made of MRI-safe material, comprising a substantially horizontal base and at least one substantially horizontal incubator above the base, the base and the incubator are interconnected by at least one pillar. At least a portion of the cart and the MRD are configured to fit together such that at least a portion of the incubator is reversibly housed within the MRD, and further at least a portion of the base is reversibly housed within at least one recess. | 1. A magnetic resonance system (MRS), the system comprising: a. a magnetic resonance device (MRD) for imaging a patient, comprising an open bore, said MRD at least partially contained in an envelope comprising at least one recess below said open bore; andb. an magnetic resonance imaging (MRI)-safe cart made of MRI-safe material, comprising a horizontal base and an incubator above said base for accommodating a patient, said base and said incubator are interconnected by at least one pillar and said base comprising at least one two wheels;wherein said open bore is sized and shaped to accept said incubator and said recess is sized and shaped to accept said base such that when said cart is transported to said MRD for imaging said patient, said incubator is reversibly housed within said open bore and said base is reversibly housed within said at least one recess; andwherein said incubator comprises a first end and a second end, the second end coupled to an radio frequency (RF) shield, the RF shield configured to close said open bore when said incubator is inserted into said MRD and said incubator is housed within said MRD. 2. The MRS according to claim 1, wherein said pillar is a telescopic pillar configured to provide an adjustable height of said incubator. 3. The MRS according to claim 1, wherein said RF shield comprises a conduit configured to provide an RF shielding pass for medical tubing. 4. The MRS of claim 3 wherein said conduit of said RF shield has a length to width ratio that is greater than a predefined value n, wherein n is between 2.5 and 9. 5. The MRS of claim 3 wherein said conduit of said RF shield has a length to width ratio that is 5 to 1. 6. The MRS according to claim 1, wherein said pillar is at least partially hollow and comprises a conduit sized and shaped for passage of medical equipment tubing and/or electric current connection through said pillar to said incubator. 7. The MRS according to claim 1, wherein said cart further comprises a reversibly collapsible column, useful for supporting said incubator, said column is configured to be reversibly collapsible when the incubator is inserted inside into said open bore. 8. The MRS according to claim 7, wherein said column has at least two opposite ends and wherein: a. at least one of said at least two opposite ends is maneuverably connected to said incubator, and at least one second opposite end is reversibly connected to said said base; orb. at least one of said at least two opposite ends is maneuverably connected to said base and at least one second opposite end is reversibly connected to said incubator. 9. The MRS according to claim 7, wherein at least one of the following is held true: a. said column is collapsible upon application of horizontal force in an axis parallel to said open bore;b. said column is at least partially reversibly collapsible into or onto an element selected from a group consisting of: said base, said upper tray, said pillar, or any combination ther... | Aspect Imaging Ltd. | A61B005/05 A61B005/055 G01R033/30 A61B005/00 A61G011/00 G01R033/38
US10492721 | B2 | 2019-12-03 | Method and apparatus for improving and monitoring sleep | 2018-03-26 | A method performed by an apparatus for inducing a sound sleep to induce a sound sleep of an object who is sleeping includes: determining a first wake-up time of the object based on schedule information of the object; receiving bio-information of the object; determining a sleep state of the object from the bio-information of the object; changing the first wake-up time to a second wake-up time by taking into account the sleep state of the object; and outputting a wake-up alarm signal at the second wake-up time. | 1. A method performed by an apparatus configured to improve a sleep of an object who is sleeping, the method comprising: determining a wake-up time of the object as a first value based on schedule information corresponding to a schedule of the object;receiving bio-information of the object from a portable terminal;measuring a sleep state variable of the object from the bio-information, wherein the sleep state variable comprises at least one from among a number of posture changes and respiration information;determining whether the sleep state variable exceeds a predetermined critical value;monitoring a sleep state of the object based on whether the sleep state variable exceeds the predetermined critical value;receiving ambient environmental information from an environmental sensor separate from the portable terminal;changing the wake-up time from the first value to a second value that is later than the first value based on the sleep state of the object and the ambient environmental information; andoutputting a wake-up alarm signal at the changed wake-up time. 2. The method of claim 1, wherein the schedule information of the object comprises at least one of average wake-up time information, wake-up time information before going to sleep, bedtime information, schedule information before going to sleep, blood alcohol level information before going to sleep, and schedule information after waking up. 3. The method of claim 1, wherein the sleep state variable further comprises at least one from among heart rate information, apnea cycle information, movement information, snoring pattern information, eyeball movement information, and body temperature information of the object. 4. The method of claim 1, further comprising: measuring an actual wake-up time of the object;determining a remaining time from the actual wake-up time of the object to a preset critical time;selecting at least one activity that is to be performed by the object during the remaining time; andproviding information about the selected at least one activity to the object. 5. The method of claim 1, further comprising: detecting that the object wakes up; andproviding information about an event that occurs within a preset time after the object wakes up. 6. A non-transitory computer-readable recording medium having embodied thereon a program for executing the method of claim 1. 7. An apparatus configured to improve a sleep of an object who is sleeping, the apparatus comprising: a communicator;a controller configured to: determine a wake-up time of the object as a first value based on schedule information corresponding to a schedule of the object;control the communicator to receive bio-information of the object that is measured by a portable terminal and receive ambient environmental information from an environmental sensor separate from the portable terminal;measure a sleep state variable of the object from the bio-information, wherein the sleep state variable comprises at least one fro... | SAMSUNG ELECTRONICS CO., LTD. | G08B023/00 A61B005/00 A61B005/024 A61B005/08 A61B005/0205 A61B005/11 A61B005/01
US10521558 | B2 | 2019-12-31 | Systems and methods for delivering remedy frequencies | 2015-06-20 | A method of providing a remedy is described. The method includes: (i) receiving, from a client device, answers to one or more of sets of questions that are relevant to one or more ailments and/or one or more unique expressions of the ailments; (ii) grading the answers using one or more remedy appropriateness values to produce graded answers, and wherein an remedy appropriateness value quantifies clinical importance of a remedy with respect to a question that is answered; (iii) scoring one or more remedies based on the graded answers to arrive at one or more remedy scores and identifying one or more top remedies that have high remedy scores; (iv) choosing, from a library of frequency files, one or more frequency files that correspond to one or more of the top remedies; and (v) presenting the frequency file as a remedy to the client device. | 1. A method of providing a remedy, said method comprising: identifying, based on responses to inquiries, one or more sets of questions that are relevant to one or more ailments and/or one or more unique expressions of said ailments, wherein a set of questions includes multiple questions;presenting, to a client device, one or more of said set of questions that are identified as relevant;receiving, from said client device, answers to one or more of said sets of questions;grading, using a logic engine that resides on a processor of said client device or a server, said answers using one or more remedy appropriateness values and a question value to produce graded answers, wherein a remedy appropriateness value quantifies clinical importance of a remedy with respect to a question that is answered, and said question value quantifies importance of a particular question within a particular said sets of questions, wherein for each said question that is answered, each of said graded answers equals an equation of 1(Q*R), and wherein said Q is a value of said question value and said R is a value of said remedy appropriateness value, and wherein said question value and said remedy appropriateness value are stored on the logic engine;scoring, using said logic engine, one or more different types of remedies based on said graded answers to arrive at one or more remedy scores and identifying one or more different types of top remedies that have high remedy scores;choosing, from a library of frequency files, one or more frequency files that correspond to one or more of said different types of top remedies, wherein said library of frequency files include a library of digitized sound files, and said library of frequency files are stored on a memory of said client device and/or said server; andpresenting said one or more frequency files as a remedy to said client device. 2. The method of providing a remedy of claim 1, wherein said identifying includes: providing inquiries to said client device; andreceiving, from said client device, response to said inquiries. 3. The method of providing a remedy of claim 2, wherein said providing inquiries includes providing inquiries in a tiered format. 4. The method of providing a remedy of claim 2, wherein said providing includes providing multiple sets of inquiries in different instances in time, and wherein a subsequent series of inquiries is provided based on answers responsive to a previous series of inquiries. 5. The method of providing a remedy of claim 1, wherein said remedy appropriateness value resides in said logic engine. 6. The method of providing a remedy of claim 1, wherein said question value resides in said logic engine. 7. The method of providing a remedy of claim 1, wherein said question value and said remedy appropriateness value are predefined value and/or assigned by a treatment provider. 8. The method of providing a remedy of claim 1, wherein said scoring includes adding up each of said graded answers t... | COHERENCE APPS, LLC | G06F019/00 A61B005/16 A61J001/06 A61J001/18 A61J001/05 H04L029/08
US10493301 | B2 | 2019-12-03 | Thermal ablation system | 2015-06-04 | A thermal ablation includes a thermal ablation apparatus configured to perform thermal ablation on a targeted tissue according to plan data of a treatment during a therapy mode of the thermal ablation system. An MR apparatus is configured to perform T2* weighted MR imaging of the targeted tissue to assess a therapeutic response of the thermal ablation during an assessment mode of the thermal ablation system. A control apparatus is configured to switch the thermal ablation system between the therapy mode and the assessment mode. The thermal ablation apparatus is activated to perform the thermal ablation in the therapy mode. The thermal ablation apparatus is deactivated to terminate the thermal ablation and the MR apparatus is activated to perform the T2* weighted MR imaging in the assessment mode. | 1. A thermal ablation system comprising: a thermal ablation apparatus configured to perform thermal ablation on a targeted tissue in a patient according to plan data of a treatment during a therapy mode;a magnetic resonance (MR) apparatus configured to acquire a T2* weighted MR image without injection of a contrast agent of the targeted tissue to visualize an ablated volume due to the thermal ablation on the T2* weighted MR image during an assessment mode of the thermal ablation system; anda control apparatus or computer processor coupled to the thermal ablation apparatus and the MR apparatus and configured to switch the thermal ablation system between the therapy mode and the assessment mode, wherein the thermal ablation apparatus is activated to perform the thermal ablation in the therapy mode, and wherein the thermal ablation apparatus is deactivated to terminate the thermal ablation and the MR apparatus is activated to acquire the T2* weighted MR image without contrast agent injection in the assessment mode. 2. The thermal ablation system of claim 1, wherein the thermal ablation apparatus includes a high intensity focused ultrasound transducer disposed exterior to the patient and is configured to ablate the targeted tissue by transmitting high intensity ultrasound radiation focused on the targeted tissue through the skin of the patient. 3. The thermal ablation system of claim 1, wherein the control apparatus or computer processor is further configured to modify the plan data of the treatment plan based on the assessed ablated volume of the thermal ablation during the assessment mode. 4. The thermal ablation system of claim 1, wherein the control apparatus or computer processor is further configured to switch the thermal ablation system from the therapy mode to the assessment mode subsequent to completion of the treatment in accordance with the plan data. 5. The thermal ablation system of claim 1, wherein the control apparatus or computer processor is further configured to switch the thermal ablation system between the therapy mode and the assessment mode during the treatment to assess the ablated volume of the thermal ablation in a real-time manner and modify the plan data of the treatment plan based on the assessed ablated volume. 6. The thermal ablation system of claim 1, wherein the MR apparatus is further configured to guide the thermal ablation during the therapy mode of the thermal ablation system. 7. The thermal ablation system of claim 1, wherein a dark line margin of the ablated volume is visible on the T2* weighted MR image acquired without contrast agent injection. 8. The thermal ablation system of claim 1, further comprising: a graphical user interface configured to display the T2* weighted MR image acquired without contrast agent injection to visualize the ablated volume of the thermal ablation. 9. The thermal ablation system of claim 1, wherein the T2* weighted MR image acquired without contrast agent injection includes ... | KONINKLIJKE PHILIPS N.V. | A61N007/02 A61B005/055 A61B005/00 A61B034/10 A61B090/00 A61N007/00
US10517531 | B2 | 2019-12-31 | Stress management using biofeedback | 2017-02-08 | A wearable device or apparatus is used for monitoring biometric data of a user and enabling biofeedback indications in response to biometric data received. In one embodiment, the wearable device includes at least one sensor, a button, at least one processor having a memory unit coupled to the at least one sensor and a feedback mechanism. The feedback mechanism can include a biofeedback indicator. | 1. A wearable device for monitoring biometric data of a user, the device comprising: a plurality of sensors configured to collect biometric data from the user;at least one processor having memory and instructions, the at least one processor being coupled to the plurality of sensors and configured to receive the biometric data from the plurality of sensors;a first indicator coupled to the at least one processor and activated by a control signal from the at least one processor, andthe instructions, when executed by the at least one processor while the device is being worn by the user, causing the at least one processor to:receive first biometric data from the plurality of sensors throughout a first time interval;calculate a first heart rate variability (HRV) value from all the received first biometric data;receive second biometric data from the plurality of sensors throughout a second time interval immediately following the first time interval;calculate a second HRV value from all the received second biometric data;compare the second HRV value to the first HRV value and when a result of the comparison is that the second HRV value is increased over the first HRV value by a threshold amount, activate the first indicator to indicate an increase of the second HRV value from the first HRV value;receive third biometric data from the plurality of sensors throughout a third time interval immediately following the second time interval;calculate a third HRV value from all the received third biometric data;compare the third HRV value to the second HRV value and when a result of the comparison is that the third HRV value is increased over the second HRV value by the threshold amount, activate the first indicator to indicate an increase of the third HRV value from the second HRV value;consider the third HRV value to be a reference HRV value and the third time interval to be a reference time interval;after receiving the third biometric data, receive new biometric data from the plurality of sensors throughout a new time interval immediately following the reference time interval;calculate a new HRV value from all the received new biometric data;compare the new HRV value to the reference HRV value and when the result of the comparison is that the new HRV value is increased over the reference HRV value by the threshold amount, activate the first indicator to indicate an increase of the new HRV value from the reference HRV value;select the new HRV value as the reference HRV value and the new time interval as the reference time interval;repeat the receiving of new biometric data, the calculating of a new HRV value, and the comparing of the new HRV value to the reference HRV value; anddiscontinue repeating the receiving of new biometric data, the calculating of a new HRV value, and the comparing of the new HRV value to the reference HRV value after the new HRV value has increased for a specified number of intervals. 2. The wearable device of claim 1, further comprisin... | Vardas Solutions LLC | A61B005/024 A61B005/00
US10517534 | B2 | 2019-12-31 | Blood vessel detection apparatus, magnetic resonance imaging apparatus and program | 2017-12-19 | An MRI apparatus comprises a image producing unit 101 for producing an image of a first body part containing a blood vessel; a defining unit 108 for defining a slice intersecting the image based on a reference position Q within the first body part, the slice being defined so that an angle of the slice is changeable with respect to the blood vessel VE; a unit for obtaining an index VI for deciding whether or not the blood vessel VE is contained within the slice for each angle θ; and a determining unit 111 for determining an angle of the slice at which the blood vessel VE is contained in the slice based on the index VI. | 1. A blood vessel detection apparatus comprising: an image producing unit for producing an image of a first body part containing a blood vessel;a defining unit for defining a slice intersecting said image based on a reference position within said first body part, said slice being defined so that an angle of said slice is changeable with respect to said blood vessel;a unit for obtaining an index, said unit executing classification processing for classifying said blood vessel within said slice for each said angle and obtaining an index representing a result of the classification; anda determining unit for determining an angle at which said slice contains said blood vessel based on said index. 2. The blood vessel detection apparatus as recited in claim 1, wherein said defining unit changes said slice within a range from a first angle to a second angle. 3. The blood vessel detection apparatus as recited in claim 2, wherein said unit for obtaining an index obtains said index using a classifier for classifying a blood vessel from an image in said slice. 4. The blood vessel detection apparatus as recited in claim 3, wherein said unit for obtaining an index extracts an image portion used for obtaining said index from within the image in said slice, and said classifier executes classification processing for classifying a blood vessel from within said image portion. 5. The blood vessel detection apparatus as recited in claim 4, wherein said unit for obtaining an index determines a range of said image portion based on said reference position. 6. The blood vessel detection apparatus as recited in claim 1, wherein said defining unit rotates said slice around an axis passing through said reference position. 7. The blood vessel detection apparatus as recited in claim 1, further comprising: selecting unit for selecting a first cross-sectional image from among a plurality of cross- sectional images each containing a cross section of said blood vessel;cross-section detecting unit for detecting the cross section of said blood vessel from within said first cross-sectional image; andlocating unit for locating a position of a cross section corresponding to the cross section of said blood vessel detected by said cross-section detecting unit from within the image of said first body part;wherein said defining unit uses the position of the cross section located by said locating unit as said reference position. 8. The blood vessel detection apparatus as recited in claim 7, wherein each of said plurality of cross-sectional images is a cross-sectional image in an axial plane. 9. The blood vessel detection apparatus as recited in claim 7, wherein said blood vessel includes an ascending aorta, an aortic arch, and a descending aorta, and the cross section detected by said locating unit is a cross section of the descending aorta. 10. The blood vessel detection apparatus as recited in claim 1, wherein the image of said first body part is an image obtained by a 3D scan. ... | General Electric Company | A61B005/00 A61B005/055 G01R033/56 G01R033/54 G01R033/563 G06T007/73
US10512433 | B2 | 2019-12-24 | Correction data generation method and correction data generation apparatus | 2017-02-03 | Provided is a correction data generation method that includes acquiring captured image data by imaging an indicator that is related to a predetermined illness; plotting a real imaging data point that corresponds to the acquired captured image data in a predetermined color space that is associated with the predetermined illness in accordance with a color component of the data point; calculating a correction value for correcting the values of pixels that make up a captured image captured by an electronic endoscope based on the distance between the data point and a predetermined target point in the predetermined color space; and storing the calculated correction value. | 1. A correction data generation method executed by a computer, the method comprising: acquiring captured image data by imaging an indicator that is related to a predetermined illness, wherein first captured image data is acquired by imaging a first indicator of a first color that is a color of biological tissue when a symptom level is a predetermined first level with respect to the predetermined illness, and second captured image data is acquired by imaging a second indicator of a second color that is a color of biological tissue when a symptom level is a predetermined second level with respect to the predetermined illness;plotting a real imaging data point that corresponds to the acquired captured image data in a predetermined color space that is associated with the predetermined illness in accordance with a color component of the data point, wherein first and second data points that correspond to the acquired first and second captured image data are plotted in the color space in accordance with color components of the first and second data points;calculating a correction value for correcting values of pixels that make up a captured image captured by an electronic endoscope based on a distance between the data point and a predetermined target point in the color space, wherein the correction value is calculated based on a distance between the first data point and a predetermined first target point in the color space and a distance between the second data point and a predetermined second target point in the color space; andstoring the calculated correction value. 2. The correction data generation method according to claim 1, further comprising: accepting an operation designating a symptom level from a user; andinforming the user of an indicator that corresponds to the accepted symptom level. 3. The correction data generation method according to claim 1, wherein in the calculating, a matrix coefficient that obtains a lowest sum value of the distance between the first data point and the first target point and the distance between the second data point and the second target point is calculated as the correction value. 4. The correction data generation method according to claim 1, wherein the color space is a two-dimensional color space that includes an R component axis and a G component axis that is orthogonal to the R component axis. 5. The correction data generation method according to claim 2, wherein the first color is a color of biological tissue when the symptom level is highest with respect to the predetermined illness, andwherein the first target point is a point located on an axis highly correlated with hemoglobin pigment in the color space. 6. The correction data generation method according to claim 2, wherein the second color is a color of biological tissue that is healthy with respect to the predetermined illness, andwherein the second target point is a point located on an axis highly correlated with a hue of a mucous membrane in a b... | HOYA CORPORATION | A61B005/00 A61B001/00 A61B005/103 A61B005/145 A61B005/1459 G06T003/40 H04N001/60
US10503970 | B1 | 2019-12-10 | Method and system for identifying biometric characteristics using machine learning techniques | 2017-12-11 | A method and system may use computer vision techniques and machine learning analysis to automatically identify a user's biometric characteristics. A user's client computing device may capture a video of the user. Feature data and movement data may be extracted from the video and applied to statistical models for determining several biometric characteristics. The determined biometric characteristic values may be used to identify individual health scores and the individual health scores may be combined to generate an overall health score and longevity metric. An indication of the user's biometric characteristics which may include the overall health score and longevity metric may be displayed on the user's client computing device. | 1. A method for identifying biometric characteristics of a user based on audiovisual data, the method executed by one or more processors programmed to perform the method, the method comprising: obtaining, at one or more processors, a plurality of sets of audiovisual data corresponding to a plurality of people and one or more biometric characteristics for each of the plurality of people;for each of the one or more biometric characteristics:analyzing, by the one or more processors, each of the plurality of sets of audiovisual data to identify a plurality of features;analyzing, by the one or more processors, the plurality of features in each set of audiovisual data to identify movement data corresponding to changes in the plurality of features over time; andgenerating, by the one or more processors a model for determining an unknown biometric characteristic of a user based on the plurality of features, the movement data, and the obtained biometric characteristic for each of the plurality of people;receiving, at the one or more processors, a set of audiovisual data corresponding to a user, wherein the audiovisual data includes a plurality of frames captured over a threshold time period;applying, by the one or more processors, features within the set of audiovisual data corresponding to the user to the one or more models to determine the one or more biometric characteristics of the user; andproviding, by the one or more processors, an indication of the determined one or more biometric characteristics of the user to a client computing device. 2. The method of claim 1, further comprising: determining, by the one or more processors, an individual health indicator for each of the one or more determined biometric characteristics of the user; andcombining, by the one or more processors, the individual health indicators for the user to generate an overall health indicator, wherein providing the indication of the determined one or more biometric characteristics of the user to the client computing device includes providing the overall health indicator to the client computing device. 3. The method of claim 2, wherein the overall health indicator is used to predict remaining longevity for the user. 4. The method of claim 1, wherein analyzing the plurality of sets of audiovisual data to identify a plurality of features includes: analyzing, by the one or more processors, each frame in the plurality of sets of audiovisual data to identify a portion of each frame depicting a face of the person using face detection techniques; andanalyzing, by the one or more processors, the plurality of portions depicting faces to identify a plurality of feature vectors corresponding to the faces. 5. The method of claim 1, wherein the model for determining an unknown biometric characteristic of a user is generated using one or more machine learning techniques. 6. The method of claim 1, wherein the one or more biometric characteristics include at least one of: age, gender, body ... | STATE FARM MUTUAL AUTOMOBILE INSURANCE COMPANY | G06K009/00 G06K009/62 A61B005/00
US10492686 | B2 | 2019-12-03 | Devices, systems and methods for using and monitoring medical devices | 2016-03-23 | Medical devices are provided, comprising a medical device and a sensor. | 1. A medical device, comprising: a tibial stem of an implantable knee prosthesis, the tibial stem comprising an outer surface and a body, the body located within the outer surface and comprising an internal canal; anda first sensor module located entirely within the body of the tibial stem, the first sensor module comprising components disposed in a single housing, the components comprising a power supply, a sensor channel and a communication interface, the power supply comprising a battery; the sensor channel comprising a power management circuit to manage transport of voltage from the battery to a sensor of the sensor channel via a conductor, the sensor comprising sensors including both of a gyroscope and an accelerometer. 2. The medical device according to claim 1, wherein said medical device is sterile. 3. A method, comprising: sensing a physical quantity using the medical device of claim 1; andgenerating a representation of the sensed quantity. 4. The method of claim 3, further comprising: wherein the sensing and generating are performed by a first sensor module; and transmitting wirelessly the representation of the sensed quantity to a second sensor module that is remote from the first sensor module. 5. The method of claim 3, further comprising: wherein the sensing and generating are performed by a first sensor module; and receiving with the first sensor module data from a second sensor module that is remote from the first sensor module. 6. A system, comprising: a first sensor module according to claim 1; anda second sensor module configured to communicate with the first sensor module. 7. The system of claim 6 wherein the second sensor module is configured to be attached to an organism. 8. The system of claim 6 wherein the first sensor module is configured to power the second sensor module. 9. A method comprising: obtaining data from sensors positioned at a plurality of locations within the medical device according to claim 1 of a subject;storing the data in a memory device located within the medical device; andtransferring the data from the memory to a location outside the medical device. 10. A method for detecting and/or recording an event in a subject with the medical device according to claim 1, comprising the step of interrogating at a desired point in time an activity of one or more sensors within the medical device, and recording said activity. 11. A method for imaging a medical device in a tibia bone, comprising the steps of (a) detecting a location of one or more sensors in the medical device according to claim 1 located in a tibia of a subject; and(b) visually displaying the location of said one or more sensors, such that an image of the medical device, or a portion thereof, in the tibia bone is created. 12. A method for inserting the medical device according to claim 1, comprising the steps of (a) inserting the medical device into a tibial of a subject to provide a placement of the implantable medical device in the sub... | Canary Medical Inc. | A61B005/00 G16H040/63 A61B005/01 A61B005/021 A61B005/026 A61B005/029 A61B005/03 A61B017/74 A61C008/00 A61F002/00 A61F002/07 A61F002/16 A61F002/24 A61F002/32 A61F002/38 A61F005/01 A61F005/055 A61N001/37 A61N001/39 G16H040/60 A61B005/02
US10512401 | B2 | 2019-12-24 | Methods and systems for facilitating medical care | 2014-05-03 | Mobile and/or computer based functionality to: (i) provide a secure method of communication between patients and physicians; (ii) provide reminders and/or alerts to patients in the form of mobile phone alerts, mobile phone alarms, email, text messages, etc.; (iii) offer calibrated photo taking using, e.g., shadow-overlay; (iv) utilize historical image data to identify complications or diagnose conditions; and (v) aggregate and present a composite of multiple photos (e.g., a time-lapse profile or gallery). | 1. A method for remote medical follow-up, the method comprising: prompting a first user on a predetermined schedule to capture at least one image of a physical expression of a medical condition;presenting the first user with a template in the form of a shadow overlay based on at least one previously captured image of a previous physical expression of the first user's medical condition to guide the first user in the capture of the at least one image;transmitting the at least one captured image for subsequent viewing by at least one second user; andpresenting the at least one captured image to the at least one second user to permit the at least one second user to evaluate the medical condition. 2. The method of claim 1 further comprising: presenting the first user with at least one inquiry concerning a symptom of the medical condition;receiving a response to the at least one inquiry from the first user; andproviding the response to the at least one second user. 3. The method of claim 1 wherein the at least one captured image is presented to the at least one second user as a gallery or a time-lapse sequence. 4. The method of claim 1 further comprising presenting the at least one second user with information computationally derived from a plurality of images to assist the at least one second user in the evaluation of the medical condition. 5. The method of claim 1 wherein the medical condition is a skin condition. 6. The method of claim 1 wherein the predetermined schedule is a predetermined interval. 7. The method of claim 1 wherein presenting the at least one second user with the at least one captured image to permit the at least one second user to evaluate the medical condition comprises selecting at least one image from the captured images utilizing machine learning and presenting said at least one selected image to the at least one second user. 8. The method of claim 1 further comprising prompting the first user to calibrate an image capture facility by capturing an image of a known object. | Parable Health, Inc. | A61B005/00
US10517678 | B2 | 2019-12-31 | System and method for diagnosis and assessment of cardiovascular disease by comparing arterial supply capacity to end-organ demand | 2016-06-24 | Systems and methods are disclosed for to determining a blood supply and blood demand. One method includes receiving a patient-specific model of vessel geometry of at least a portion of a coronary artery, wherein the model is based on patient-specific image data of at least a portion of a patient's heart having myocardium; determining a coronary blood supply based on the patient-specific model; determining at least a portion of the myocardium corresponding to the coronary artery; determining a myocardial blood demand based on either a mass or a volume of the portion of the myocardium, or based on perfusion imaging of the portion of the myocardium; and determining a relationship between the coronary blood supply and the myocardial blood demand. | 1. A computer-implemented method of analyzing a relationship between a blood supply and a blood demand of a patient, the method comprising: receiving a patient-specific vascular model of vessel geometry of at least a portion of a coronary artery of the patient's heart, wherein the patient-specific vascular model is generated from patient-specific image data of at least a portion of the patient's heart;modeling a volume-based supply capacity of the patient's coronary artery based on the patient-specific vascular model, the volume-based supply capacity being the volume of the patient's coronary artery;determining a mass or a volume of at least a portion of a myocardium receiving blood from the patient's coronary artery;determining an amount of blood demanded by the determined mass or volume of the portion of the myocardium;comparing the modeled volume-based supply capacity of the patient's coronary artery to the determined amount of blood demanded by the determined mass or volume;generating a patient-specific simulation of blood flow through the patient-specific vascular model of at least the portion of the patient's coronary artery;updating the patient-specific simulation of blood flow by modifying a parameter of the patient-specific simulation of blood flow based on the comparison; andevaluating the patient based on the updated patient-specific simulation of blood flow. 2. The method of claim 1, wherein evaluating the patient includes determining a disease state of the patient based upon the comparison between an amount of blood supplied and the amount of blood demanded. 3. The method of claim 1, wherein the comparison includes one or more of: determining a difference between the modeled volume-based supply capacity of the patient's coronary artery and the determined amount of blood demanded, andcomparing the modeled volume-based supply capacity of the patient's coronary artery to a reference value, or comparing the determined amount of blood demanded to a reference value. 4. The method of claim 3, wherein the comparison includes comparing the modeled volume-based supply capacity of the patient's coronary artery to a reference value determined from a population of patients, or comparing the determined amount of blood demanded to a reference value determined from a population of patients. 5. The method of claim 1, further comprising: receiving a second patient-specific vascular model representing coronary arterial vasculature downstream from the portion of the patient's coronary artery; anddetermining an amount of blood supplied by the patient's coronary artery, based on the patient-specific vascular model and the second patient-specific vascular model. 6. The method of claim 5, wherein the second patient-specific vascular model is generated based upon boundaries of a tissue associated with at least a portion of the patient's coronary artery. 7. The method of claim 1, wherein the mass of the portion of the myocardium is calculated by measuri... | HeartFlow, Inc. | A61B034/10 G16H050/50 A61B005/02 A61B005/026 G16H050/20 A61B006/00 A61B005/00 A61B006/03 A61B008/12 A61B008/06 A61B008/08 G16H050/70
US10497470 | B2 | 2019-12-03 | Mobile terminal and controlling method thereof | 2015-07-27 | A mobile terminal including a memory configured to store at least one of first information on a disease history of a preset user and second information on a preset disease; a wireless communication unit configured to receive information obtained through a sensor of a preset external device, wherein the received information comprises at least one of third information obtained from sensing a surrounding environment of the preset external device and fourth information obtained from sensing a current state of the preset user; a display unit; and a controller configured to determine a current health-related state of the preset user using at least one of the first information, the second information and the received information, determine a cause of the current health-related state of the preset user using at least one of the first information, the second information and the received information, and output information about the determined cause of the current health-related state of the preset user. | 1. A mobile terminal, comprising: a memory configured to store at least one of first information on a disease history of a preset user and second information on a preset disease;a wireless communication unit configured to receive information obtained through a sensor of a preset wearable device, wherein the received information comprises at least one of third information obtained from sensing a surrounding environment of the preset wearable device and fourth information obtained from sensing a current state of the preset user;a display unit; anda controller configured to:determine a health-related state of the preset user using the first information, the second information, the third information and the fourth information,control the display unit to output information about a predicted health-related state of the preset user, including a probability value of catching a specific disease, using the health-related state of the preset user, wherein the probability value of catching the specific disease is a numerical value indicating an extent that a value included in at least one of the third information and fourth information corresponds to a value included in at least one of the first information and second information,in response to the specific disease being predicted: determine a cause of the specific disease based on the health-related state of the preset user,output information on the display unit regarding the determined cause of the specific disease of the preset user, andoutput a message on the display unit on how to remove the cause of the specific disease of the preset user,control the wireless communication unit to re-receive the third information and the fourth information from the preset wearable device, in response to a preset time expiring after displaying the message,determine whether or not the cause of the specific disease of the preset user is removed based on the re-received third information and the re-received fourth information, andif the cause is removed, determine whether the health-related state of the preset user has been changed after a preset time has elapsed and save a cause of the detected change of the health-related state of the preset user as the first information in the memory,wherein the first information includes at least one of a type of disease caught by the preset user, information on a specific life pattern corresponding to the disease caught by the preset user, information on the surrounding environment corresponding to the disease caught by the preset user, and information on a state of the preset user corresponding to the disease caught by the preset user. 2. The mobile terminal of claim 1, wherein the controller is further configured to: to determine fifth information on a life pattern of the preset user using at least one of the first information and the received information. 3. The mobile terminal of claim 1, further comprising: an output unit configured to output at least one of audio data, text da... | LG ELECTRONICS INC. | G16H050/30 G16H010/65 A61B005/00 G06F001/16 G06F003/01 H04L029/08 G16H040/63 G06F019/00 G16H010/60 G16H015/00
US10512418 | B2 | 2019-12-24 | Magnetic field adjustment device and magnetic resonance imaging device | 2017-01-26 | To provide an operator with operability similar to that of conventional devices with an electromagnetic device that accurately maintains a magnetic field distribution by adjusting the magnetic field for each eigenmode obtained by singular value decomposition. The strength of a unique mode is found from a measurement magnetic field, a current for each unique mode of a negative feedback control according to the magnetic field is calculated and the current is added to each mode to obtain a current for each shim coil, and a coil current is controlled so as to reach the obtained current value. In an interface for an operator, a target for a corrected magnetic field and a magnetic field generated by a shim coil are displayed using a spherical surface harmonic function strength. Due to this configuration, a device which enables accurate magnetic field adjustment while offering operability similar to conventional devices can be provided. | 1. A magnetic field adjustment device, at least comprising: a shim coil array that includes a plurality of shim coils for adjusting a static magnetic field in a magnetic field use area;a first calculation unit that determines current command values of the shim coils on the basis of eigenmodes which are obtained by singular value decomposition of a response matrix of currents flowing in the shim coils to a magnetic field;a power supply that controls the currents in the shim coils on the basis of the determined current command values;a second calculation unit that calculates correspondence between order terms which are obtained by expanding the static magnetic field in the magnetic field use area using a spherical surface harmonic function and strengths of the eigenmodes; anda display device that is connected to the second calculation unit and displays a change of the static magnetic field in the magnetic field use area due to the shim coils supplied with the currents on the basis of the current command values as information on the order terms of the spherical surface harmonic function. 2. The magnetic field adjustment device according to claim 1, wherein one of power supply lines from the power supply to the shim coils is configured as a common power supply line which is common to the shim coils. 3. The magnetic field adjustment device according to claim 1, wherein the shim coil array is disposed to surround the magnetic field use area of a magnet device and to surround a center axis of the magnet device in a circumferential direction,wherein two or more of the shim coils are arranged in the circumferential direction and two or more of the shim coils are arranged in an axial direction, andwherein the shim coils are arranged such that a sum of areas surrounded by the shim coils occupies 80% or more of an area of a coil surface of the shim coil array. 4. The magnetic field adjustment device according to claim 1, wherein the shim coils are disposed in a superconductive magnet device. 5. The magnetic field adjustment device according to claim 4, wherein each of the shim coils consists of a superconductive wire and is accommodated in a refrigerant container that contains a superconductor coil of the superconductive magnet device, andwherein a permanent current switch is provided in each of the shim coils. 6. The magnetic field adjustment device according to claim 1, comprising a coil that is wound in the circumferential direction of the center axis and is supplied with a current on the basis of a high-order mode of the eigenmodes. 7. The magnetic field adjustment device according to claim 1, wherein the first calculation unit includes:an eigenmode strength calculating unit that calculates an eigenmode strength which is a strength of each eigenmode by an inner product with eigenmodes of singular value decomposition from measured magnetic field data of multiple points;a residual calculating unit that calculates residuals which are differences betwe... | Hitachi, Ltd. | A61B005/055 G01R033/035 G01R033/3875 H01F041/02 H01F006/04 H01F006/06
US10509001 | B2 | 2019-12-17 | Device for the NMR analysis of substances in a sample, respiratory gas analysis device, fuel sensor and method | 2015-08-20 | A device for analyzing substances in a sample on the basis of a measurement of nuclear magnetic resonances including a magnetic field device configured to generate a magnetic field. The device is configured such that, in order to detect magnetic resonances induced in the sample by the generation of the magnetic field, provision is made of at least one magnetic field sensor which comprises at least one sensitive component with diamond structures. The diamond structures have nitrogen vacancy centers. | 1. A device for analysis of substances in a sample based on a measurement of magnetic nuclear spin resonances, comprising: a magnetic field device configured to generate a magnetic field; andat least one magnetic field sensor configured to detect magnetic resonances induced in the sample by the magnetic field, the at least one magnetic field sensor including at least one sensitive component having diamond structures, the diamond structures including nitrogen vacancy centers,wherein the at least one sensitive component has needle structures or tube structures configured for surface enlargement. 2. A device for analysis of substances in a sample based on a measurement of magnetic nuclear spin resonances, comprising: a magnetic field device configured to generate a magnetic field; andat least one magnetic field sensor configured to detect magnetic resonances induced in the sample by the magnetic field, the at least one magnetic field sensor including at least one sensitive component having diamond structures, the diamond structures including nitrogen vacancy centers,wherein the at least one sensitive component has capillary structures. 3. A device for analysis of substances in a sample based on a measurement of magnetic nuclear spin resonances, comprising: a magnetic field device configured to generate a magnetic field; andat least one magnetic field sensor configured to detect magnetic resonances induced in the sample by the magnetic field, the at least one magnetic field sensor including at least one sensitive component having diamond structures, the diamond structures including nitrogen vacancy centers,wherein the at least one sensitive component has at least one Peltier element configured for heating and/or cooling. 4. The device as claimed in claim 3, wherein the at least one magnetic field sensor further includes at least one first electromagnetic device configured to introduce electromagnetic excitation radiation in an optical range, at least one second electromagnetic device configured to introduce electromagnetic radiation in a microwave range, and at least one detection device configured to detect emitted fluorescence radiation. 5. The device as claimed in claim 4, wherein: the electromagnetic excitation radiation in the optical range has a wavelength range of 530 nm to 570 nm, andthe electromagnetic radiation in the microwave range has a frequency range of 2000 MHz to 4000 MHz. 6. The device as claimed in claim 3, wherein: the at least one sensitive component is included in a plurality of sensitive components,the at least one magnetic field sensor further includes an arrangement of the plurality of sensitive components, andeach sensitive component of the plurality of sensitive components is configured for individual evaluation. 7. A device for analysis of substances in a sample based on a measurement of magnetic nuclear spin resonances, comprising: a magnetic field device configured to generate a magnetic field; andat least one magn... | Robert Bosch GmbH | G01N024/08 G01R033/32 G01N033/22 A61B005/08 A61B005/097 G01N021/64 G01N033/497 G01R033/26 G01R033/31
US10499816 | B2 | 2019-12-10 | CSF shunt flow evaluation apparatus and method using a conformable expanded dynamic range thermosensor | 2013-11-26 | An apparatus and method that utilizes thermal dilution to detect a wide range of flow rates and/or flow status in cerebrospinal fluid (CSF) shunt systems. The use of a large cold source in combination with thermosensor pad of a particular construction provide a fluid flow analyzer with the ability to detect very low levels of CSF flow. In addition, a method for adjusting thermal dilution readings to compensate for varying shunt catheter depth is shown and for determining a steady state of the thermal dilution readings. The thermosensor pad is conformable to a patient's skin contour thereby making the apparatus and method less sensitive to ambient temperature errors and, as a result, more accurate in assessing CSF flow. Furthermore, a software error check is provided for identifying poor sensor-to-skin contact for alerting an operator to re-apply the thermosensor pad to correct, as well as a post-test check to determine if temperature data is reasonable before determining flow status or flow rate. | 1. An apparatus for evaluating cerebrospinal fluid (CSF) flow rate or flow status in a CSF shunt positioned under the skin of a patient, said apparatus comprising: a sensor pad comprising a flexible material configured for conforming to a patient's skin contour and having a body comprising a plurality of temperature sensors that are positioned transversely across said body at predetermined positions, said plurality of temperature sensors being aligned such that when said sensor pad is applied to the skin over the CSF shunt, one of said plurality of temperature sensors is positioned over the CSF shunt while the remaining plurality of temperature sensors are equally positioned on opposite sides of the CSF shunt; each of said temperature sensors configured to generate respective temperature data related to movement of a temperature pulse introduced into the CSF shunt from a cold source applied to the skin for a predetermined period, said body further comprising an alignment member that protrudes from an outside edge of said body, said alignment member acting as a guide for a user in positioning said cold source at a predetermined position upstream of said sensor pad;said sensor pad being disposable; anda sensor processing device that is electrically coupled to said sensor pad for receiving temperature data from each of said temperature sensors, said sensor processing device using said temperature data to determine a flow rate or flow status of said CSF through said shunt when said cold source is applied at said predetermined upstream position. 2. The apparatus of claim 1 wherein said sensor processing device determines said flow rate or flow status by taking a difference between said temperature data of said one of said plurality of temperature sensors that is positioned over the CSF shunt and an average of said temperature data of said remaining plurality of temperature sensors positioned on opposite sides of the CSF shunt, said difference being subsequently referred to as “temperature difference”. 3. The apparatus of claim 2 wherein said sensor processing device adjusts said temperature difference based on the location of the CSF shunt below the skin surface by multiplying said temperature difference by a ratio of actual skin thickness over the CSF shunt to average skin thickness over the CSF shunt. 4. The apparatus of claim 3 wherein said sensor processing device determines a lowest point in said difference for determining a steady state of said temperature difference data. 5. The apparatus of claim 2 wherein said sensor processing device instructs an operator to conduct a test procedure for the determination of the CSF flow status or CSF flow rate by: applying the cold source against the patient's skin over the subcutaneously positioned CSF shunt for a first time period at predetermined upstream position, away from said pad, to transfer an initial cold pulse into said the CSF in said CSF shunt;displacing said cold source away from against th... | ShuntCheck, Inc. | A61B005/01 A61M027/00
US10492683 | B2 | 2019-12-03 | Split-ring resonator-based strain sensor on flexible substrates for glaucoma detection | 2017-08-11 | The invention relates a split-ring resonator-based strain sensor on flexible substrates for glaucoma detection. The purpose of this invention is to provide a sensor which is electrically passive, wireless and low cost to measure intraocular pressure. It measures intraocular pressure by placing a microwave resonator on top of contact lenses. The sensor that is a metallic ring can be placed on a contact lens using standard methods of metal deposition (sputtering, evaporation, etc.) using a shadow mask. The sensor on the lens does not require any electrical signal to operate and are interrogated by external antennas that can be located away from the contact lens. This is very advantageous to define flexible strain sensors that are required for applications as glaucoma detection. | 1. A biomedical pressure sensor comprising: a flexible substrate; anda flexible resonator disposed on the flexible substrate, wherein a change in a shape of the flexible resonator changes a resonant frequency of the flexible resonator, andwherein the flexible resonator is a split-ring which includes a gap and two extension portions at both ends of the gap. 2. The biomedical pressure sensor according to claim 1, wherein the flexible substrate is made of cellulose acetate. 3. The biomedical pressure sensor according to claim 1, wherein an inductance of the split-ring is expressed by the following equation:L=μ0⁢Rm⁡(log⁢8⁢Rmh+w-12)wherein μ0 is free-space permeability, Rm is effective radius of the split-ring, w is a width of the split-ring, and h is a height of the split-ring;wherein a capacitance of the gap is calculated as follows:Cgap=ɛ0⁢hwg+C0wherein ε0 is free-space permittivity, C0 is the capacitance caused by fringing fields and can be calculated as C0=ε0(h+w+g). 4. The biomedical pressure sensor according to claim 1, wherein the split-ring has the resonant frequency in S-band which is 2-4 GHz of an electromagnetic band. 5. The biomedical pressure sensor according to claim 1, wherein the split-ring is made of a silver conductive paint. 6. The biomedical pressure sensor according to claim 1, wherein a thickness of the split-ring is 500 μm. 7. The biomedical pressure sensor according to claim 1, wherein a width of the split-ring is 1.5 mm. 8. The biomedical pressure sensor according to claim 1, wherein a width of the gap is 1 mm. 9. The biomedical pressure sensor according to claim 1, wherein a length of the two extension portions is 3.5 mm. | BOGAZICI UNIVERSITESI | A61B003/16 A61B005/00
US10504353 | B2 | 2019-12-10 | Customized bed exit warnings to modify patient behavior | 2016-07-18 | A patient support apparatus includes a frame, a support surface, and a sensor. The frame cooperates with the support surface to support a patient. The sensor is coupled to one of the frame and the support surface and is configured to provide an input signal indicative of a characteristic associated with the patient. | 1. A patient support apparatus comprising a frame and a support surface cooperating with the frame to support a patient,a sensor coupled to one of the frame and the support surface, the sensor configured to provide an input signal indicative of a characteristic associated with the patient, anda controller coupled to the sensor and including a processor and a memory device, the memory device including instructions that, when executed by the processor, cause the controller to receive the input signal, associate the characteristic indicated by the input signal with patient information stored in an electronic medical records system, and cause a message customized to the patient according to the patient information to be issued to the patient,wherein the controller is further configured to determine contact information for at least one family member of the patient based on the patient information and cause the at least one family member to be contacted using the contact information to inform the at least one family member of the characteristic. 2. The patient support apparatus of claim 1, wherein the characteristic corresponds to a position of the patient on the support surface. 3. The patient support apparatus of claim 2, wherein the message comprises an audible message that addresses the patient by name and discourages the patient from exiting the support surface. 4. The patient support apparatus of claim 2, wherein the message comprises a visual message that addresses the patient by name and discourages the patient from exiting the support surface. 5. The patient support apparatus of claim 1, further comprising a pendant coupled to the controller, wherein the controller is configured to cause the message to be issued to the patient by the pendant. 6. The patient support apparatus of claim 5, wherein the controller is configured to cause another message to be issued by the pendant to the patient to accompany the message issued by the pendant to the patient. 7. The patient support apparatus of claim 6, wherein one of the message and the another message is an audible message, and the other of the message and the another message is a visual message. 8. The patient support apparatus of claim 1, wherein the controller is configured to cause the patient support apparatus to be connected to a mobile device of the at least one family member via a telephone line. 9. The patient support apparatus of claim 1, wherein the controller is configured to cause a text message to be sent to a mobile device of the at least one family member. 10. A patient support apparatus comprising a frame and a support surface cooperating with the frame to support a patient,a sensor coupled to one of the frame and the support surface, the sensor configured to provide a first input signal indicative of a first characteristic associated with the patient, anda controller coupled to the sensor and including a processor and memory, the memory device including instructions that, ... | Hill-Rom Services, Inc. | A61G007/018 G08B021/04 A61B005/00 A61B005/11 G08B021/22 A61G007/015 A61G007/05
US10517330 | B2 | 2019-12-31 | Heart rate monitor for an aerosol delivery device | 2017-05-23 | An aerosol delivery device is provided that includes at least one housing enclosing a reservoir configured to retain an aerosol precursor composition. The device includes a heating element, and a microprocessor configured to operate in an active mode in which the control body is configured to control the heating element to activate and vaporize components of the aerosol precursor composition. And the device includes a heart rate monitor including a plurality of biopotential electrodes affixed to the housing and configured to obtain biopotential measurements from a user, and including signal conditioning circuitry configured to produce an electrocardiogram signal from the biopotential measurements. The microprocessor is coupled to the signal conditioning circuitry and further configured to control operation of at least one functional element of the aerosol delivery device based on the electrocardiogram signal or a heart rate of the user calculated therefrom. | 1. An aerosol delivery device comprising: at least one housing enclosing a reservoir configured to retain an aerosol precursor composition;a heating element;a microprocessor configured to operate in an active mode in which the control body is configured to control the heating element to activate and vaporize components of the aerosol precursor composition; anda heart rate monitor including a plurality of biopotential electrodes affixed to the housing and configured to obtain biopotential measurements from a user, and including signal conditioning circuitry configured to produce an electrocardiogram signal from the biopotential measurements,wherein the microprocessor is coupled to the signal conditioning circuitry and further configured to control operation of at least one functional element of the aerosol delivery device based on the electrocardiogram signal or a heart rate of the user calculated therefrom. 2. The aerosol delivery device of claim 1, wherein the microprocessor being further configured to control operation of the at least one functional element includes being configured to calculate the heart rate of the user from the electrocardiogram signal, and control operation of the at least one functional element based on the heart rate so calculated. 3. The aerosol delivery device of claim 1, wherein the microprocessor being further configured to control operation of the at least one functional element includes being configured to control an indicator to provide a user-perceptible feedback. 4. The aerosol delivery device of claim 1 further comprising a communication interface configured to enable wireless communication, wherein the microprocessor being further configured to control operation of the at least one functional element includes being configured to cause the communication interface to wirelessly communicate the electrocardiogram signal or heart rate to a computing device configured to control operation of at least one functional element of the computing device based on the electrocardiogram signal or heart rate. 5. The aerosol delivery device of claim 4, wherein the communication interface being caused to wirelessly communicate the electrocardiogram signal or heart rate includes being caused to wirelessly communicate the electrocardiogram signal, and wherein the computing device being configured to control operation of the at least one functional element of the computing device includes being configured to calculate the heart rate of the user from the electrocardiogram signal, and control operation of the at least one functional element of the computing device based on the heart rate so calculated. 6. The aerosol delivery device of claim 5, wherein the computing device being configured to control operation of the at least one functional element of the computing device includes being configured to control an indicator of the computing device to provide a user-perceptible feedback. 7. The aerosol delivery device of claim 1 fur... | RAI Stategic Holdings, Inc. | A24F047/00 A61M015/06 A24B015/16 A61B005/00 A61B005/024 A61B005/0402 H05B001/02 A61B005/02 A61B005/0245 H04W084/12 F23Q007/00
US10492754 | B2 | 2019-12-03 | Real-time cloud-based virtual fractional flow reserve estimation | 2015-11-20 | A system for estimating fractional flow reserve (FFR) includes a front end application to receive image frames from an imaging system to develop a model of a vasculature system based on an observed concentration time profile at locations within the model using contrast dye in the vasculature system and movement of the vasculature system. A graphics processing unit is configured to represent a computed concentration time profile in the vasculature system using a Lattice-Boltzmann Method (LBM) to generate a representation of the vasculature system. A dynamic controller tunes a velocity field based on a mismatch between the observed concentration time profile and the computed concentration time profile at the locations within the model to obtain a best estimate of the velocity field to perform a FFR measurement. | 1. A system for estimating fractional flow reserve (FFR), comprising: a front end application to receive image frames from an imaging system to develop a model of a vasculature system based on an observed concentration time profile at locations within the model using contrast dye in the vasculature system and movement of the vasculature system, wherein the observed time profile of concentration is measured by counting a number of frames needed for the contrast dye material to reach a landmark;a graphics processing unit configured to represent a computed concentration time profile in the vasculature system using a Lattice-Boltzmann Method (LBM) to generate a representation of the vasculature system; anda dynamic controller to tune a velocity field based on a mismatch between the observed concentration time profile and the computed concentration time profile at the locations within the model to obtain a best estimate of the velocity field to perform a FFR measurement. 2. The system as recited in claim 1, wherein the image frames include angiographic images from an x-ray system. 3. The system as recited in claim 1, wherein the dynamic controller dynamically tunes boundary conditions of a simulation with the LBM until no mismatch between observed and simulated data is achieved. 4. The system as recited in claim 1, wherein the boundary conditions are dynamically adjusted to minimize a cost function. 5. The system as recited in claim 1, wherein the dynamic controller dynamically tunes a velocity flow field to use the mismatch between the observed and computed concentration profiles to update the velocity flow field directly. 6. The system as recited in claim 1, wherein the model of the vasculature is represented as a lattice with lattice nodes. 7. The system as recited in claim 1, wherein the observed time profile of concentration is measured using a thrombolysis in myocardial infarction (TIMI) frame count, which counts a number of cineframes needed for the contrast dye material to reach a landmark. 8. The system as recited in claim 1, wherein the simulated time profile of concentration includes a spatially and temporally varying velocity field and concentration field, where an input time concentration profile matches that which a clinician employed when acquiring the image frames. 9. The system as recited in claim 1, wherein the FFR measurement is provided as a service in a cloud environment. 10. A method for estimating fractional flow reserve (FFR), comprising: receiving image frames from an imaging system to develop a model of a vasculature system based on an observed concentration time profile at locations within the model using contrast dye in the vasculature system and movement of the vasculature system, wherein the observed time profile of concentration is measured using a thrombolysis in myocardial infarction (TIMI) frame count, which counts a number of cineframes needed for the contrast dye material to reach a landmark;representing a ... | INTERNATIONAL BUSINESS MACHINES CORPORATION | A61B006/00 A61B005/0275 A61B005/02 G16H050/50
US10499928 | B2 | 2019-12-10 | Methods and devices to reduce the likelihood of injury from concussive or blast forces | 2014-11-10 | A method and device for reducing the damaging effects of radiant energy, blast, or concussive events includes applying pressure to at least one jugular vein to reduce the egress of blood from the cranial cavity during or before the incidence of the imparting event. Reducing blood outflow from the cranial cavity increases intracranial volume and/or pressure of the cerebrospinal fluid to reduce the risk of traumatic brain injury and injuries to the spinal column. Reducing blood outflow further increases the intracranial pressure and volume, and thereby increases the pressure and volume of the cochlear fluid, the vitreous humor and the cerebrospinal fluid to thereby reduce the risk of injury to the inner ear, internal structure of the eye and of the spinal column. In addition, increasing intracranial pressure and volume reduces the likelihood of brain injury and any associated loss of olfactory function. | 1. A system comprising: (a) a pair of devices, wherein each device has an appropriate size and shape to restrict blood flow egressing from the head of a subject when the devices are placed against the neck of the subject; and(b) a shirt comprising an integral collar, wherein the collar (i) comprises an elastic material,(ii) is adapted to receive the devices, and(iii) in combination with the devices, is adapted to apply a compressive pressure of about 5 mm Hg to about 70 mm Hg to a pair of neck veins when the collar is fitted to the neck of the subject. 2. The system of claim 1, wherein the devices each comprise an inflatable bladder. 3. The system of claim 2, wherein each inflatable bladder further comprises a pressure release valve. 4. The system of claim 2, wherein each inflatable bladder further comprises a pump. 5. The system of claim 1, wherein the devices each comprise a protuberance. 6. The system of claim 5, wherein each of the protuberances is defined by the outward bend point of a resilient arcuate band having a general C-, V-, or U-shape. 7. The system of claim 5, wherein each of the protuberances comprises an inflatable bladder. 8. The system of claim 7, wherein each inflatable bladder further comprises a pressure release valve. 9. The system of claim 7, wherein each inflatable bladder further comprises a pump. 10. The system of claim 1, wherein each of the devices is a rigid or semi-rigid plastic body. 11. The system of claim 1, wherein the pair of neck veins comprise the internal jugular veins or the external jugular veins. 12. The system of claim 1, wherein the compressive pressure is about 5 mm Hg to about 25 mm Hg. 13. The system of claim 1, wherein each of said devices further comprises an adhesive. 14. The system of claim 1, wherein the devices are integral to the collar. 15. The system of claim 1, wherein the devices are removable from the collar. 16. The system of claim 1, wherein the devices are attached by a resilient arcuate band sized to encircle a portion of the neck of the subject. 17. The system of claim 16, wherein the resilient arcuate band is designed to encircle the neck of the subject except for the area substantially defined by the laryngeal prominence. 18. The system of claim 16, wherein the resilient arcuate band comprises a semi-rigid shape-memory material. 19. The system of claim 16, wherein each of the devices define a thickened region of resilient arcuate band. 20. The system of claim 19, wherein each of the devices is a rigid or semi-rigid plastic body. | TBI INNOVATIONS, LLC | A61H039/04 A61B017/132 A61H099/00 A61B005/021 A61B005/00 A63B071/12 A61B017/135 A61B017/00 A61B090/00
US10512555 | B2 | 2019-12-24 | Medical device for sensing and or stimulating tissue | 2018-08-03 | Devices, methods and systems for transmitting signals through a device located in a blood vessel of an animal, for stimulating and/or sensing activity of media proximal to the device, wherein the media includes tissue and/or fluid. | 1. A method of controlling an apparatus in communication with a brain machine interface, the method comprising: measuring a first neural activity in a first neural area, where the first neural activity is associated with a first intent to control the apparatus, where measuring the first neural activity comprises using a first sensor of the brain machine interface;measuring a second neural activity in a second neural area using a second sensor of the brain machine interface;receiving, via a processor in wired or wireless communication with the brain machine interface, the first neural activity and the second neural activity;processing, via the processor, the received first neural activity and the second neural activity;creating and delivering, via the processor, one or more first control signals to the apparatus upon comparing the second neural activity with the first neural activity, and confirming, based on this comparison, that the second neural activity is associated with the first intent;determining, via the processor, a desired parameter of the apparatus from a signal received from a sensor of the apparatus;calculating, via the processor, a control correlation between the measured first neural activity and the desired parameter; andadjusting, via the processor, a brain machine interface control percentage of the apparatus and an apparatus control percentage of the apparatus upon determining the control correlation is below a predetermined error,where the brain machine interface control percentage is the percentage control of the apparatus via signals detected by the first and second sensors of the brain machine interface, and where the apparatus control percentage of the apparatus is the percentage control of the apparatus via signals detected by the sensor of the apparatus, andwhere the adjusting comprises increasing the brain machine interface control percentage and decreasing the apparatus control percentage upon determining the control correlation is below the predetermined error and/or where the adjusting comprises decreasing the brain machine interface control percentage and increasing the apparatus control percentage upon determining the control correlation is above the predetermined error. 2. The method of claim 1, further comprising: decoding, via the processor, the first intent from the measured first neural activity; anddecoding, via the processor, a second intent from the measured second neural activity,where the delivering comprises delivering the one or more first control signals to the apparatus upon confirming that the second intent is associated with the first intent. 3. The method of claim 2, where decoding the first and second intents comprises referencing previously measured neural activities stored in a memory. 4. The method of claim 1, further comprising repeating the measuring until at least one of the one or more first control signals is delivered to the apparatus. 5. The method of claim 1, where the delivering co... | - | A61F002/68 A61F002/72 A61F002/70 A61B005/04 A61B005/00 A61N001/36 A61F002/86 A61B005/0478 A61N001/05
US10492674 | B2 | 2019-12-03 | Grading corneal fluorescein staining | 2018-06-25 | The technology described in this document can be embodied in systems and computer-implemented methods for determining a score representing an amount of staining of the cornea. The methods include obtaining a digital image of the cornea stained with a tracer material, receiving a selection of a portion of the image, and processing, by a processing device, the selection to exclude areas with one or more artifacts to define an evaluation area. For each of a plurality of pixels within the evaluation area, a plurality of Cartesian color components are determined and a hue value in a polar coordinate based color space is calculated from the components. An amount of staining of the cornea is then determined as a function of the hue value. The methods also include assigning a score to the evaluation area based on the amount of staining calculated for the plurality of pixels. | 1. A computer-implemented method for determining a score representing an amount of staining of the cornea, the method comprising: obtaining a digital image of the cornea stained with a tracer material;processing, by one or more processing devices, the digital image to select a plurality of pixels that excludes areas with one or more artifacts, wherein processing the digital image comprises: dividing the digital image into a plurality of zones,analyzing each of the zones to detect a presence of the one or more artifacts, andmodifying the digital image to exclude zones in which the presence of the one or more artifacts are detected to define the plurality of pixels;for each pixel of the plurality of pixels: determining a plurality of color components that are based on a Cartesian color space,determining, from the color components, a hue value in a polar coordinate based color space, anddetermining an amount of staining of the cornea as a function of the hue value; andassigning a score to the digital image based on the amount of staining calculated for the plurality of pixels. 2. The method of claim 1, wherein the one or more artifacts include one of a specular reflection and a confocal reflection. 3. The method of claim 2, wherein the specular or confocal reflection is detected using a flooding algorithm. 4. The method of claim 1, wherein determining the amount of staining further comprises: mapping an angle corresponding to the hue value to a scalar value within a predetermined range; anddetermining the amount of staining as a product of the scalar value and at least one component of the polar coordinate based color space that is different from the hue. 5. The method of claim 4, wherein a parabolic curve is used in mapping the angle to the scalar value within the predetermined range. 6. The method of claim 1, wherein the tracer material is a fluorophore. 7. The method of claim 6, wherein the fluorophore is fluorescein. 8. The method of claim 7, wherein the digital image is acquired in a presence of blue cobalt light. 9. The method of claim 1, wherein the score indicates a degree of greenness of the image of the cornea. 10. The method of claim 1, wherein the Cartesian color space is an RGB color space. 11. The method of claim 1, wherein the polar coordinate based color space is an HSV color space. 12. The method of claim 1, further comprising storing the score and an association of the score with the digital image. 13. The method of claim 1, wherein the digital images represent corneas afflicted with a corneal epithelial disease. 14. A system for determining a score representing an amount of staining of the cornea, the system comprising: an imaging system configured to obtain a digital image of the cornea stained with a tracer material; anda score calculator module configured to: process the digital image to select a plurality of pixels that excludes areas with one or more artifacts, the processing comprising: dividing the digital imag... | Massachusetts Eye and Ear Infirmary | A61B003/14 A61B003/00 A61B005/103 A61B005/00 A61B003/10
US10492701 | B2 | 2019-12-03 | Flexible conductive track arrangement and manufacturing method | 2014-09-29 | A flexible conductive track arrangement has a pre-flexing condition in which the arrangement is generally planar. Conductive tracks are formed from a metal layer and they are covered above and below by insulator layers. The elongate conductive tracks are generally planar but locally corrugated perpendicularly to the general plane. This enables improved binding performance, for example to form tight windings using the conductive tracks. | 1. A flexible conductive track arrangement, comprising: a set of conductive tracks formed from a metal layer;a first insulator layer above the conductive tracks; anda second insulator layer below the conductive tracks,wherein the conductive tracks extend in a plane and are locally corrugated perpendicular to the plane, the set of conductive tracks being wound around a carrier, andwherein the corrugations are formed by two sloped sides connected to a top surface that is parallel to a bottom surface creating separate islands with raised ridges. 2. The flexible conductive track arrangement according to claim 1, wherein the corrugations have a height in the range of 0.5 to 10 μm. 3. The flexible conductive track arrangement according to claim 1, wherein the corrugations have a pitch in the range of 5 to 50 μm. 4. The flexible conductive track arrangement according to claim 1, wherein the conductive track length is in the range of 10 cm to 40 cm. 5. The flexible conductive track arrangement according to claim 1, wherein the set of conductive tracks comprises 10 to 30 tracks. 6. The flexible conductive track arrangement according to claim 1, wherein the set of tracks has an overall width between 0.2 and 1.0 mm. 7. The flexible conductive track arrangement according to claim 1, wherein the first and second insulator layers each comprise a ceramic sub-layer adjacent the metal layer and an outer polymer sub-layer. 8. A conductor arrangement, comprising: a carrier; anda flexible conductive track arrangement comprising a set of conductive tracks formed from a metal layer, a first insulator layer above the conductive tracks, and a second insulator layer below the conductive tracks, wherein the conductive tracks extend in a plane and are locally corrugated perpendicular to the plane, the flexible conductive track arrangement being wound around the carrier, and wherein the corrugations are formed by two sloped sides connected to a top surface that is parallel to a bottom surface creating separate islands with raised ridges. 9. The conductor arrangement according to claim 8, wherein the carrier comprises a section having a tubular or cylindrical shape. 10. The conductor arrangement according to claim 9, wherein in at least one location within the section the carrier comprises a cross section with a cross sectional dimension of less than 1 mm or less than 0.5 mm. 11. The conductor arrangement according to claim 10, wherein the cross section is circular and the cross sectional dimension is the diameter. | Koninklijke Philips N.V. | B21D013/00 A61B005/04 A61N001/05 H05K001/02 H05K003/00 A61N001/36 H05K001/03 H05K003/28
US10506999 | B2 | 2019-12-17 | Radiographic imaging device and radiography protection unit | 2014-07-18 | A radiographic imaging device comprising an imaging platform that includes an imaging surface on which a breast of a test subject is to be rested; a radiation irradiation section disposed to face the imaging surface and irradiates radiation at the imaging surface; a main radiation protection portion that is disposed at the side of a region between the radiation irradiation section and the imaging surface and that is adapted to protect the test subject from the radiation; and an auxiliary radiation protection portion disposed at a side portion of the main radiation protection portion, and that is movable between a protecting position, at which the auxiliary radiation protection portion is adapted to protect the test subject, and a non-protecting position, at which the auxiliary radiation protection portion is withdrawn from the protecting position. | 1. A radiographic imaging device comprising: an imaging platform that includes an imaging surface on which a breast of a test subject is to be rested;a radiation irradiation section that is disposed to face the imaging surface and irradiates radiation at the imaging surface;a main radiation protection portion that is disposed at a side of a region between the radiation irradiation section and the imaging surface at which side the test subject is disposed, and that protects the test subject from the radiation;a first turning shaft that is provided at a side portion of the main radiation protection portion, an axial direction of the first turning shaft being a direction along an upper edge of the main radiation protection portion; andan auxiliary radiation protection portion that is firstly turned about the first turning shaft toward an upper edge side of the main radiation protection portion such that the auxiliary radiation protection portion is located at a non-protecting position,wherein:in a case in which tomosynthesis imaging is performed by turning the radiation irradiation section to left and right relative to the imaging surface, the auxiliary radiation protection portion is located at a protecting position at which the auxiliary radiation protection portion is disposed at a side portion of the main radiation protection portion, andin a case in which two-dimensional imaging is performed in which an irradiation angle of radiation with respect to the imaging surface is set substantially to a perpendicular angle, the auxiliary radiation protection portion is set to the non-protecting position, andthe non-protecting position is located at a plane that is extended along left and right directions of the test subject and along a direction from a test subject side toward a back side of the radiographic imaging device. 2. The radiographic imaging device according to claim 1, wherein the auxiliary radiation protection portion comprises: a plate-shaped protection portion main body; anda reinforcing member that reinforces a joining location between the protection portion main body and the first turning shaft. 3. The radiographic imaging device according to claim 1, wherein the auxiliary radiation protection portion is provided at each of two side portions of the main radiation protection portion. 4. The radiographic imaging device according to claim 1, wherein the main radiation protection portion is detachably provided at a lower end portion of the radiation irradiation section. 5. The radiographic imaging device according to claim 1, wherein, as viewed from the side at which the test subject is disposed, a boundary location between the main radiation protection portion and the auxiliary radiation protection portion is specified to be between an irradiation region of the radiation and a side face of the radiation irradiation section. 6. The radiographic imaging device according to claim 1, wherein side portions of the main radiation protection p... | FUJIFILM Corporation | A61B006/00 A61B005/00 A61B006/04 A61B006/10 A61B006/02
US10498941 | B2 | 2019-12-03 | Sensor-synchronized spectrally-structured-light imaging | 2018-07-16 | A spectral imaging device is configured to capture color images synchronized with controlled illumination from different color light emitting diodes. A processor in the device applies a coupling factor to sampled color images to convert sampled pixels into spectral channels corresponding to LED color and color filter. Multi-spectral spectricity vectors produced at pixel locations are used along with spatial information to classify objects, such as produce items. | 1. An apparatus for spectral imaging comprising: an image sensor operable to obtain images, the images comprising pixel values corresponding to locations in a field of view of the image sensor;an illumination source comprising at least three LEDs, each a different color;a drive circuit that selectively strobes on the LEDs synchronized with capture of frames of the images by the image sensor;means for obtaining multi-spectral channel values per pixel corresponding to the LEDs;means for computing a spatial relationship function of pixels sampled from different locations of the field of view; andmeans for classifying an object depicted in the images as being one of plural different classes based on the multi-spectral channels per pixel and spatial relationship function. 2. The apparatus of claim 1 wherein the object comprises a produce item, and the means for classifying identifies a type of produce. 3. The apparatus of claim 1 wherein the spatial relationship function comprises a function of multi-spectral values of pixels at 2 or more spatial dimensions. 4. The apparatus of claim 3 wherein the spatial relationship function comprises a function of multi-spectral values of pixels at 3 or more spatial dimensions. 5. The apparatus of claim 1 wherein the image sensor comprises a polarizer, and the apparatus comprises a processor configured with instructions to detect pixels in the images that are impacted by specular reflection based on polarization obtained from the polarizer. 6. The apparatus of claim 1 wherein the image sensor comprises a monochrome sensor. 7. The apparatus of claim 6 wherein the illumination source comprises at least four different LEDs, each a different color, and each of the frames is captured to isolate a different state of LED illumination corresponding to the selective strobing of a color of one of the LEDs. 8. The apparatus of claim 1 wherein the means for classifying comprises a processor configured with instructions to execute a vector quantizer on the multi-spectral channel values per pixel. 9. The apparatus of claim 8 wherein the means for classifying comprises a processor configured with instructions to execute a tree structured vector classifier. 10. The apparatus of claim 1 wherein the means for classifying comprises a processor configured with instructions to execute a Support Vector Machine classifier on the multi-spectral channel values per pixel. 11. The apparatus of claim 10 wherein the means for classifying further comprises a processor configured to execute a vector quantizer on the multi-spectral channel values per pixel. 12. The apparatus of claim 1 wherein the means for classifying comprises a processor configured with instructions to execute a neural network classifier on the multi-spectral channel values per pixel. 13. The apparatus of claim 12 wherein the means for classifying comprises a processor configured with instructions to execute the neural network classifier on the multi-spectral chann... | Digimarc Corporation | H04N005/225 H04N009/04 G01J003/28 H04N005/235 H04N009/69 G01J003/51 A61B005/00 G01J003/36 G01J003/447 G01J003/02 H04N009/73 G01J003/10 G06K009/46 G06K009/48 G06K009/62
US10517275 | B2 | 2019-12-31 | Method, a device and a system for determining a state of an animal | 2014-06-16 | A device (5) attached to the neck (6) of an animal (2) comprises an accelerometer (17) which produces first and second signals indicative of the raised and lowered state of the head (7) of the animal (2) and movement of the animal (2). A microprocessor (20) in the device (5) processes the first and second signals to determine if the animal is ruminating, resting, feeding or in a highly active state during respective second predefined time periods of approximately 15 minutes duration. Data indicative of the ruminating, resting, feeding and the highly active state of the animal is stored by the microprocessor (20) in the device (5) and is periodically wirelessly communicated to a base station computer which further processes the data to determine various health states of the animal. | 1. A method for determining a state of an animal, the method comprising: providing a sensing means for sensing two conditions of the animal, a first one of the sensed conditions comprising an orientation of a head of the animal, and a second one of the sensed conditions comprising a level of activity of the animal, the sensing means comprising an accelerometer configured to produce signals indicative of acceleration to which the accelerometer is subjected along two axes perpendicular to each other,attaching the accelerometer to the animal to produce signals indicative of the first and second sensed conditions,providing a signal processor configured to read the signals from the accelerometer indicative of the first and second sensed conditions,operating the signal processorto read the signals from the accelerometer indicative of the first and second sensed conditions of the animal,to determine at least one state of the animal from a plurality of states as being ruminating in response tothe read signals indicative of the first one of the sensed conditions being indicative of the head of the animal being in a raised state,two or more frequency components of the read signals indicative of the second one of the sensed conditions lying within a predefined frequency range indicative of ruminating, andan average value of magnitude values of the frequency components of the read signals of the second one of the sensed conditions lying within the predefined frequency range indicative of ruminating being within a predefined range of magnitude values indicative of ruminating. 2. A method as claimed in claim 1 in which one of the determined states of the animal is feeding, and the state of the animal is determined as feeding in response to the read signal indicative of the first one of the sensed conditions being indicative of the head of the animal being in a lowered state, and the second one of the sensed conditions indicative of the level of activity of the animal being indicative of a low level of activity indicative of feeding. 3. A device for determining the state of an animal, the device comprising a sensing means for monitoring two conditions of the animal and for producing signals indicative of the sensed conditions, the sensing means comprising an accelerometer configured to produce signals indicative of acceleration to which the accelerometer is subjected along two axes perpendicular to each other, the accelerometer being configured for attaching to the animal to produce the signals indicative of the sensed conditions, and a signal processor configured to read the signals from the accelerometer, and to carry out the method as claimed in claim 1 for determining the state of the animal. 4. A system for determining a state of an animal, the system comprising a device as claimed in claim 3 for determining the state of an animal, and a remote computing means for receiving data communicated wirelessly by the device. 5. A method as claimed in claim 2 i... | DAIRYMASTER | A01K029/00 A01K011/00 A61B005/00 A61B005/11
US10521666 | B2 | 2019-12-31 | Computing device for enhancing communications | 2015-05-29 | A computing device for enhancing communications is disclosed. The computing device includes a memory configured to store data, a video camera configured to receive video input data, and a microphone configured to receive audio input data. The computing device also includes a processor that is configured to analyze the received video input data, the received audio input data, and the data stored in the memory. The computing device further includes a visual display device that is configured to output a visual display based on the processor analysis, and a speaker output device that is configured to output an audio signal based on the processor analysis. | 1. A computing device for enhancing communications, comprising: a microphone configured to receive audio input data;an electroencephalogram (EEG) device to receive EEG data;one or more processors configured to: receive, from the EEG device, an EEG waveform generated by a patient, the EEG waveform received in response to detecting, by the microphone, an audio input data generated by a third party;determine an incapacity of the patient is above a predetermined threshold based on the EEG waveform generated by the patient and a comparison of voice data obtained from the patient with baseline voice data obtained from the patient; andselect, responsive to the incapacity of the patient being above the predetermined threshold, response data based on the audio input data generated by the third party, wherein the response data comprises a conversational segment; anda speaker output device configured to automatically output an audio signal based on the conversational segment. 2. The computing device of claim 1, wherein the one or more processors are configured to communicate with a server to update the response data. 3. The computing device of claim 1, further comprising a video camera configured to receive video input data. 4. The computing device of claim 3, further comprising a voice and face recognition application, executed by the one or more processors, to identify at least one of a face or a voice of the third party. 5. The computing device of claim 4, wherein the one or more processors are configured to select the response data based on the identified at least one of the face or the voice of the third party. 6. The computing device of claim 1, further comprising a speech synthesis engine configured to generate the audio signal based on the conversational segment. 7. The computing device of claim 1, wherein the one or more processors are configured to: detect a vocal prompt in the audio input data; andselect the response data based on the vocal prompt. 8. The computing device of claim 1, wherein the conversational segment comprises a recorded voice segment of the patient. 9. The computing device of claim 1, further comprising a video output device configured to automatically output a video signal based on the conversational segment. 10. The computing device of claim 9, wherein the video signal comprises a viseme generated from at least one of a recording or a photograph of the patient. 11. The computing device of claim 9, wherein the video signal comprises a recorded video segment of the patient. 12. A method to interact with persons in a mentally debilitating state, comprising: receiving, by a microphone of a wearable device, an audio input data generated by a third party;receiving, from an EEG device of the wearable device, an EEG waveform generated by a patient, the EEG waveform received in response to detecting the audio input data;determining, by one or more processors of the wearable device, an incapacity of the patient is above a pr... | Unither Neurosciences, Inc. | A61B005/0476 A61B005/0484 G06K009/00 A61B005/00 G06F001/16
US10506974 | B2 | 2019-12-17 | Headsets and electrodes for gathering electroencephalographic data | 2016-08-10 | Example headsets and electrodes are described herein. Example electrode units described herein include a housing having a cavity defined by an opening in a side of the housing and an electrode. In some such examples, the electrode includes a ring disposed in the opening and an arm, where the arm has a first portion extending outward from the opening away from the housing and a second portion extending from an end of the first portion toward the housing and into the cavity, and the first and second portions connect at a bend. | 1. An electrode unit comprising: a housing having a cavity defined by an opening in a side of the housing; andan electrode constructed of a conductive material, the electrode including: a ring disposed in the opening; andan arm coupled to the ring, the arm having: a first end coupled to the ring;a second end opposite the first end;a bend between the first end and the second end;a first portion between the first end and the bend, the first portion extending outward from the opening away from the housing; anda second portion between the bend and the second end, the second portion extending from the bend toward the housing and into the cavity. 2. The electrode unit of claim 1, wherein the first portion of the arm extends through the ring and outward from the opening away from the housing. 3. The electrode unit of claim 2, wherein the second portion of the arm extends through the ring and into the cavity. 4. The electrode unit of claim 1, wherein the cavity includes a channel extending into the housing. 5. The electrode unit of claim 4, wherein the second portion of the arm is movable into the channel when a force is applied to the bend. 6. The electrode unit of claim 1, further including a connector coupled to the housing around the opening to couple the housing to a band to be worn over a head of a subject. 7. The electrode unit of claim 6, wherein the ring is coupled between the connector and the housing. 8. The electrode unit of claim 6, wherein the connector is a magnet. 9. The electrode unit of claim 1, where the housing further includes a guide, the guide to extend through the ring of the electrode to align the electrode in the housing. 10. The electrode unit of claim 1, wherein the first portion is to move toward the second portion when a force is applied to the bend. 11. The electrode unit of claim 1, wherein the ring and the arm are integral. 12. A headset comprising: the electrode unit of claim 1; anda band to be disposed over a head of a subject, the band having an aperture extending through the band, the electrode unit coupled to the band and the first portion of the arm extending through the aperture. 13. The headset of claim 12, wherein the electrode unit further includes a first connector and the band includes a second connector, the first connector to be removably coupled to the second connector. 14. The headset of claim 13, wherein the first connector is a magnet and the second connector is a metal. 15. The headset of claim 14, wherein the second connector is a metal ring disposed around the aperture. 16. An electrode unit comprising: a housing having a cavity defined by an opening in a side of the housing; andan electrode constructed of a conductive material, the electrode including: a ring disposed in the opening; andan arm coupled to the ring, the arm having: a first end coupled to the ring;a second end opposite the first end;a curve between the first end and the second end;a first section between the first end and... | THE NIELSEN COMPANY (US), LLC | A61B005/04 A61B005/00 A61B005/0478
US10493297 | B2 | 2019-12-03 | Neuromodulation transfection system with passive fluid delivery | 2012-07-25 | An implantable optical electrode having a thin film electrode array including a plurality of electrodes, a light source associated with the thin film electrode array, and a passive bioactive agent delivery module associated with the thin film electrode array. Also disclosed are methods of manufacturing the array and a neural interface system with passive fluid delivery. | 1. An implantable neural device, comprising: a substrate having a substrate thickness extending from a first substrate face to a spaced apart second substrate face, wherein the first and second substrate faces extend from a proximal substrate portion to a distal substrate portion and wherein the substrate is planar and has a plurality of lateral edges;a plurality of electrodes supported by the substrate;a conductive trace extending from each electrode of the plurality of electrodes to a proximal trace end at the proximal substrate portion, wherein the proximal trace end is electrically connectable to an external instrumentation;a cavity extending partway through the substrate thickness, the cavity having a single opening formed in the first substrate face; anda delivery capsule received in the cavity, wherein the delivery capsule comprises a biologic or bioactive agent adapted to induce a therapeutic response from body tissue in which the neural device is implanted, wherein at least one electrode of the plurality of electrodes is located on the first substrate surface directly adjacent to the cavity such that the at least one electrode is co-localized with a portion of the body tissue that includes targeted cells that receive the biologic or bioactive agent; andwherein at least two electrodes of the plurality of electrodes are located closer to a lateral edge of the plurality of lateral edges of the substrate than the cavity. 2. The implantable neural device of claim 1, wherein the delivery capsule supports a permeable membrane covering the biologic or bioactive agent adjacent to the opening. 3. The implantable neural device of claim 1, wherein the cavity comprises a wall of the first substrate face projecting outwardly to the opening opposite the second substrate face. 4. The implantable neural device of claim 1, wherein the plurality of electrodes includes at least two of the group consisting of a neurosensing electrode, a neurostimulation electrode, and an electroporation electrode. 5. The implantable neural device of claim 1, wherein the plurality of electrodes includes at least two electrodes located between a light source supported by the substrate and the cavity containing the biologic or bioactive agent, and wherein the at least two electrodes include a neurosensing electrode and an electroporation electrode. 6. The implantable neural device of claim 1, wherein the plurality of electrodes includes at least one neurosensing electrode, at least one neurostimulation electrode, and at least one electroporation electrode. 7. The implantable neural device of claim 1, wherein the cavity is one of a plurality of cavities that receive a plurality of delivery capsules; wherein a plurality of light sources are supported by the substrate; and wherein the plurality of electrodes includes electrodes that are located closer to each of the plurality of lateral edges of the substrate than any of the plurality of cavities or the plurality of light so... | NeuroNexus Technologies, Inc. | A61B005/04 A61N001/05 A61N005/06 C12N015/87 A61N001/32 A61N005/067 A61N001/36
US10501090 | B1 | 2019-12-10 | Cannabis testing system | 2018-12-18 | A Cannabis testing system that is operable to provide competent demonstration of motor vehicle operation subsequent administration of an amount of Cannabis. The Cannabis testing system of the present invention includes monitored administration of an amount of Cannabis to an individual. The individual will utilize a test vehicle to perform motor vehicle tests prior to Cannabis administration. Ensuing performance of the initial motor vehicle tests the individual has administered thereto an amount of Cannabis. The amount of Cannabis present in the individual is measured in either a blood or urine test. The individual performs a second set of motor vehicle tests wherein the second set of motor vehicle tests are identical to the first set of motor vehicle tests. A comparison of the two motor vehicle tests are made and based on the results of the comparison a certificate and endorsement are provided to the individual. | 1. A Cannabis testing system operable to provide demonstration of competent motor vehicle operation subsequent ingestion of Cannabis comprising the steps of: establishing a testing facility;providing a motor vehicle testing area;executing a set of first motor vehicle tests;measuring the first motor vehicle tests;recording the first motor vehicle tests;administering Cannabis to a user that has completed the first motor vehicle tests;executing a set of second motor vehicle tests, wherein the second motor vehicle tests are identical to the first motor vehicle tests;measuring the second motor vehicle tests;comparing results from the first motor vehicle tests and the second motor vehicle tests;determining eligibility for motor vehicle operation; andproviding a certification for operation of a motor vehicle subsequent ingestion of Cannabis. 2. The Cannabis testing system as recited in claim 1, and further including the step of waiting to complete the second motor vehicle tests, wherein an individual is required to wait at least thirty minutes prior to executing the second motor vehicle tests. 3. The Cannabis testing system as recited in claim 2, wherein administration of the Cannabis is performed at a level of one half gram to two grams. 4. The Cannabis testing system as recited in claim 3, and further including the step of collecting a fee, wherein an operator of the Cannabis testing system will collect a fee from an individual desiring to be tested. 5. The Cannabis testing system as recited in claim 4, wherein the first motor vehicle tests and second motor vehicle tests including stopping procedures from various speeds. 6. The Cannabis testing system as recited in claim 5, wherein the first motor vehicle tests and second motor vehicle tests are performed on an identical vehicle. 7. The Cannabis testing system as recited in claim 6, and further including the step of measuring the Cannabis level in an individual, wherein measurement of the Cannabis level is performed via blood or urine specimen. 8. A Cannabis testing system operable to prove competent motor vehicle operation for an individual that has ingested Cannabis wherein the Cannabis testing system comprises the steps of: establishing a testing facility;providing a motor vehicle testing area, wherein the motor vehicle testing area is sufficient to operate a motor vehicle within and perform various driving procedures;collecting a fee, wherein an individual seeking certification by the Cannabis testing system pays a fee to an operator of the Cannabis testing system;executing a set of first motor vehicle tests, said first motor vehicle tests being performed utilizing a test vehicle;measuring the first motor vehicle tests;recording the first motor vehicle tests;administering Cannabis to a user that has completed the first motor vehicle tests;measuring Cannabis levels present in the individual;executing a set of second motor vehicle tests, wherein the second motor vehicle tests are identical t... | - | B60W040/09 A61B005/00 G06Q050/26
US10517476 | B2 | 2019-12-31 | Computerized testing and determination of a visual field of a patient | 2018-10-02 | The present disclosure relates generally to systems and method for testing and determining corrective lens prescription for a patient. In an example embodiment, a method includes using a hand-portable first electronic device, a second electronic device with a computerized screen, and a server to conduct a vision test for a person. The vision test includes determining, an axis prescription, a cylinder prescription, and a sphere prescription for each eye of the person. A corrective lens prescription is provided for the person based, at least in part, on the determined axis, cylinder, and sphere prescription for each eye of the person. | 1. A method for determining a corrective lenses prescription for a person by performing a vision test without the use of a refractor lens assembly using a hand-portable first electronic device, a second electronic device that is associated with a computerized screen, and a server, the method comprising: receiving, in the server, vision information associated with the person, said vision information including at least one of a previous corrective lens prescription of the person, a date of birth of the person, or an age of the person;specifying, via at least one of the hand-portable first electronic device or the second electronic device, a distance for the person to be positioned away from the computerized screen;enabling, via the server, the person to use the hand-portable first electronic device to interact with the second electronic device to perform the vision test by causing the hand-portable first electronic device to prompt the person to access, using the second electronic device, a webpage that is related to the server to view a unique identifier provided by the webpage, and causing the hand-portable first electronic device to prompt the person for entry, into the hand-portable first electronic device, of the unique identifier that is displayed by the second electronic device, the first and the second electronic devices being separate from each other and each separately communicatively coupled to the server;receiving, in the server, data corresponding to inputs submitted by the person using the hand-portable first electronic device in response to the vision test displayed, at least in part, on the computerized screen of the second electronic device;determining an axis prescription, a cylinder prescription, and a sphere prescription for each eye of the person based at least in part on each of (i) said data, (ii) the previous corrective lens prescription of the person, and (iii) one or more inputs of one or more optometrists or ophthalmologists; andproviding a corrective lens prescription for the person based, at least in part, on the determined axis prescription, cylinder prescription, and sphere prescription for each eye of the person,wherein determining the axis prescription for each eye of the person comprises: separately for each eye of the person, displaying one or more axis figures on the computerized screen of the second electronic device, and enabling the person to provide at least one axis figure input using the hand-portable first electronic device, andusing at least one of the at least one axis figure input provided in response to each of the one or more axis figures,wherein determining the sphere prescription for each eye of the person comprises: separately for each eye of the person displaying one or more sphere figures to the person on the computerized screen of the second electronic device and enabling the person to provide at least one sphere figure input using the hand-portable first electronic device, andusing information ... | Visibly, Inc. | A61B003/02 A61B003/032 A61B003/036 A61B003/00 A61B003/103 A61B003/11 G02C013/00 A61B003/024 A61B003/107 A61B003/14 A61B003/18 A61B005/00
US10495442 | B2 | 2019-12-03 | Frequency-domain optical coherence tomography with extended field-of-view and reduction of aliasing artifacts | 2018-08-31 | The present disclosure provides an OCT imaging system to reduce or eliminate frequency-domain aliasing artifacts. The frequency is shifted using a carrier frequency to define a sampling range substantially centered on the carrier frequency. An image of the sample is generated from a displayed imaging range that consists of a subset of the frequencies within the sampling range. Furthermore, the system may be configured to determine the carrier frequency such that a Nyquist frequency corresponding to the shifted frequency is extended beyond either an upper or a lower bound of an OCT quality envelope corresponding to the first portion of light. Additionally, the carrier frequency may be determined such that a lower bound of the OCT quality envelope is greater or less than a zero-frequency DC limit. | 1. A frequency-domain optical coherence tomography (OCT) system for optically imaging a sample, comprising: a wavelength-swept light source configured to illuminate (i) the sample with a first portion of light emitted by the wavelength-swept light source and (ii) a reference plane with a second portion of light emitted by the wavelength-swept light source;an optical frequency shifter configured to shift a frequency of at least one of the first portion of light or the second portion of light to define a sampling range that includes a set of frequencies; anda signal processor configured to generate a displayed imaging range based on the sampling range, the displayed imaging range consisting essentially of only a subset of the set of frequencies within the sampling range. 2. The frequency-domain OCT system of claim 1, wherein the sampling range (i) extends from a first frequency to a second frequency and (ii) is substantially centered on a carrier frequency. 3. The frequency-domain OCT system of claim 2, wherein the second frequency has a numerical value greater than a numerical value of the first frequency. 4. The frequency-domain OCT system of claim 2, wherein the displayed imaging range (i) extends from a third frequency, having a numerical value greater than a numerical value of the first frequency, to a fourth frequency, having a numerical value less than a numerical value of the second frequency, and (ii) is substantially centered on the carrier frequency. 5. The frequency-domain OCT system of claim 4, wherein the fourth frequency has a numerical value that is greater than a numerical value of the third frequency. 6. The frequency-domain OCT system of claim 1, wherein the optical frequency shifter is configured to shift the frequency of the fiat portion of light based on a determined carrier frequency, wherein a Nyquist frequency corresponding to the first portion of light is extended beyond either an upper or a lower bound of an OCT quality envelope corresponding to the first portion of light. 7. The frequency-domain OCT system of claim 6, wherein the lower bound of the OCT quality envelope is greater than a zero-frequency DC limit of the first portion of light. 8. The frequency-domain OCT system of claim 7, wherein the signal processor is configured to omit frequencies from the set of frequencies where aliasing occurs. 9. The frequency-domain OCT system of claim 7, wherein the subset of frequencies in the displayed imaging range includes between 5 and 95 percent of the frequencies in the set of frequencies in the sampling range. 10. The frequency-domain OCT system of claim 7, wherein the subset of frequencies in the displayed imaging range includes between 25 and 75 percent of the frequencies in the set of frequencies in the sampling range. 11. The frequency-domain OCT system of claim 7, wherein the subset of frequencies in the displayed imaging range includes between 40 and 60 percent of the frequencies in the set of frequencies i... | NinePoint Medical, Inc. | G01B009/02 A61B005/00
US10512847 | B2 | 2019-12-24 | Motion detecting balance, coordination, mobility and fitness rehabilitation and wellness therapeutic virtual environment | 2016-08-31 | Systems and methods for providing a Digital Health Platform (“DHP”) game for execution on a computing device. The methods comprise: running code on the computing device to facilitate lower extremity tracking in a low light condition and the provision of the DHP game having a virtual environment in which a person is to interact with at least one virtual object; using the code to obtain tracked data defining tracked movements of at least the person's lower extremities as the person plays the DHP game in the low light condition; increasing an accuracy of at least position data contained in the tracked data by performing coarse filtering operations and fine filtering operations using the position data; and recreating the person's lower extremity movement in the virtual environment using the position data which has been coarse and fine filtered. | 1. A method for providing a Digital Health Platform (“DHP”) suite for examination and intervention executable on a computing device, comprising: running code of the DHP suite on the computing device to facilitate lower extremity tracking in various light conditions and the provision of a DHP examination and intervention software program having a virtual environment and serious games in which a person is to interact with at least one virtual object;using the code to obtain tracked data defining tracked movements of at least the person's lower extremities as the person interacts with the DHP examination and intervention software program in the various light conditions;increasing an accuracy of at least position data contained in the tracked data by performing combinations of sequential coarse filtering operations and fine filtering operations using the position data;recreating the person's lower extremity movement in the virtual environment using the position data which has been coarse and fine filtered; anddynamically adjusting a complexity of a first game of the serious games presented to the person based on the person's cognitive and sensory motor performance while performing a previous iteration of the first game, where the person's cognitive and sensory motor performance is at least partially defined by the position data which has been coarse and fine filtered. 2. The method according to claim 1, further comprising using an open source code development kit to implement the code. 3. The method according to claim 1, wherein the tracked data comprises video data and heart rata data in addition to the position data. 4. The method according to claim 3, wherein the tracked data further comprises eye movement data or brain electrical activity data. 5. The method according to claim 1, wherein the coarse and fine filtering operations comprise smoothing, correction, prediction, maximum deviation and jitter radius operations. 6. The method according to claim 5, wherein a jitter radius is a radius of measure taken from an assumed true point and extends to a calculated radius that includes permissible deviations from the assumed true point. 7. The method according to claim 6, wherein the jitter radius encompasses predicted points and trajectories in still and in motion. 8. The method according to claim 1, wherein the coarse and fine filtering operations comprise: obtaining a positional xyz data point of where the person's body part is expected to be located in a multi-dimensional space;obtaining a trajectory prediction for the person's body part;determining if a detected movement match a predicted movement;mapping the detected movement as a true and accurate trajectory of the person's body part if the detected movement matches a predicted movement; anddisregarding any tracked data that indicates a deviation of a certain degree from the true and accurate trajectory. 9. The method according to claim 1, wherein the tracked data comprises heart rate da... | RUTGERS, THE STATE UNIVERSITY OF NEW JERSEY | G09B019/00 A63F013/67 A61B005/11 G06K009/00 A63F013/213 A63F013/212 G16H020/30 G16H050/30 A63B024/00 G16H040/63 G16H040/67 G16H040/40
US10517499 | B2 | 2019-12-31 | ECG device | 2014-02-21 | An ECG device comprising limb leads and chest wall leads is described which is also suitable for deriving the hemodynamic activity of the heart and the function of the vessels and, respectively, also for evaluating the fluid equilibrium. This is achieved in that at least part of the electrodes of the multichannel ECG is developed with additional embodiments for physical emissions and measurements, for example, electric current and voltage, pressure, sound vibrations, light, and that an electrode is provided for the current supply and, respectively, the voltage measurement at the upper thorax aperture. Furthermore, an alternating current field is built up between the electrodes or, respectively, the distance between the electrodes is used as an ion conductor. Thus, during the conventional ECG writing, the acceleration of the blood and hence the cardiac output, the valve closure and the valve opening, as well as the mechanics of individual circulation sections, for example, also the pulse wave transit time, the blood flow in body sections, the body composition etc. can also be registered and output simultaneously with the routine ECG. | 1. An ECG (electrocardiogram) device comprising: ECG leads, wherein the ECG leads include ECG lead electrodes with an ECG lead function, wherein the ECG lead electrodes comprise at least limb electrodes,wherein at least one of the ECG lead electrodes is configured, in addition to an ECG lead function, for emitting and/or for receiving additional physical signals, including signals corresponding to at least one of electric current, voltage, pressure, sound, light, temperature, or position,wherein the ECG lead electrodes are configured to be arranged at a human body such that the ECG lead electrodes are spaced apart from each other and for building up an alternating current field between the ECG lead electrodes,wherein at least one upper thorax aperture electrode that is configured to be arranged at an upper thorax aperture, wherein the at least one upper thorax aperture electrode is selected from the ECG lead electrodes or an additional electrode and is designed for supplying an alternating current to the human body and/or for measuring an alternating current at the human body, wherein the ECG device is configured to record a change in impedance that depends on a heartbeat in at least one body segment close to the heart and in at least one body segment remote from the heart, wherein at the upper thorax aperture includes at least one of at the head, at the neck, at the back of the neck, at the shoulder, or at the arms of the human body and wherein a basic impedance at at least two frequencies is measured in at least one body segment. 2. The ECG device according to claim 1, wherein at least one of the ECG lead electrodes comprises an electrode body which comprises a sensor for mechanical vibrations being configured as an accelerometer, wherein a recess is provided within the electrode body, wherein the sensor for mechanical vibrations is accommodated in the recess asymmetrically opposite to an electrically conductive electrode. 3. The ECG device according to claim 2, wherein, for the evaluation of output signals provided by the sensor for mechanical vibrations, at least one frequency filter is provided, and at least one filtered frequency ranges of the output signals is analyzed, wherein the at least one frequency filter is designed as a band-pass filter with a frequency band of between 50 and 1000 Hz or as a band-pass filter with a frequency band of between 0.1 Hz and 70 Hz. 4. The ECG device according to claim 2, wherein the ECG device is configured to calculate and indicate a systolic and/or diastolic function and/or disorders thereof from a change of impedance dz/dt at the upper thorax and/or the legs determined by the electrodes and/or from physical measurement signals obtained by the at least one sensor for mechanical vibrations. 5. The ECG device according to claim 1, wherein the ECG device is configured to arithmetically estimate a physical performance, without a maximum load from measured parameters, or estimated parameters, from parame... | - | A61B005/0402 A61B005/0408 A61B005/053 A61B005/04 A61B005/00 A61B005/01 A61B005/02 A61B005/022 A61B005/024 A61B005/0285 A61B005/0295 A61B005/0452 A61B005/11
US10512417 | B2 | 2019-12-24 | Imaging apparatus and method for displaying position information | 2016-08-02 | A method is for displaying position information relating to a position of a region of interest of a patient relative to an examination unit of an imaging apparatus. A first examination plane is assignable to the examination unit and a camera is disposed relative to the examination unit such that, via a lens of the camera, three non-collinear reference points lying in a first reference plane parallel to the first examination plane are mapped to three collinear first image points lying on a first line. In an embodiment, the method includes capturing a camera image of the region of interest via the camera; displaying a positioning image, the positioning image including the camera image; and displaying first marking information relating to a position of the first line in the positioning image. | 1. A method for displaying position information relating to a position of a region of interest of a patient relative to an examination unit of an imaging apparatus, the method comprising: determining a first examination plane associated with the examination unit;mapping, via a lens of a camera disposed relative to the examination unit such that three non-collinear reference points lying in a first reference plane parallel to the first examination plane are mapped to three collinear first image points lying on a first line, one of the three non-collinear reference points is on a surface of an object on a positioning table and two of the three non-collinear reference points are on the positioning table;recording a camera image of the region of interest via the camera;displaying a positioning image, the positioning image showing the camera image; anddisplaying first marking information relating to a position of the first line in the positioning image. 2. The method of claim 1, further comprising: determining a second examination plane associated with the examination unit,mapping, via the lens of the camera, three non-collinear second reference points, lying in a second reference plane parallel to the second examination plane to three collinear second image points lying on a second line, anddisplaying second marking information relating to a position of the second line in the positioning image. 3. The method of claim 2, wherein at least one of the first marking information comprises a first marking line assigned to the first line andthe second marking information comprises a second marking line assigned to the second line. 4. The method of claim 2, wherein an optical axis of the lens intersects at least one of the first line and the second line. 5. The method of claim 2, wherein the second examination plane is disposed at least one of perpendicular to and at a finite angle to the first examination plane. 6. The method of claim 2, wherein the examination unit includes an isocenter located in at least one of the first examination plane and the second examination plane. 7. The method of claim 2, wherein the examination unit includes a radiation source for producing radiation, wherein a central ray of the radiation lies in at least one of the first examination plane and the second examination plane. 8. The method of claim 2, further comprising: providing distance information relating to at least one of a first distance of the first reference plane from the first examination plane anda second distance of the second reference plane from the second examination plane. 9. A method for positioning a patient relative to an examination unit of an imaging apparatus, the method comprising: carrying out the method of claim 8, wherein the patient is placed in a preparatory position on a patient positioning device, wherein, in the preparatory position, at least one of a first slice of the region of interest of the patient lies in the first reference plane and... | SIEMENS HEALTHCARE GMBH | A61B005/00 A61B005/055 A61B006/04 A61B006/03 G01R033/28 G01R033/54
US10500084 | B2 | 2019-12-10 | Accessory devices of an ostomy system, and related methods for communicating leakage state | 2018-05-24 | The present disclosure provides a method, performed in an accessory device, for communicating a leakage state of an ostomy appliance, wherein the accessory device comprises an interface configured to communicate with one or more devices of an ostomy system, the one or more devices comprising a monitor device, and/or the ostomy appliance configured to be placed on a skin surface of a user. The method comprises obtaining monitor data from the one or more devices, the monitor data being indicative of presence of fluid at a proximal side of a first adhesive layer of the ostomy appliance towards the skin surface; determining a leakage state at the proximal side of the first adhesive layer of the ostomy appliance based on the monitor data, and communicating the leakage state of the ostomy appliance via the interface. | 1. A method, performed in an accessory device, for communicating a leakage state of an ostomy appliance, wherein the accessory device comprises an interface configured to communicate with one or more devices of an ostomy system, the one or more devices comprising a monitor device, and/or the ostomy appliance configured to be placed on a skin surface of a user, the method comprising: obtaining monitor data from the one or more devices, the monitor data being indicative of presence of fluid at a proximal side of a first adhesive layer of the ostomy appliance towards the skin surface;determining a leakage state of multiple different leakage states at the proximal side of the first adhesive layer of the ostomy appliance based on the monitor data by determining a moisture pattern type based on the monitor data and identifying the moisture pattern type based on parameter data, andcommunicating via the interface a distinct notification of a plurality of distinct notifications, the distinct notification identifying the leakage state of the ostomy appliance, wherein each distinct notification of the plurality of distinct notifications identifies in which leakage state of the multiple different leakage states the ostomy appliance is operating. 2. The method according to claim 1, the method further comprising: determining whether the leakage state fulfils a leakage criterion indicative of leakage risk, and performing the step of communicating the leakage state when the leakage state fulfils the leakage criterion. 3. The method according to claim 1, wherein the ostomy appliance comprises an ostomy pouch and a base plate comprising the first adhesive layer which has the first proximal side, and wherein the step of obtaining monitor data comprises obtaining monitor data from the base plate, the monitor data being indicative of presence of fluid at the proximal side of the first adhesive layer of the base plate. 4. The method according to claim 3, wherein the base plate further comprises a plurality of electrodes configured to detect presence of fluid on the proximal side in a primary sensing zone and a secondary sensing zone, the plurality of electrodes including a first leakage electrode, a second leakage electrode, and a third leakage electrode, and wherein the step of obtaining monitor data comprises obtaining data representative of detection of fluid on the proximal side in the primary sensing zone and the secondary sensing zone. 5. The method according to claim 4, wherein the step of obtaining monitor data comprises obtaining ostomy data and/or parameter data. 6. The method according to claim 5, wherein the step of obtaining the ostomy data and/or the parameter data comprises: measuring resistance between any two of the plurality of electrodes; and/or measuring capacitance and/or inductance between any two of the plurality of electrodes. 7. The method according to claim 1, wherein the step of obtaining the monitor data comprises obtaining: localized... | Coloplast A/S | A61F005/44 A61B005/00 A61F013/00 G08C017/02 H04M001/725 A61F005/443 A61F005/445
US10511790 | B2 | 2019-12-17 | Image capture device and biometric authentication device | 2016-09-29 | Image capturing accuracy is improved while a simple optical system is used. An image capture device includes: a polarizing filter that blocks non-transmitted light that has been in polarized light of an infrared ray radiated from a light source and has not been transmitted through an image capturing target and transmitted light that has been in the polarized light and has been transmitted through the image capturing target without diffusion inside the image capturing target, and transmits transmitted light that has been in the polarized light and has been diffused inside the image capturing target and transmitted therethrough; and an image sensor that receives the light that has been transmitted through the polarizing filter and captures an image of the image capturing target. | 1. A biometric authentication device comprising: an image capture device that captures, as an image capturing target, an image of a site including biological information, the image capture device comprising: a light source that radiates polarized light of an infrared ray, an apparent light source size of which being enlarged by light radiated from a semiconductor laser chip;a polarizing filter that blocks non-transmitted light that has been in the polarized light radiated from the light source and has not been transmitted through the image capturing target and transmitted light that has been in the polarized light and has been transmitted through the image capturing target without diffusion inside the image capturing target, and transmits transmitted light that has been in the polarized light and has been diffused inside the image capturing target and transmitted therethrough; andan image sensor that receives the light that has been transmitted through the polarizing filter and captures an image of the image capturing target,wherein the light source radiates polarized light of an infrared ray to a finger serving as the image capturing target from a backside of the finger,the image sensor is arranged on a pad side of the finger,the polarizing filter is arranged between the finger and the image sensor, andbiometric authentication is performed by using a captured image of the pad side of the finger, which is captured by the image sensor. 2. The biometric authentication device according to claim 1, wherein the image capture device further includes a second image sensor that is arranged on the backside of the finger, anda second polarizing filter that is arranged between the finger and the second image sensor and that blocks light reflected from a surface of the finger and transmits light reflected inside the finger, andbiometric authentication is performed by using the captured image of the pad side of the finger, which is captured by the image sensor, and a captured image of the backside of the finger, which is captured by the second image sensor. | SHARP KABUSHIKI KAISHA | H04N005/33 A61B005/1171 G02B005/30 G06K009/00 H04N005/335 A61B005/117
US10492871 | B2 | 2019-12-03 | Fiber management in medical instrument backend | 2016-04-29 | A flexible tool comprising an optical fiber and a rigid member. The optical fiber includes a proximal end, a distal end, an intermediate portion between the proximal end and the distal end, and an adjustable bend between the proximal end and the intermediate portion. The intermediate portion is fixed within the rigid member, wherein the rigid member is substantially a cylinder with a flat surface along an axial length of the cylinder, and wherein the intermediate portion is constrained to have a single degree of freedom that is translational substantially along an axis defined by the optical fiber at the intermediate portion. | 1. A flexible tool comprising: an optical fiber including a proximal end,a distal end,an intermediate portion between the proximal end and the distal end, andan adjustable bend between the proximal end and the intermediate portion; anda rigid member, wherein the intermediate portion is fixed within the rigid member, and wherein the rigid member is substantially a cylinder with a flat surface along an axial length of the cylinder,wherein the intermediate portion is constrained to have a single degree of freedom that is translational substantially along an axis defined by the optical fiber at the intermediate portion. 2. The flexible tool according to claim 1, further comprising a body including a flexible portion and a free end, wherein a portion of the optical fiber is within the body and the distal end is fixed relative to the body at or near the free end. 3. The flexible tool according to claim 2, wherein the body includes a neutral axis and the optical fiber is disposed within the body offset from and substantially parallel to the neutral axis at least at the flexible portion. 4. The flexible tool according to claim 2, wherein the distal end is movable with three degrees of translational freedom and two degrees of rotational freedom with respect to the proximal end. 5. The flexible tool according to claim 2, wherein the flexible portion includes a flexible joint. 6. The flexible tool according to claim 1, further comprising: two first cylindrical pins with first central axes that are substantially parallel to one another and together define a first plane;a second cylindrical pin with a second central axis that is in a second plane that is substantially parallel to and offset from the flat surface and that is substantially normal to the first plane;a ball; anda spring, wherein the second cylindrical pin and the ball are in contact with the rigid member along the flat surface, wherein the two first cylindrical pins are in contact with the rigid member along the axial length of the cylinder but not on the flat surface, and wherein the spring contacts the rigid member to urge the rigid member into contact with the two first cylindrical pins, the second cylindrical pin, and the ball. 7. The flexible tool according to claim 1, wherein the rigid member comprises a block with a first flat surface defined by a first plane and a second flat surface defined by a second plane that intersects the first plane along a line that is substantially parallel to the single degree of freedom. 8. The flexible tool according to claim 7, further comprising a support member with three spherical points of contact that contact the first flat surface, two spherical points of contact that contact the second flat surface and an urging member that urges the first flat surface and second flat surface into respective contact with the three spherical points of contact and the two spherical points of contact. 9. The flexible tool according to claim 8, wherein the rigid m... | INTUITIVE SURGICAL OPERATIONS, INC. | A61B034/20 G02B006/36 A61B001/07 A61B001/01 G02B023/26 A61B005/06 A61B001/005 A61B034/30 A61B001/00 A61M025/01
US10493289 | B2 | 2019-12-03 | System and method for conserving power in a medical device | 2016-07-18 | A system and method for conservation of battery power in a portable medical device is provided. In one example, a processor arrangement includes a dual core processor having an ARM core and a DSP core. The portable medical device includes a monitor having the dual core processor, in communication with a belt node processor. The DSP core receives physiological data from the physiological sensor and sends the physiological data to the ARM core. The ARM core analyzes the physiological data to determine if a treatment sequence is necessary. The DSP core receives physiological data from the at least one physiological sensor and sends the physiological data to the ARM core, and also analyzes the physiological data to determine proper timing of the treatment sequence by the at least one therapy delivery device to synchronize at least one pulse of the treatment sequence with the physiological data. | 1. A therapeutic medical device comprising: at least one sensor interface configured to receive electrocardiogram (ECG) data descriptive of a patient;at least one therapy delivery device;a first processor coupled to the at least one therapy delivery device and configured to receive an arrhythmia detection signal, andcontrol, in response to receipt of the arrhythmia detection signal, the at least one therapy delivery device to deliver treatment to the patient; anda second processor distinct from the first processor, the second processor being coupled to the at least one sensor interface and being configured to receive the ECG data via the at least one sensor interface,process the ECG data to detect an arrhythmia condition of the patient, andtransmit, in response to detection of the arrhythmia condition, the arrhythmia detection signal to the first processor to cause the first processor to deliver the treatment,the second processor being a dual core processor comprising an application core and a signal processing core,the application core being configured to receive the ECG data from the signal processing core, anddetect the arrhythmia condition, andthe signal processing core being configured to process the ECG data to identify a time to deliver the treatment based upon the ECG data. 2. The therapeutic medical device of claim 1, wherein the treatment comprises at least one electric pulse. 3. The therapeutic medical device of claim 1, further comprising a shared memory configured to communicate with at least one of the first processor and the second processor and to store at least a portion of the ECG data descriptive of the patient. 4. The therapeutic medical device of claim 3, wherein the first processor is configured to analyze the portion of the ECG data in the shared memory and determine, based on the portion of the ECG data, whether a critical event has occurred. 5. The therapeutic medical device of claim 1 further comprising at least one ECG sensor, wherein the first processor and the second processor are configured to communicate using at least one of a Universal Asynchronous Receiver/Transmitter protocol, a wireless communication protocol, a serial communication protocol, a Controller Area Network (CAN) protocol, a Universal Serial Bus protocol or a General Purpose Input Output protocol and the second processor and the at least one ECG sensor are configured to communicate over a CAN bus interface. 6. The therapeutic medical device of claim 1, wherein the second processor is configured to receive the ECG data at least in part by receiving incoming packets containing the ECG data and to process the ECG data at least in part by analyzing the incoming packets containing the ECG data. 7. The therapeutic medical device of claim 1, wherein the first processor is configured to control the at least one therapy delivery device to deliver treatment according to a default timeline. 8. The therapeutic medical device of claim 7, wherein the second... | ZOLL Medical Corporation | G06F001/3203 A61N001/39 A61B005/0456 G06F001/324 G06F001/3296 G06F009/54 G06F001/3234 G06F001/3293 G16H040/63 A61N001/04 G06F019/00
US10500440 | B2 | 2019-12-10 | Exercise computer with zoom function and methods for displaying data using an exercise computer | 2017-01-26 | An exercise computer includes a page object that includes an ordered list of data fields. The ordered list includes a first data field pertaining to a first data value and a second data field pertaining to a second data value. A first layout stored defines a first cell having a position and size and a second cell, the cells for displaying the first data value and the second data value, respectively. A second layout defines a third cell also for displaying the first data value, but having a size and/or position different than those of the first cell. A processing unit of the exercise computer is configured to selectively display the first layout and the second layout and to populate each of the cells with the corresponding data value. | 1. An exercise computer comprising: a processing unit in communication with a non-transitory storage and a display;a page object stored in the non-transitory storage, the page object comprising an ordered list of data fields, each data field of the ordered list of data fields assigned a respective priority;a first page layout stored in the non-transitory storage, the first page layout having a first arrangement of cells for displaying data values for a respective first set of the ordered list of data fields, the first set including a highest priority data field of the ordered list of data fields and a first lower priority data field of the ordered list of data fields;a second page layout stored in the non-transitory storage, the second page layout having a second arrangement of cells for displaying data values for a respective second set of the ordered list of data fields, the second set being including the highest priority data field of the ordered list of data fields and a second lower priority data field of the ordered list of data field, the second lower priority data field being different than the first lower priority data field;wherein the processing unit is configured to: render the page object on the display according to the first page layout; andin response to receiving a command to change page layouts, re-render the page object on the display according to the second page layout such that re-rendering the page object according to the second page layout displays at least one more data field or displays at least one less data field as compared to the first page layout. 2. The exercise computer of claim 1 further comprising a zoom button in communication with the processing unit, wherein the command to change layouts is received in response to activation of the zoom button by the user. 3. The exercise computer of claim 1, further comprising: a housing, wherein each of the processing unit and the display is contained within the housing, the housing including a first edge;a zoom-in button communicatively coupled to the processing unit and disposed on the first edge; anda zoom-out button communicatively coupled to the processing unit and disposed on the first edge adjacent to the zoom-in button,wherein, when actuated by the user, each of the zoom-in button and the zoom-out button is configured to generate a respective command to change page layouts. 4. The exercise computer of claim 1 further comprising a communication unit coupled to the processing unit, wherein the communication unit is configured to communicably couple the exercise computer to a remote computing device and to receive update messages from the remote computing device. 5. The exercise computer of claim 4, wherein the processing unit is further configured to, in response to receiving an update message from the remote computing device, update the ordered list of data fields by at least one of adding a data field to the ordered list of data fields, deleting a data field from ... | Wahoo Fitness LLC | G06F003/14 A63B024/00 G06F017/21 G06F017/24 G06F003/0481 G06F003/0484 A61B005/00 A61B005/024 A61B005/11
US10500334 | B2 | 2019-12-10 | System and method for adjusting insulin delivery | 2018-01-12 | The embodiments described herein may relate to methods and systems for adjusting insulin delivery. Some methods and systems may be configured to adjust insulin delivery to personalize automated insulin delivery for a person with diabetes. Some methods and systems may be configured to adjust insulin delivery to a person with diabetes according to one or more conditions of an insulin delivery device. Some methods and systems may be configured to enable a lock-out mode where adjustment to insulin delivery to personalize automated insulin delivery is restricted. | 1. A system, comprising: an insulin delivery device configured to deliver insulin to a user of the insulin delivery device; andan insulin delivery control unit associated with the insulin delivery device,wherein the insulin delivery control unit is configured to: determining a shelf-life risk score for undelivered insulin within the insulin delivery device; andbased on the shelf-life risk score exceeding a threshold, enabling a lock-out mode for locking out automated modification of a baseline basal insulin rate for the user of the insulin delivery device until the insulin delivery device has fresh insulin. 2. The system of claim 1, wherein the shelf-life risk score is at least based on an age of the undelivered insulin. 3. The system of claim 1, wherein determining a shelf-life risk score for undelivered insulin within the insulin delivery device comprises receiving a shelf-life risk score from a diabetes management system. 4. The system of claim 1, wherein the insulin delivery control unit controls the insulin delivery device to: deliver insulin at a first point in time according to a first insulin delivery action of a first series of insulin delivery actions of a first insulin delivery profile, the first series of insulin delivery actions including at least one action that includes delivering insulin at a rate larger than the baseline basal insulin rate; anddeliver insulin at a second point in time according to a first insulin delivery action of a second series of insulin delivery actions of a second insulin delivery profile, the second series of insulin delivery actions including delivering insulin at the rate larger than the baseline basal insulin rate,wherein the shelf-life risk score is further based on a number of times insulin is delivered at the rate larger than the baseline basal insulin rate exceeding a threshold. 5. The system of claim 1, further comprising a diabetes management system associated with the insulin delivery device and configured to track undelivered insulin within the insulin delivery device. 6. The system of claim 5, wherein tracking undelivered insulin within the insulin delivery device comprises tracking an age of undelivered insulin. 7. The system of claim 5, wherein the diabetes management system associated with the insulin delivery device is configured to track insulin delivery actions of the insulin delivery device. 8. The system of claim 7, wherein the diabetes management system associated with the insulin delivery device is configured to determine a frequency of an insulin delivery action of the tracked insulin delivery actions, wherein the insulin delivery action comprises delivering a dose of insulin that exceeds a threshold. 9. The system of claim 8, wherein the threshold is a multiple or a fraction of the baseline basal insulin rate. 10. A method comprising: determining a shelf-life risk score for undelivered insulin within an insulin delivery device; andbased on the shelf-life risk score exceedin... | Bigfoot Biomedical, Inc. | A61M005/172 G16H020/17 A61M005/142 A61B005/145 A61B005/00 A61M005/315 A61K038/28 A61M005/00
US10502683 | B2 | 2019-12-10 | Photodetector selection apparatus and method and scattering coefficient measurement apparatus and method | 2018-07-05 | A photodetector selection apparatus and method and a scattering coefficient measurement apparatus and method are provided. The photodetector selection apparatus for measuring a scattering coefficient may include: a light source configured to emit light to a subject; a photodetector array configured to detect the light that is reflected or scattered from the subject and measure a light intensity of the detected light; and a processor configured to select at least one photodetector from a plurality of photodetectors of the photodetector array, based on a change in the measured light intensity of each of the plurality of photodetectors according to a change in a scattering coefficient of the subject, and determine the scattering coefficient of the subject based on the light intensity that is measured by the selected at least one photodetector. | 1. A photodetector selection apparatus for measuring a scattering coefficient, the photodetector selection apparatus comprising: a light source configured to emit light to a subject;a photodetector array configured to detect the light that is reflected or scattered from the subject and measure a light intensity of the detected light; anda processor configured to select at least one photodetector from a plurality of photodetectors of the photodetector array, based on a change in the measured light intensity of each of the plurality of photodetectors according to a change in a scattering coefficient of the subject, and determine the scattering coefficient of the subject based on the light intensity that is measured by the selected at least one photodetector. 2. The photodetector selection apparatus of claim 1, wherein the processor selects a first photodetector and a second photodetector from the plurality of photodetectors, an increased amount of the measured light intensity of the first photodetector, which is measured while the scattering coefficient changes, is greater than an increased amount of the measured light intensity of any other photodetector in the photodetector array, anda decreased amount of the measured light intensity of the second photodetector, which is measured while the scattering coefficient changes, is greater than a decreased amount of the measured light intensity of any other photodetector in the photodetector array. 3. The photodetector selection apparatus of claim 2, wherein the processor calculates a photodetector-specific representative function that represents the change in the measured light intensity of each of the plurality of photodetectors, calculates a photodetector-specific measurement error for the photodetector-specific representative function, corrects the photodetector-specific representative function based on the calculated photodetector-specific measurement error, and selects the first photodetector and the second photodetector from the photodetector array based on the corrected photodetector-specific representative function. 4. The photodetector selection apparatus of claim 3, wherein the processor calculates the photodetector-specific representative function through a regression analysis. 5. The photodetector selection apparatus of claim 3, wherein the photodetector-specific measurement error for the photodetector-specific representative function is an extent that a measured light intensity of each specific photodetector deviates from a linearity of a representative function of the specific photodetector. 6. The photodetector selection apparatus of claim 3, wherein the processor calculates scattering-coefficient-specific errors of each of the plurality of photodetectors by comparing intensities measured by each of the plurality of photodetectors for each scattering coefficient with intensities obtained through a representative function of a corresponding photodetector, and calculates the photodetec... | SAMSUNG ELECTRONICS CO., LTD. Korea University Research and Business Foundation | G01N021/49 H04B005/00 H01L025/16 G01N021/47 A61B005/145 A61B005/1455 G01N021/94
US10499850 | B2 | 2019-12-10 | Methods and systems for scalable personalized breathing function | 2015-09-25 | In some embodiments, the instant invention provides for a computer-implemented method, including: providing, to a user, in real time, by at least one specialized computing device being specifically programmed with wellbeing management software, at least one personalized breathing instruction via a graphical user interface displayed on the at least one specialized computing device, receiving, in real time, by the at least one specialized programmed computing device, user sensor data from at least one heart rate sensor being associated with the user, determining, in real time, by the at least one specialized programmed computing device, user heart rate variability of the user (user HRV), based, at least in part, on the user sensor data, automatically calculating, by the at least one specialized programmed computing device, a parameter status percentage; providing, to the user, at least one personalized breathing recommendation being configured to modify the parameter status percentage. | 1. A computer-implemented method, comprising: providing, to a user, in real time, by at least one specialized computing device being specifically programmed with wellbeing management software, at least one personalized breathing instruction via a graphical user interface displayed on the at least one specialized computing device, wherein the at least one personalized breathing instruction comprises at least: (i) a first indication identifying a first duration for inhaling, and(ii) a second indication identifying a second duration for exhaling;receiving, in real time, by the at least one specialized programmed computing device, user sensor data from at least one heart rate sensor being associated with the user, determining, in real time, by the at least one specialized programmed computing device, user heart rate variability of the user (user HRV), based, at least in part, on the user sensor data,automatically calculating, by the at least one specialized programmed computing device, stress level features comprising: (1) a Low frequency/High frequency ratio of the user,(2) a standard deviation of an instantaneous heart rate signal (SDNN) of the user,(3) a pnn50 of the user, and(4) a coherence of the user,linearizing, by the at least one specialized programmed computing device, each stress level feature and heart rate of the user to obtain a value from 0 to 100 for each respective feature;automatically calculating, by the at least one specialized programmed computing device, based on the user HRV, a parameter status percentage, based, at least in part, on a weighted sum of a plurality of user-related parameters, comprising: (1) a first parameter identifying a linearized Low frequency/High frequency ratio of the user,(2) a second parameter identifying a linearized SDNN of the user,(3) a third parameter identifying a linearized heart rate of the user,(4) a fourth parameter identifying a linearized pnn50 of the user, and(5) a fifth parameter identifying a linearized coherence of the user,providing, to the user, in real time, by the at least one specialized programmed computing device, based on the parameter status percentage, at least one personalized breathing recommendation being configured to modify the parameter status percentage, wherein the at least one breathing recommendation comprises: (i) a first breathing indication identifying a first adjustment to a breathing rate of the user,(ii) a second breathing indication identifying a second adjustment to a breathing pattern of the user,(iii) or any combination thereof. 2. The method of claim 1, further comprising a third indication identifying a third duration for holding a breath. 3. The method of claim 1, wherein the at least one heart rate sensor is resided in one of a mobile phone device associated with the user, a Bluetooth-enabled device, or a heart rate monitor associated with the user. 4. The method of claim 3, wherein the at least one heart rate sensor is resided in the at least one spec... | Eco-Fusion | A61B005/02 A61B005/00 A61B005/024 A61B005/16
US10515993 | B2 | 2019-12-24 | Stacked photodetector assemblies | 2019-02-22 | An exemplary stacked photodetector assembly includes a first wafer and a second wafer bonded to the first wafer. The first wafer includes a SPAD and has a thickness T1 configured to minimize absorption by the first wafer of photons included in light incident upon the first wafer while the SPAD is in a disarmed state. The second wafer has a thickness T2 configured to provide structural support for the first wafer. The stacked photodetector assembly includes a fast gating circuit electrically coupled to the SPAD and configured to arm and disarm the SPAD. | 1. A stacked photodetector assembly comprising: a first wafer including a single photon avalanche diode (SPAD), the first wafer having a thickness T1 configured to minimize absorption by the first wafer of photons included in light incident upon the first wafer while the SPAD is in a disarmed state; anda second wafer having a thickness T2 including a fast gating circuit electrically coupled to the SPAD and configured to arm and disarm the SPAD, the second wafer bonded to the first wafer in a stacked configuration;wherein the fast gating circuit includes a capacitor configured to: be charged, while the SPAD is in the disarmed state, with a bias voltage by a voltage source, andsupply, while the SPAD is in an armed state, the bias voltage to the SPAD such that a voltage across the SPAD is greater than a breakdown voltage of the SPAD. 2. The stacked photodetector assembly of claim 1, wherein the light comprises near infrared light. 3. The stacked photodetector assembly of claim 1, wherein the thickness T1 of the first wafer is less than 10 microns. 4. The stacked photodetector assembly of claim 1, wherein the thickness T2 of the second wafer is greater than 250 microns to provide structural support for the first wafer. 5. The stacked photodetector assembly of claim 1, wherein the fast gating circuit is electrically isolated from the SPAD. 6. The stacked photodetector assembly of claim 1, wherein the SPAD is a backside illuminated SPAD. 7. The stacked photodetector assembly of claim 1, further comprising a reflective mask on the first wafer and configured to block light outside of an active region of the SPAD. 8. The stacked photodetector assembly of claim 1, wherein: the first wafer includes a plurality of other SPADs; andthe second wafer includes a plurality of respective other fast gating circuits electrically coupled to each of the plurality of other SPADs. 9. The stacked photodetector assembly of claim 1, wherein the capacitor supplies the bias voltage to the SPAD while the capacitor is disconnected from the voltage source. 10. The stacked photodetector assembly of claim 1, further comprising: an additional voltage source connected to an input node of the SPAD and configured to supply a reverse bias voltage at the input node, the reverse bias voltage having a magnitude that is equal to or less than the breakdown voltage of the SPAD, wherein the voltage source is configured to selectively connect to the capacitor to charge the capacitor with the bias voltage, the bias voltage being an excess bias voltage that has a magnitude that is less than the magnitude of the reverse bias voltage supplied by the additional voltage source; anda switch configuration configured to put the SPAD into the armed state by connecting the capacitor to an output node of the SPAD while the capacitor is charged with the excess bias voltage and while the capacitor is disconnected from the voltage source;wherein, when the capacitor is connected to the SPAD, the capa... | HI LLC | H01L027/146 H01L031/107 A61B005/04
US10499926 | B2 | 2019-12-10 | Delaying pre-term birth | 2015-04-14 | A device for retarding birth including an upper ring for surrounding a cervix, an anchoring component for anchoring the device, and an elastic component for attaching the upper ring to the anchoring component, wherein the elastic component pushes the upper ring and the anchoring component apart. A device for retarding birth including a sleeve for surrounding a cervix along a greater portion of a length of the cervix, a support strip on the sleeve directed along an axis of the sleeve, and a ring at least partially around the sleeve, in which when a top of the sleeve is pushed to expand radially, the support strip pivots on the ring, such that an end of the support strip near the top of the sleeve moves radially outward, and an end of the support strip near the bottom of the sleeve moves radially inward. Related apparatus and methods are also described. | 1. A device for retarding birth comprising: an upper ring sized and shaped for surrounding a cervix;an anchoring component for anchoring the device;support strips connecting the upper ring and the anchoring component; anda ring surrounding the support strips,wherein the device is configured so that when the upper ring is pushed to expand radially, the support strips pivot on the ring, such that an end of the support strips near the upper ring moves radially outward, and an end of the support strips near the anchoring component moves radially inward. 2. The device of claim 1 and further comprising a quick release mechanism to release the anchoring component from anchoring the device to a body of a patient. 3. The device of claim 1 and further comprising a component for measuring birth progress parameters. 4. The device of claim 1 in which the elastic component comprises a spring. 5. The device of claim 1 and further comprising a lower ring attached to the anchoring component. 6. The device of claim 1 and further comprising a component for releasing a drug. 7. The device of claim 1 in which a distance between the upper ring and the anchoring component is less than a length of a cervix, and the anchoring component is anchored to the cervix. 8. The device of claim 1 in which: the anchoring component comprises a plurality of projections projecting in a direction toward a surface of the cervix when the device is located surrounding the cervix; andthe anchoring component is arranged to have two states: a first state in which the plurality of projections are exposed, jutting from a surface of the anchoring component, and a second state in which the plurality of projections are sheathed, concealed under a surface of the anchoring component. 9. The device of claim 1 and further comprising a gauge attached to the elastic component and comprising a marking arranged to indicate a degree to which the elastic component is compressed. 10. The device of claim 1 and further comprising a unit for measuring a parameter associated with contractions of the device, the parameter being one of a group consisting of: a frequency of contractions;force of contractions;pressure of contractions; andduration of contractions. 11. The device of claim 10 and further comprising a unit for storing a value of the parameter. 12. The device of claim 10 and further comprising a unit for transmitting a value of the parameter to a monitoring device. 13. The device of claim 10 and further comprising a unit for activating automatic release of the device from the cervix based, at least in part, on the parameter exceeding a known threshold. 14. The device of claim 1 and further comprising a gauge attached to the elastic component and comprising physical markings arranged to indicate a degree to which the elastic component is compressed. 15. A method of inserting a device for retarding birth comprising: providing a device for retarding birth which comprises:an upper ring sized a... | Tel HaShomer Medical Research Infrastructure and Services Ltd. The Trendlines Group Ltd. | A61B017/122 A61B017/42 A61B005/00 A61M031/00
US10500392 | B2 | 2019-12-10 | Monitoring stimulating assembly insertion | 2016-08-24 | Presented herein are techniques for monitoring the insertion of an intra-cochlear stimulating assembly for the occurrence of one or more insertion stop conditions. The insertion stop conditions are detectable events indicating that movement of the stimulating assembly into a recipient's cochlea should be at least temporarily stopped. The insertion monitoring is based on objectively measured inner ear potentials, such as acoustically-evoked potentials. | 1. A method, comprising: during insertion of a stimulating assembly into a cochlea of a recipient, monitoring, at an intra-operative system, acoustically-evoked inner ear potentials obtained from the cochlea of the recipient;at the intra-operative system, detecting, based on the acoustically-evoked inner ear potentials, a target stop condition associated with a predetermined target stop point, wherein the target stop condition comprises a relative change in the acoustically-evoked inner ear potentials indicating that one or more stimulating contacts of the stimulating assembly are located at a tonotopic position corresponding to a pre-operatively defined insertion stop frequency; andresponsive to detection of the target stop condition, initiating, at the intra-operative system, a feedback mechanism indicating that the stimulating assembly has been inserted to a target insertion depth and to stop insertion of the stimulating assembly into the cochlea. 2. The method of claim 1, wherein initiating the feedback mechanism comprises at least one of: stopping automated insertion of the stimulating assembly, orgenerating a stop notification for a surgeon to stop insertion of the stimulating assembly. 3. The method of claim 1, further comprising: at the intra-operative system, detecting, based on the acoustically-evoked inner ear potentials, an insertion warning condition; andresponsive to detection of an insertion warning condition, initiating a feedback mechanism to slow insertion of the stimulating assembly into the cochlea. 4. The method of claim 1, wherein detecting the target stop condition comprises: detecting a peak or near peak in an attribute of the acoustically-evoked inner ear potentials associated with the insertion stop frequency. 5. The method of claim 1, comprising: prior to insertion of the stimulating assembly, performing one or more pre-operative tests on the cochlea; anddetermining the insertion stop frequency based on the one or more pre-operative tests. 6. The method of claim 5, wherein performing one or more pre-operative tests on the cochlea comprises: performing an audiogram measurement of the cochlea to determine at least one of frequency or frequency range where residual hearing begins in the cochlea. 7. The method of claim 1, wherein the intra-operative system includes an external component of a cochlear implant. 8. The method of claim 1, comprising: generating, during insertion of the stimulating assembly, acoustic signals for acoustic stimulation of the cochlea, wherein the acoustic signal includes frequency components corresponding to a pre-operatively defined insertion stop frequency; andcapturing the acoustically-evoked inner ear potentials in response to delivery of the acoustic signals to the cochlea. 9. The method of claim 1, wherein the acoustically-evoked inner ear potentials are obtained in response to one or more complex acoustic inputs having a plurality of frequencies each associated with a different tonot... | Cochlear Limited | A61N001/05 A61B005/12 A61N001/08 A61N001/36 A61B005/00 A61B005/0484
US10492729 | B2 | 2019-12-03 | Flexible high-density mapping catheter tips and flexible ablation catheter tips with onboard high-density mapping electrodes | 2014-01-16 | Flexible high-density mapping catheter tips (10A) and flexible ablation catheter tips with onboard high-density mapping electrodes (18) are disclosed. These tips can be used for diagnosing and treating cardiac arrhythmias. The flexible, distal tips are adapted to conform to tissue and comprise a plurality of microelectrodes mounted to permit relative movement among at least some of the microelectrodes. The flexible tip portions may comprise a flexible framework forming a flexible array of microelectrodes (for example, a planar or cylindrical array) adapted to conform to tissue and constructed at least in part from nonconductive material in some embodiments. The flexible array of microelectrodes may be formed from a plurality of rows of longitudinally-aligned microelectrodes (18). The flexible array may further comprise, for example, a plurality of electrode-carrying arms or electrode-carrier bands. Multiple flexible frameworks may be present on a single device. A delivery adapter having an internal compression cone is also disclosed. | 1. A catheter comprising the following: an elongated catheter body comprising a proximal end and a distal end, and defining a catheter longitudinal axis extending between the proximal and distal ends; anda flexible tip assembly fixed at the distal end of the catheter body, the flexible tip assembly comprising a flexible framework of nonconductive material, wherein the flexible framework comprises a plurality of longitudinally-extending arms lying in a plane parallel to the catheter longitudinal axis and adapted to conform to tissue, the flexible tip assembly further comprising the following: a plurality of microelectrodes arranged in a planar array comprising a plurality of rows of longitudinally-aligned microelectrodes aligned parallel to the catheter longitudinal axis and mounted on the plurality of longitudinally-extending arms so that at least some of the plurality of microelectrodes are moveable relative to other of the plurality of microelectrodes, wherein each row of microelectrodes is distributed along a different one of the longitudinally-extending arms; anda proximal bushing mounted on the distal end of the catheter body, wherein the proximal bushing is configured to hold each longitudinally-extending arm exiting from a distal end of the proximal bushing in the plane. 2. The catheter according to claim 1, wherein the plurality of microelectrodes are distributed uniformly. 3. The catheter according to claim 1 further comprising a longitudinally-extending fluid delivery lumen adapted to be fluidly coupled to a source of irrigant and adapted to deliver the irrigant to the flexible tip assembly. 4. The catheter according to claim 3, wherein the proximal bushing comprises an irrigation port adapted to deliver the irrigant to a proximal portion of the longitudinally-extending arms. 5. The catheter according to claim 1, wherein the distal end of the proximal bushing comprises a slot-like opening configured to hold the plurality of longitudinally-extending arms in the plane. 6. A high-density mapping catheter comprising the following: a catheter shaft comprising a proximal end and a distal end, the catheter shaft defining a catheter shaft longitudinal axis extending between the proximal end and the distal end;a flexible tip portion fixed adjacent to the distal end of the catheter shaft, the flexible tip portion comprising a flexible framework comprising nonconductive material forming a plurality of electrode-carrying arms extending parallel to the catheter shaft longitudinal axis and lying in a plane;a plurality of microelectrodes mounted on the flexible framework and forming a flexible array of microelectrodes adapted to conform to tissue; wherein the flexible framework is configured to facilitate relative movement among at least some of the microelectrodes relative to other of the plurality of microelectrodes; and wherein the nonconductive material insulates each plurality of microelectrode from other of the plurality of microelectrodes;... | St. Jude Medical, Cardiology Division, Inc. | A61B005/00 A61B005/042 A61B018/14 A61B005/0408 A61B018/00
US10520500 | B2 | 2019-12-31 | Labelled silica-based nanomaterial with enhanced properties and uses thereof | 2010-10-11 | The present invention relates to labelled silica-based nanoparticles with enhanced properties, to process for preparing them and to uses thereof. | 1. A nanoparticle comprising: a nonporous silica core, having a diameter of about 1 nanometer to about 200 nanometers, and comprising a first organic label bound to the silica core, wherein the first organic label is a first fluorescent dye or a first phosphorescent dye;a silica shell surrounding the silica core, the silica shell comprising a second organic label distinct from the first organic label; anda layer of polyethylene glycol molecules covalently bound to the silica shell. 2. The nanoparticle of claim 1, further comprising a third organic label bound to the core. 3. The nanoparticle of claim 1, wherein the second organic label is a second fluorescent dye or a second phosphorescent dye. 4. The nanoparticle of claim 1, wherein the first organic label is selected from the group consisting of fluoresceine-ITC, Rhodamine B ITC, Dylight 680-NHS, Dylight 800-NHS, CF770 NHS, CF 790 NHS, DY-782-NHS, IRDye 800CW NHS, IRDye 800RS NHS, xanthene, benzo[a]xanthene, benzo[b]xanthene, benzo [c]xanthene, coumarin, benzocoumarin, alizarin, azo, phenoxazine, benzo[a]phenoxazine, benzo[b]phenoxazine, benzo[c]phenoxazine, naphthalimide, naphtho lactam, azolactone, methyne, oxazine, thiazine, diketopyrrolopyrrole, quinacridone, thioepindoline, lactamimide, diphenylmaleimide, acetoacetamide, imidazothiazine, benzanthrone, phthalimide, benzotriazole, pyrimidine, pyrazine, triazine, acridine, oxazine, cyanine, thiazole, anthraquinone, azamethine, polyene, oxonol, benzimidazole, indolenine, Dabcyl, QXL, IRDye QC, QSY, ATT0488, BODIPY FL, DyLight 488, Sodium fluorescein, DY-682, green fluorescent protein (GFP), EGFP, blue fluorescent proteins (EBFP), cyan fluorescent proteins (ECFP), YFP, DsRed, Keima, and a mixture thereof. 5. The nanoparticle of claim 1, wherein the first label is a fluorescent dye. 6. The nanoparticle of claim 1, wherein the nanoparticle has a diameter present of about 1 nanometer to about 25 nanometers. 7. The nanoparticle of claim 6, wherein the nanoparticle has a diameter of between about 2 nanometers and about 15 nanometers. 8. A method for making a nanoparticle of claim 1, comprising the steps of: (a) providing a first organic label bound to a first molecule comprising silane, thereby forming a silane functionalized label;(b) providing a first solution comprising free silicon-containing molecules;(c) mixing the silane functionalized label and the first solution to form a first mixed solution;(d) reducing the pH of the first mixed solution thereby allowing conditions for the formation of covalent bonds among the silicon-containing molecules to form silica within which the first organic label is covalently bound, thereby nucleating the core; and(e) allowing sufficient time for the core to grow until stopped. 9. The method of claim 8, wherein step (d) includes adding an ion-exchange resin to the first mixed solution, thereby to reduce the pH. 10. The method of claim 8, wherein the silane comprises APTES, APTMS, MPTMS, or MPTES. 11. ... | - | A61B010/00 A61B008/00 A61B005/00 G01N033/543 G01N033/552 G01N033/58
US10514719 | B2 | 2019-12-24 | System and method for synchronization among clocks in a wireless system | 2017-06-27 | A system and method for synchronization among clocks within a wireless system is presented. The method can comprise sending a gong signal comprising a gong signal time to the clocks when a fixed amount of time elapses; at each clock, when the gong signal is received and when the gong signal time is not equal to the clock time, setting the clock time to the gong signal time; and at each clock, when the gong signal is not received, setting the clock time to an estimated time; and learning a skew. In one aspect, a Gaussian distribution fitting technique is used for learning and for calculating the estimated time. | 1. A method for synchronization of a first clock and a second clock in a magnetic navigation system used for navigating a wireless tool, the method comprising: generating a magnetic field using the first clock;receiving, at the wireless tool, the magnetic field using the second clock,sending, over time, a plurality of gong signals at equal time intervals, each gong signal indicating a time of the first clock;determining whether each of the gong signals is received at the second clock;for each of the received gong signals: calculating a time difference between the time of the first clock and a time of the second clock;when the time of the first clock is not equal to the time of the second clock, setting the time of the second clock to the time of the first clock; andcalculating a skew time between the first clock and the second clock based on the time differences calculated for each previously received gong signal; andwhen the gong signal is not received, adjusting the time of the second clock by the skew time. 2. The method according to claim 1, wherein calculating the skew time further comprises calculating an average of the time differences between the clock time of the second clock and the time of the first clock. 3. The method according to claim 1, wherein calculating the skew time further comprises calculating mean and standard deviation using the received gong signal, and the time of the second clock. 4. The method according to claim 1, wherein calculating the skew time further comprises using Gaussian distribution fitting. 5. The method according to claim 1, wherein the equal time intervals are one millisecond. 6. A system for synchronization of a first clock and a second clock in a magnetic navigation system used for navigating a wireless tool, the system comprising: a magnetic field generator configured to generate a magnetic field using the first clock;a wireless tool comprising one or more receivers configured to receive the magnetic field using the second clock;a processor, which is configured to: send, over time, a plurality of gong signals at equal time intervals, each gong signal indicating a time of the first clock;determine whether each of the gong signals is received at the second clock;for each of the received gong signals: calculate a time difference between the time of the first clock and a time of the second clock;when the time of the first clock is not equal to the time of the second clock, set the time of the second clock to the time of the first clock; andcalculate a skew time between the first clock and the second clock based on the time differences calculated for each previously received gong signal; andwhen the gong signal is not received, adjust the time of the second clock by the skew time. 7. The system according to claim 6, wherein the processor is further configured to calculate the skew time by calculating an average of the time differences between the time of the second clock and the time of the first cloc... | - | G06F001/12 G04R040/06 G06F001/14 G06N020/00 G01S005/16 G06F001/10 A61B005/06
US10507330 | B2 | 2019-12-17 | Centering kit for aligning an external element with respect to an implanted medical device and corresponding method | 2016-05-24 | A kit of parts and a system for centering an external element with respect to an implantable medical device is provided that includes: •An implantable medical device (20) for being implanted under the skin of a patient and having an internal housing with a light source (22) positioned such as to emit a light beam coaxial to a secondary axis (Z2), •An external element (10) having —a number, N>2, of photodetectors (12a-12d) forming a polygon of N edges, normal to a primary axis (Z1), and —an indicator (4) indicating how the external element is to be displaced over the the skin to position the external element with the primary axis (Z1), being coaxial with the secondary axis (Z2), as a function of the energy received by each of the N photodetectors. A corresponding method for aligning the external element and the implantable medical device are provided. | 1. A kit of parts for centering an external element with respect to an implantable medical device, said kit of parts comprising: (A) an implantable medical device (20) for being implanted under skin of a patient and comprising; (a) an internal housing characterized by a secondary axis, (Z2),(b) a light source (22) positioned such as to emit a light beam coaxial to the secondary axis, (Z2), and of wavelength and intensity sufficient for being transmitted through tissues and skin separating the implantable medical device from an exterior when implanted under the skin of the patient, and(B) an external element (10) comprising: an external housing characterized by a primary axis (Z1), and containing an external electronic unit, the external element further comprising:(a) a number, N>2, of photodetectors (12a-12d) forming a polygon of N edges, normal to the primary axis, (Z1), and which centroid (13) belongs to the primary axis, (Z1), and(b) an indicator (4) indicating how the external element is to be displaced over a surface of the skin of the patient in order to position the external element with the primary axis, (Z1), being coaxial with the secondary axis, (Z2), of the implantable medical device,characterized in that, the external element further comprises a processor or an electronic logic control circuit configured to: (a) measure energy received by each of the photodetectors of the external element from the light source,(b) calculate a mean energy, Em, defined as an average of the energies, Ei, received by each of the N photodetectors, Em=ΣEi/N, with i=1 to N,(c) for each of the photodetectors, determine whether the received energy, Ei, falls within an optimal range comprised between (Em−ε) and (Em+ε), wherein c is a predefined optimal deviation,(d) if the energy, Ei, received by each of the N photodetectors falls within the optimal range, indicate that the external element is optimally positioned with the primary axis (Z1) being coaxial to the secondary axis (Z2) within the optimal deviation,(e) if the energy, Ei, of at least one of the N photodetectors falls out of the optimal range, set the indicator to indicate that the external element is not positioned optimally and to indicate a direction the external element must be displaced in order to bring the primary axis (Z1) coaxially to the secondary axis (Z2) of the implantable medical device. 2. The kit of parts of claim 1, wherein, (a) the internal housing of the implantable medical device contains an internal electronic unit comprising an internal energy emitter (21) or an internal energy receiver (21) defined by a secondary transmission axis, (Y2), and wherein (b) the external electronic unit of the external element comprises an external energy receiver (11) or an external energy emitter (11) defined by a primary transmission axis, (Y1), and wherein when the internal energy emitter or internal energy receiver faces the external energy emitter or external energy receiver with the secondary... | Synergia Medical | A61N001/378 H02J050/10 H02J050/90 H02J050/30 A61B005/06 H02J007/02 H02J050/80 A61N001/372
US10507056 | B2 | 2019-12-17 | System and method for representation and visualization of catheter applied force and power | 2015-10-01 | In the present invention, a system and method for determining the orthogonality and applied force vector of an ablation catheter includes the steps of providing an electrophysiology system including an RF generator, a processor operably connected to the RF generator, a display operably connected to the processor and an ablation catheter operably connected to the RF generator and the processor, the catheter including an ablation electrode disposed opposite the RF generator and a number of microelectrodes disposed on and electrically isolated from the ablation electrode, the processor configured to compare data signals obtained from the microelectrodes with one another to derive a difference value for each pair of data signals, obtaining data signals from the microelectrodes, comparing the data signals from microelectrode pairs to determine difference values and generating a visual representation on the display of the orthogonality and applied force vector of the ablation electrode using the difference values. | 1. A method for determining the orthogonality and applied force vector of an ablation catheter, the method comprising the steps of: providing an electrophysiology system including an RF generator; a processor operably connected to the RF generator; a display operably connected to the processor and an ablation catheter operably connected to the RF generator and the processor, the catheter including an ablation electrode disposed opposite the RF generator and forming a tip of the ablation catheter and a number of microelectrodes disposed on and electrically isolated from the ablation electrode, the processor configured to compare data signals obtained from the microelectrodes with one another to derive a difference value for each pair of data signals;positioning the ablation electrode within the tissue to be ablated;obtaining data signals from the microelectrodes;comparing the data signals from microelectrode pairs to determine difference values; andgenerating a visual representation on the display of the orthogonality and an applied force vector of the ablation electrode relative to the tissue using the difference values,wherein the step of generating the visual representation comprises generating a wire form space plot, wherein the ablation electrode provided includes a number of sets of spaced microelectrodes,wherein the step of generating the visual representation comprises generating a wire form space plot for each set of microelectrodes, andwherein the step of generating a wire form space plot for each set of microelectrodes further comprises generating a three-dimensional representation of the tissue using the wire form space plots. 2. The method of claim 1 wherein the step of generating a three-dimensional representation of the tissue using the wire form space plots comprises layering the wire form space plots to form a three-dimensional image of the tissue. 3. The method of claim 2 wherein the step of generating the three-dimensional representation of the tissue comprises the steps of; generating a three-dimensional image of the tissue prior to performing an ablation on the tissue; andgenerating a three-dimensional image of the tissue after performing an ablation on the tissue. 4. The method of claim 3 further comprising the step of combining the three-dimensional images prior to ablation with the three-dimensional image after ablation to form an overlapped, collated, correlated and/or comparative 3D image of the tissue structure(s). | General Electric Company | A61B018/12 A61B018/14 A61B005/00 A61B005/042 A61B005/06 A61B034/10 A61B018/00 A61B090/00
US10506972 | B2 | 2019-12-17 | Calculating a medicament dose | 2018-10-19 | A device for determining and displaying a dose of a medicament to be administered to a user based, at least in part, on a measure of physical activity of the user described herein includes a determining unit configured determine a measure of physical activity of the user using information provided by one or more sensors. The device also includes a computer readable memory storing a set of predefined templates comprising predefined actions, rules, and parameters defining at least an initial medicament dose value, the measure of physical activity of the user, a time elapsed between an instance of physical activity and a current time, and a target blood glucose value, wherein the determining unit is further configured to determine the medicament dose based, at least in part, on the measure of physical activity of the user, by execution of one or more templates from the set of predefined templates. | 1. A device for determining and displaying a dose of a medicament for treatment of a user with basal insulin or analogues thereof, or glargine insulin or analogues thereof to achieve glycemic control and to be administered to the user based, at least in part, on a measure of physical activity of the user, the device comprising: a determining unit configured to determine a measure of physical activity of the user using information provided by one or more sensors;a computer readable memory storing a set of predefined templates comprising predefined actions, rules, and parameters defining at least an initial medicament dose value, the measure of physical activity of the user, a time elapsed between an instance of physical activity and a current time, and a target blood glucose value, wherein the determining unit is further configured to determine the dose of the medicament based, at least in part, on the measure of physical activity of the user, by execution of one or more templates from the set of predefined templates, at least one of the predefined templates, upon execution, being configured to afford a higher weight to an instance of physical activity having a higher level of intensity such that the higher level of intensity results in a disproportionately greater increase in the weight afforded to the medicament dose than a respective recorded value of the determined level of intensity;a display unit configured to indicate the determined dose of the medicament to the user; anda dose setting unit configured to receive the determined dose of the medicament from the determining unit and set the determined dose in a dose delivering unit, wherein the dose delivering unit is configured to deliver the determined dose to treat the user. 2. A device as claimed in claim 1, wherein the device further comprises a blood glucose measurement unit configured to measure a glucose level of a sample of blood from the user. 3. A device as claimed in claim 1, wherein the set of predefined templates further comprises a parameter defining a dose increase step. 4. A device as claimed in claim 1, wherein the set of predefined templates further comprises a parameter defining a time interval for increasing the dose. 5. A device as claimed in claim 1, wherein the set of predefined templates further comprises a parameter defining a low blood glucose threshold value. 6. A device as claimed in claim 1, wherein the set of predefined templates further comprises a parameter defining a low blood glucose medicament dose decrease step. 7. A device as claimed in claim 1, wherein the set of predefined templates further comprises a hypoglycemic blood glucose threshold value. 8. A device as claimed in claim 1, wherein the set of predefined templates further comprises a hypoglycemic blood glucose medicament dose decrease step. 9. A device as claimed in claim 1, wherein the one or more sensors include a pedometer and the measure of physical activity is based on a number of steps ... | Sanofi-Aventis Deutschland GmbH | A61B005/00 A61B005/145 A61B005/22 A61B005/024
US10493202 | B2 | 2019-12-03 | Robust closed loop control and methods | 2017-02-20 | Method of monitoring a control operation of a medication delivery system, determining whether a signal level received from an analyte sensor is associated with a fault condition and a potential fault condition, and adjusting a medication delivery rate executed by the control operation when it is determined that the signal level from the analyte sensor is associated with one of the fault condition or the potential fault condition, where the medication delivery rate is adjusted to a first predetermined range when the signal level is associated with the fault condition, and adjusted to a second predetermined range when the signal level is associated with the potential fault condition is provided. Devices, systems and kits for implementing the afore-mentioned method are also provided. | 1. A method, comprising: monitoring a closed loop control operation of a medication delivery system including one or more operation parameters;detecting that at least one of the one or more operation parameters deviates from a predetermined threshold;prompting a user to confirm the detected deviation from the predetermined threshold;adjusting a medication delivery rate based on the detected deviation from the predetermined threshold if the detected deviation is confirmed; anddisabling the closed loop control operation if the detected deviation is not confirmed. 2. The method of claim 1, wherein said prompting includes one or more of an audio, visual, and/or vibratory stimulus. 3. The method of claim 1, further comprising: initiating a predetermined medication delivery rate when the closed loop control operation is disabled. 4. The method of claim 1, wherein the one or more operation parameters include one or more of: an analyte sensor signal level, an analyte sensor calibration, an analyte sensor signal attenuation, an analyte level rate of change, an analyte level direction of change, the medication delivery rate, a medication delivery frequency, a medication delivery level, a medication delivery rate of change, and/or a duration of closed loop control operation. 5. A method, comprising: monitoring a closed loop control operation including signal levels received from an analyte sensor and automatic delivery of a medication at least in part in response to the received analyte sensor signal levels;detecting that a signal level received from the analyte sensor deviates from a predetermined threshold;prompting a user to confirm the detected deviation from the predetermined threshold;adjusting a medication delivery rate based on the detected deviation from the predetermined threshold if the detected deviation is confirmed; anddisabling the closed loop control operation if the detected deviation is not confirmed. 6. The method of claim 5, wherein said prompting includes one or more of an audio, visual, and/or vibratory stimulus. 7. The method of claim 5, further comprising: initiating a predetermined medication delivery rate when the closed loop control operation is disabled. 8. The method of claim 7, wherein the predetermined medication delivery rate includes a preprogrammed basal profile. 9. The method of claim 5, further comprising: prompting the user to replace the analyte sensor if the detected deviation is confirmed. 10. The method of claim 5, further comprising determining whether the signal level received from the analyte sensor returns to the predetermined threshold. 11. A method, comprising: monitoring a closed loop control operation including signal levels received from an analyte sensor and automatic delivery of a medication at least in part in response to the received analyte sensor signal levels;detecting that a signal level received from the analyte sensor deviates from a predetermined threshold;prompting a user to confirm the... | Abbott Diabetes Care Inc | A61M005/172 A61M005/142 A61B005/145
US10512411 | B2 | 2019-12-24 | Brain mapping system and method thereof | 2016-02-10 | A brain mapping system includes a brain signal acquisition device for collecting brain signals corresponding to different locations of the brain, a stimulator for generating a stimulus based upon a pseudorandom sequence, and a processor for segmenting the brain signals into a plurality of epochs and correlating features extracted from the epochs with the pseudorandom sequence to generate correlation functions, wherein a brain map is constructed by the correlation functions. | 1. A brain mapping system, comprising: a brain signal acquisition device, comprising sensors that collect a plurality of brain signals corresponding to different locations of the brain;a stimulator, generating a stimulus based upon a pseudorandom sequence; anda processor, segmenting the brain signals into a plurality of epochs and correlating at least one of a plurality of features extracted from the epochs with the pseudorandom sequence to generate a plurality of correlation functions that last more than two runs of the pseudorandom sequence;wherein a brain map is constructed by correlation values between the pseudorandom sequence and the brain signals corresponding to different locations of the brain. 2. The brain mapping system of claim 1, wherein the time interval between peak correlation values of the correlation functions is substantially equal to the period of one run of the pseudorandom sequence. 3. The brain mapping system of claim 1, wherein the stimulus is visual, audio, mechanical, optical, or electrical. 4. The brain mapping system of claim 1, wherein the stimulus cues a motor response. 5. The brain mapping system of claim 1, wherein the processor is comprised of an application specific integrated circuit. 6. The brain mapping system of claim 1, wherein the features comprise power, power spectral density, and maximal voltage. 7. The brain mapping system of claim 1, further comprising a brain stimulation device that stimulates the brain according to a montage provided by the brain map. 8. A brain mapping method, comprising the steps of: utilizing sensors to collect a plurality of brain signals corresponding to different locations of the brain;generating a stimulus based upon a pseudorandom sequence;segmenting the brain signals into a plurality of epochs; andcorrelating at least one of a plurality of features extracted from the epochs with the pseudorandom sequence to generate a plurality of correlation functions that last more than two runs of the pseudorandom sequence;wherein a brain map is constructed by correlation values between the pseudorandom sequence and the brain signals corresponding to different locations of the brain. 9. The brain mapping method of claim 8, wherein the time interval between peak correlation values of the correlation functions is substantially equal to the period of one run of the pseudorandom sequence. 10. The brain mapping method of claim 8, wherein the stimulus cues a motor response. 11. The brain mapping method of claim 8, further comprising the step of stimulating the brain according to a montage provided by the brain map. | - | A61B005/04 A61B005/0484
US10506955 | B2 | 2019-12-17 | Method and apparatus for non-invasive determination of a measured variable of an analyte in a biological body | 2016-04-19 | A method and apparatus for non-invasive determination of a measured variable of an analyte in a biological body. The body is irradiated locally by light in an automatic manner from a wavelength range matched to an absorption signature of the analyte. At least some of the light penetrates into the body and is absorbed by the analyte. The body heats up at least locally as a result of the absorption by the analyte and a consequently occurring change in a speckle pattern of coherent light scattered at the body is detected. A value of the measured variable of the analyte is deduced from the detected change in the speckle pattern. In particular, the concentration of glucose is established in a non-invasive manner as a measured variable. | 1. A method of non-invasive determination of a measured variable of an organic analyte in a biological body, the method comprising: locally irradiating the body, in an automated manner, sufficient for causing at least some of the light to penetrate into the body and to be absorbed by the organic analyte, with light having a wavelength range between 6 μm and 16 μm matched to an absorption signature of the organic analyte, whereupon the body heats up at least locally as a result of an absorption by the organic analyte;detecting a consequently occurring change in a speckle pattern of coherent light scattered at the body, and deducing from the change in the speckle pattern a value of the measured variable of the organic analyte. 2. The method according to claim 1, wherein the absorption by the organic analyte causes one or more changes selected from the group consisting of a deformation of the surface of the body, a change in the scattering properties of regions of the body close to the surface, and a change in a refractive index of regions of the body close to the surface, and the detecting step comprises detecting the one or more changes as the change in the speckle pattern. 3. The method according to claim 1, which comprises irradiating the body with light from an IR sub-range within a wavelength range with wavelengths between 7 μm and 11 μm. 4. The method according to claim 1, which comprises varying the wavelength of the radiated-in light during the measurement and detecting the change in the speckle pattern for different wavelengths in each case. 5. The method according to claim 4, which comprises alternately irradiating with light having a wavelength in an absorption maximum of the analyte and with light having a wavelength between the absorption maxima of the analyte. 6. The method according to claim 1, which comprises varying a power density of the radiated-in light during the measurement and detecting the change in the speckle pattern for different power densities in each case. 7. The method according to claim 1, which comprises irradiating with the light periodically with a modulation frequency. 8. The method according to claim 7, which comprises synchronizing a detection of the change in the speckle pattern with the modulation frequency of the light radiated-in periodically. 9. The method according to claim 1, which comprises detecting the change in the speckle pattern synchronously with a heart rate of the biological body. 10. The method according to claim 1, which comprises recording an image sequence of speckle patterns and detecting the change in the speckle pattern by a comparison of images from the recorded image sequence. 11. The method according to claim 10, which comprises establishing the change in the speckle pattern as a contrast value in a difference image. 12. The method according to claim 10, which comprises recording the images in the image sequence with an image refresh rate and synchronizing the image refresh ... | SAMTD GmbH & Co. KG | A61B005/1455 A61B005/145 A61B005/00 A61B005/024
US10521906 | B2 | 2019-12-31 | Method and image processor for evaluating a contrast agent-enhanced magnetic resonance slice image of a heart | 2018-02-28 | In a method and processor for evaluating a contrast agent-enhanced two-dimensional magnetic resonance slice image of a heart of a patient in order to determine picture elements revealing contrast agent deposits in the myocardium, an endocardium contour in the magnetic resonance slice image, taking into consideration deposition information describing picture elements potentially revealing contrast agent deposits and determined by image analysis on the basis of a shape assumption for the heart structure that is to be examined, in particular the left ventricle, such that picture elements potentially revealing contrast agent deposits are avoided as much as possible as a contour component. An epicardium contour enclosing the endocardium contour is then determined. Picture elements are marked that indicate contrast agent enhancement in the myocardium lying between the epicardium contour and the endocardium contour as contrast agent deposit. | 1. A method for evaluating a contrast agent-enhanced two-dimensional magnetic resonance slice image of a heart of a patient in order to determine picture elements in said slice image revealing contrast agent deposits in the myocardium of the heart, said method comprising: providing a computer with a contrast agent-enhanced two-dimensional magnetic resonance slice image of a heart, said slice image being comprised of picture elements;in said computer, determining an endocardium contour of the endocardium of the heart in the magnetic resonance slice image, using deposition information describing picture elements that are candidates for revealing contrast agent deposits, by executing an image analysis based on an assumption, provided to the computer, of a shape for a structure of the heart in the slice image and, in said image analysis, avoiding picture elements as components of said endocardium contour that are said candidates for revealing contrast agent deposits;in said computer, determining an epicardium contour that encloses the endocardium contour;in said computer, marking picture elements that indicate contrast agent enhancement in the myocardium lying between the epicardium contour and the endocardium contour, as contrast agent deposit; andmaking the slice image, with the picture elements marked as contrast agent deposit, available from the computer in electronic form, as a data file. 2. A method as claimed in claim 1 comprising, in said image analysis in said computer, using a shape assumption for the left ventricle of the heart, as said assumption of the shape of said heart structure. 3. A method as claimed in claim 1 comprising determining said endocardium contour and said epicardium contour by localizing said heart structure using background information describing said structure as having a circular shape, as said assumption of said shape. 4. A method as claimed in claim 3 comprising detecting said structure in said image analysis using at least one of circular Hough transforms and a circularity measure of said circular shape. 5. A method as claimed in claim 1 comprising determining said endocardium contour by first determining an estimated endocardium contour by localization of blood within said structure, and using said estimated contour to determine said deposition information. 6. A method as claimed in claim 5 comprising determining said estimated endocardium contour by executing a morphological active evolution algorithm for a contour curve. 7. A method as claimed in claim 6 comprising executing said morphological active evolution algorithm for a contour curve without taking edges into consideration. 8. A method as claimed in claim 5 comprising determining said deposition information by first defining an inner region within said estimated endocardium contour and an outer region surrounding the estimated endocardium contour, and marking picture elements in the outer region, as representing contrast agent deposit, which exceed ... | Siemens Healthcare GmbH | A61B006/03 A61B005/055 G06T007/00 G06T007/13 G06T007/155 G16H050/20 G16H030/40 A61K049/06 G01R033/48 G01R033/56 G06K009/62 G06T015/08 G06T019/20 G06K009/00 G06K009/46 G06T007/12 G06T007/168 G01R033/483
US10492691 | B2 | 2019-12-03 | Systems and methods for tissue stiffness measurements | 2016-08-31 | Automated tissue stiffness measurement devices and methods can identify cancerous lesions with high sensitivity and specificity. Systems and methods are presented to measure tissue stiffness using applied force, illumination and imaging techniques. The systems and methods can use structured illumination to characterize a tissue surface. | 1. A tissue stiffness measurement device, comprising: a light source that generates light;a light pattern optical system that couples the light from the light source to form a structured light pattern on a three-dimensional tissue surface;at least one imaging device that images the three-dimensional tissue surface, the at least one imaging device generating image data of the structured light pattern on the three-dimensional tissue surface;a tissue modifying element that displaces the three-dimensional tissue surface such that a characteristic of the structured light pattern is modified; anda data processor connected to a memory that receives light pattern image data from the at least one imaging device, the data processor computing tissue stiffness data of the three-dimensional tissue surface from processed light pattern image data. 2. The device of claim 1 wherein the light pattern optical system includes a mask or a digital light projection device, such that the structured light pattern is a dot pattern formed on the three-dimensional tissue surface. 3. The device of claim 2, wherein the data processor is configured to rectify an image of the illuminated three-dimensional tissue surface by placing a portion of dots in the dot pattern formed on the tissue surface on a horizontal line in the image. 4. The device of claim 1 wherein the light source comprises a laser. 5. The device of claim 1 wherein the light source emits one or more wavelengths to produce a visible light image of a tissue lesion. 6. The device of claim 5 wherein the light source comprises a light emitting diode. 7. The device of claim 5 wherein the light source comprises a ring emitter. 8. The device of claim 1 wherein the memory stores a machine learning neural network. 9. The device of claim 8 wherein the data processor is configured to analyze an image of a surface lesion obtained by the imaging device to determine one or more metrics of the surface lesion, the one or more metrics including tissue displacement data. 10. The device of claim 9 wherein the machine learning neural network compares the one or more metrics of the surface lesion to reference data stored in the memory to produce a likelihood score. 11. The device of claim 9, wherein the data processor is configured to: generate a profile based on elements from a three-dimensional representation of the tissue surface and the one or more metrics;compare the generated profile to database values stored in the memory; andgenerate a score correlated to a likelihood that the tissue surface includes cancerous tissue. 12. The device of claim 1 wherein the data processor and memory are components of a handheld portable computer device that comprises a smartphone. 13. The device of claim 12, wherein the handheld portable computing device includes a display. 14. The device of claim 1 wherein the tissue modifying element includes a vacuum chamber and a vacuum source. 15. The device of claim 14 further comprising a pr... | Massachusetts Institute of Technology | G06K009/00 A61B005/00 G06T007/00
US10514738 | B2 | 2019-12-24 | Medical communication hub and associated methods | 2017-03-27 | A patient communication system having a medical sensing device operable to collect medical data, a network communication module operable to transmit the medical data onto a data network, a controller operable route the first medical sensing data to the network communication module, and a power source operable to provide power to the first medical sensing device, the controller, and the network communication module. | 1. A patient communication system comprising: a first medical sensing device operable to collect first medical data associated with a first modality, wherein the first medical sensing device comprises an intravascular catheter or guide wire sized and shaped for insertion into a vessel of a patient body such that the first medical data is collected while the intravascular catheter or guide wire is positioned within the vessel, wherein the first modality comprises an intravascular modality;one or more housings communicatively coupled to the first medical sensing device, wherein the one or more housings are configured to be communicatively coupled to a second medical sensing device operable to obtain second medical data associated with a second modality different than the first modality, wherein the one or more housings are spaced from the first medical sensing device and the second medical sensing device, wherein the one or more housings are communicatively positioned between a data network, and the first medical sensing device and the second medical sensing device, wherein the one or more housings comprise: an analog to digital converter operable to receive and to digitize the first medical data;a network communication module communicatively coupled to the data network, the network communication module operable to transmit the first medical data onto the data network;a controller communicatively coupled to the analog to digital converter and the network communication module and operable to route the first medical sensing data to the network communication module, wherein the controller is operable for multiplexed communication with the first medical sensing device and the second medical sensing device based on assigning a timestamp to the first medical data and to the second medical data, and wherein the controller is operable to process the first and second medical data using a co-registration processing application to produce co-registered medical data; anda power source operable to provide power to the controller and the network communication module. 2. The patient communication system of claim 1, wherein the power source is operable to provide power to the first medical sensing device and the second medical sensing device, and wherein the one or more housings are operable to route power from the power source to the first medical sensing device and the second medical sensing device. 3. The patient communication system of claim 2, wherein the power source is operable to dynamically provide: a first amount of power based upon a power requirement of the first medical sensing device; anda second amount of power based upon a power requirement of the second medical sensing device, the first amount of power being different from the second amount of power. 4. The patient communication system of claim 1, wherein the controller is operable to: process the first medical data using a first processing application associated with the first modality to prod... | VOLCANO CORPORATION | G06F001/26 A61B008/00 A61B005/00 G06F013/40 G08C019/16 G08C019/00 G06F019/00
US10517468 | B2 | 2019-12-31 | Capsule medical device having positioning member with abutment surfaces | 2017-02-27 | A capsule medical device configured to be introduced into a subject to acquire information about the subject is provided. The capsule medical device includes: a capsule-shaped casing including: a first casing including a hemispherical portion and a cylindrical portion; and a second casing that is a cylindrical casing where an opening edge portion having an opening is positioned at one end, the cylindrical portion of the first casing being fitted on an outer peripheral surface of the second casing on a side of the opening to incorporate an information acquisition member for acquiring information about the subject; and a positioning member including: a first abutment surface configured to abut on an end surface of the second casing on the side of the opening; and a second abutment surface configured to abut on the information acquisition member. | 1. A capsule medical device comprising: a capsule-shaped casing including: a first casing including: a hemispherical portion formed of a transparent member; anda cylindrical portion including an end portion connected to the hemispherical portion and having a diameter the same as that of the hemispherical portion; anda second casing that is a cylindrical casing having an on one side, the cylindrical portion having an outer surface, and an inner surface having a constant diameter, the inner surface terminating in an edge, the edge being offset from the inner surface, an information acquisition member being disposed in the opening, wherein the information acquisition member comprising at least an image sensor; anda positioning member including: a first abutment surface configured to abut on the edge; anda second abutment surface configured to abut on a first surface of the information acquisition member, the first surface intersecting with a longitudinal axis of the second casing. 2. The capsule medical device according to claim 1, wherein the second casing has a stepped structure at the outer surface proximate to the opening, the stepped structure having a height the same as a thickness of the end portion of the cylindrical portion. 3. The capsule medical device according to claim 1, wherein the positioning member further includes a third abutment surface configured to abut on the interior surface, and a fourth abutment surface configured to abut on an outside surface of the information acquisition member. 4. The capsule medical device according to claim 3, wherein the positioning member includes a projecting portion, andthe third abutment surface and the fourth abutment surface are provided at the projecting portion. 5. The capsule medical device according to claim 1, wherein the positioning member includes an annular portion, andthe first abutment surface and the second abutment surface are provided at the annular portion. 6. The capsule medical device according to claim 5, wherein the first abutment surface and the second abutment surface are positioned on a same surface of the annular portion. 7. The capsule medical device according to claim 5, wherein a gap is formed partially between the interior surface and the information acquisition member, andthe positioning member has a width so that the annular portion fills at least the gap. | OLYMPUS CORPORATION | A61B001/04 A61B001/00 A61B005/00
US10512413 | B2 | 2019-12-24 | Method and system for identification of source of chronic pain and treatment | 2015-08-24 | A method for identifying and treating a neural pathway associated with chronic pain via nerve stimulation and brain wave monitoring of a mammalian brain includes positioning a probe to stimulate a target nerve, wherein the target nerve is suspected of being a source of chronic pain; delivering a first nerve stimulation from the probe to the target nerve, wherein the first nerve stimulation is sufficient to elicit a chronic pain response in the brain; and monitoring for evoked potential activity in the brain as a result of the first nerve stimulation. The method can also include delivering second and third nerve stimulations to confirm the correct identification of the neural pathway and to treat the chronic pain, respectively. A system and apparatus for performing a procedure to identify and treat a nerve that is the source of chronic pain are also described. | 1. A system for identifying a neural pathway associated with chronic pain via nerve stimulation and brain wave monitoring of a mammalian brain, the system comprising: a probe, wherein the probe is positioned near an area that is suspected of being a source of chronic pain;electroencephalography electrodes; anda controller coupled to the probe and the electroencephalography electrodes, wherein the controller is configured to deliver a first nerve stimulation to a target nerve via the probe, wherein the target nerve is suspected of being a source of chronic pain, wherein the first nerve stimulation is sufficient to elicit a chronic pain response in the brain, further wherein the controller is configured to monitor for baseline brain activity, evoked potential activity in the brain as a result of the first nerve stimulation, or both via the electroencephalography electrodes,wherein the system monitors for evoked potential activity by measuring at least one of the following values;(i) evoked potential amplitude, wherein an increase in evoked potential amplitude indicates the probe is positioned closer to the source of the chronic pain and a decrease in evoked potential amplitude indicates the probe is positioned farther away from the source of the chronic pain;(ii) evoked potential latency, wherein a decrease in evoked potential latency indicates the probe is positioned closer to the source of the chronic pain and an increase in evoked potential latency indicates the probe is positioned farther away from the source of the chronic pain; and(iii) evoked potential frequency, wherein an increase in evoked potential frequency indicates the probe is positioned closer to the source of the chronic pain and decrease in evoked potential frequency indicates the probe is positioned farther away from the source of the chronic pain. 2. The system of claim 1, wherein the system monitors for evoked potential activity in one or more predetermined regions of the brain, wherein the presence of evoked potential activity in the one or more predetermined regions of the brain indicates the target nerve is part of the neural pathway associated with chronic pain. 3. The system of claim 1, wherein the system monitors for evoked potential activity by measuring evoked potential amplitude. 4. The system of claim 1, wherein the system monitors for evoked potential activity by measuring evoked potential latency. 5. The system of claim 1, wherein the system monitors for evoked potential activity by measuring evoked potential frequency. 6. The system of claim 1, wherein the system monitors for evoked potential activity in one or more predetermined regions of the brain, wherein the presence of evoked potential activity with a predetermined amplitude, a predetermined latency, a predetermined frequency, a predetermined shape, or a combination thereof in one or more predetermined regions of the brain indicates the target nerve is part of the neural pathway associated with chronic p... | Avent, Inc. | A61B005/00 A61B005/0476 A61B005/0484 A61B005/053 A61B018/14 A61N001/36 A61B005/01 A61B005/0402 A61B005/0488 A61B018/00
US10507335 | B2 | 2019-12-17 | Coil arrangement and system for transcranial magnetic stimulation | 2018-02-14 | The present disclosure relates to the field of medical technology and in particular to the field of transcranial magnetic stimulation. A coil assembly is presented comprising a housing; a magnetic coil, and an electrode arrangement; wherein the magnetic coil is arranged in the housing and is adapted for generating a magnetic field for transcranial magnetic stimulation, wherein the electrode arrangement is arranged on the housing and adapted for deriving an EEG signal, and wherein the magnetic coil and the electrode arrangement are arranged on top of each other. Further, an electrode arrangement and a system for transcranial magnetic stimulation are provided. | 1. A coil assembly comprising a housing, a magnetic coil, andan electrode arrangement, wherein the magnetic coil is arranged in the housing and is adapted for generating a magnetic field for transcranial magnetic stimulation,wherein the electrode arrangement is arranged on the housing and adapted for deriving an electroencephalogram (EEG) signal, andwherein the electrode arrangement is entirely confined within the perimeter of the magnetic coil. 2. The coil assembly of claim 1, wherein the magnetic coil defines a center and wherein the electrode arrangement is aligned with said center. 3. The coil assembly according to claim 1, wherein the magnetic coil comprises exactly one magnetic coil for generating the magnetic field for the transcranial magnetic stimulation. 4. The coil assembly according to claim 1, wherein the housing further comprises a handle. 5. The coil assembly according to claim 1, wherein the electrode arrangement comprises at least one of a dry electrode and a wet electrode. 6. The coil assembly according to claim 1, wherein the electrode arrangement comprises an electrode made of a superabsorbent polymer. 7. The coil assembly according to claim 1, wherein the electrode arrangement comprises at least one fixed electrode and at least one spring electrode. 8. The coil assembly according to claim 7, wherein the at least one spring electrode comprises a plurality of spring electrodes that surround the at least one fixed electrode. 9. The coil assembly according to claim 7, wherein the at least one fixed electrode is arranged centered with respect to the magnetic coil. 10. The coil assembly according to claim 1, further comprising an integrated evaluation processor adapted for evaluating the EEG signal. 11. The coil assembly according to claim 10, wherein the evaluation processor is further adapted to effect an adaptation of a parameter of the transcranial magnetic stimulation based on the EEG signal. 12. The coil assembly according to claim 10, wherein the evaluation processor is further configured to determine a phase position of the EEG signal in a predetermined frequency band, wherein in a first step, a first frequency of the EEG signal is determined by a first spectral analysis of a first moving window of the EEG signal, and,in a second step, a phase of the EEG signal is determined by a second spectral analysis of a second moving window of the EEG signal, and wherein the width of the second window for the second spectral analysis is selected such that the width of the second window corresponds to an integer multiple of a wavelength corresponding to the first frequency of the EEG signal; or alternatively a discrete Fourier transform (DFT) equation with a non-integer multiplication parameter adapted to the wavelength corresponding to the first frequency of the EEG signal is determined. 13. The coil assembly according to claim 12, wherein the first window is wider than the second window. 14. The coil assembly according t... | EBERHARD KARLS UNIVERSITAET TUEBINGEN MEDIZINIZCHE FAKULTAET GESCHWISTER-SCHOLL-PLATZ | A61N002/02 A61N002/00 A61B005/00
US10499814 | B2 | 2019-12-10 | Automatic generation and utilization of a vascular roadmap | 2009-12-29 | Apparatus and methods are described for receiving into at least one processor a set of images of blood vessels of a subject. A road map of the subject's blood vessels is generated, by automatically (a) deriving at least one image from the set of images of the blood vessels, based upon visibility of at least a portion of the blood vessels in the set of images, and (b) in the derived image, determining a location of edge lines of at least some of the portion of the blood vessels in the image. An output is generated by the processor, based on the road map. Other embodiments are also described. | 1. A method, comprising: receiving into at least one processor a first set of one or more two-dimensional extraluminal images of blood vessels of a subject;generating a two-dimensional extraluminal road map image indicating a longitudinal path of at least one of the subject's blood vessels, by automatically: deriving at least one two-dimensional image from the first set of images of the blood vessels, based upon visibility of at least a portion of the blood vessels in the set of images;determining a location of one or more edge lines corresponding to a boundary of the blood vessel in the derived two-dimensional image;determining a location of a center line corresponding to the longitudinal path of the blood vessel in the derived two-dimensional image, wherein the location of the center line is determined using the location of the one or more edge lines; andconnecting, after determining location of the center line using the location of the one or more edge lines, disconnected portions of the center line by comparing locations of the disconnected portions;acquiring a second set of one or more extraluminal images of the subject's blood vessels;registering the extraluminal road map image to the one or more extraluminal images belonging to the second set of images; andgenerating an output by the processor, based on the registering of the extraluminal road map image to the one or more extraluminal images belonging to the second set of extraluminal images. 2. The method according to claim 1, wherein generating the output comprises overlaying the center line corresponding to the longitudinal path of the blood vessel on an image stream that is based upon the second set of images. 3. The method according to claim 1, wherein generating the output comprises overlaying the center line corresponding to the longitudinal path of the blood vessel on a single image that is derived from the second set of images. 4. The method according to claim 1, wherein generating the road map image comprises generating a road map image that corresponds to a given phase of a motion cycle of the blood vessels, and wherein generating the output comprises overlaying the line corresponding to the longitudinal path of the blood vessel on an image stream of the blood vessels that is gated to the given phase. 5. The method according to claim 1, further comprising generating distance indicators along the line corresponding to the longitudinal path of the blood vessel. 6. The method according to claim 1, wherein generating the road map image further comprises automatically enhancing the at least some of the portion of the blood vessels in the derived image. 7. The method according to claim 1, wherein deriving the at least one two-dimensional image from the first set of images comprises selecting a single two-dimensional image from the first set of images, based upon visibility of at least the portion of the blood vessels in the first set of images. 8. The method according to claim ... | SYNC-RX, LTD. | G06K009/00 A61B005/00 A61B034/10 A61B034/20 A61B006/12 A61B006/00 G06T007/00 A61B017/12 G06T011/60 G06T005/00 G06T007/13 G06T007/246 G06T007/62 A61B008/08 A61B008/00 A61B017/00 A61B017/22 A61F002/958 A61B018/02 A61B018/14 A61B018/24 A61B034/00 A61B090/00
US10514433 | B2 | 2019-12-24 | Magnetic resonance imaging apparatus extracting an intervertebral disk region based on sagittalimages of a subject | 2015-05-19 | A magnetic resonance imaging apparatus according to an embodiment includes a processor and memory. The memory stores processor-executable instructions that, when executed by the processor, cause the processor to extract, based on a plurality of sagittal images at least including an intervertebral disk of a subject, an intervertebral disk region spanning across the plurality of sagittal images from spines visualized in the plurality of sagittal images; and set an imaging region of an intervertebral disk image based on the intervertebral disk region. | 1. A magnetic resonance (MR) imaging apparatus comprising: a processor; anda memory that stores processor-executable non-transitory instructions that, when executed by the processor, cause the processor to:create an average image or maximum intensity projection (MIP) image from a plurality of sagittal MR images of different parallel cross sections of a subject;create a plurality of difference images either between the created average image and each sagittal MR image from the plurality of sagittal MR images, or between the created MIP image and each sagittal MR image from the plurality of sagittal MR images;select a difference image that visualizes a spine of the subject including an intervertebral disk from the plurality of the difference images based on a distribution of signal values of pixels in each difference image;extract, based on the selected difference image, a region of the intervertebral disk spanning across the plurality of sagittal MR images from the spine of the subject visualized in the plurality of sagittal MR images;set an MR imaging region of interest including the intervertebral disk based on the extracted region of the intervertebral disk; andperform MR imaging based on the set MR imaging region of interest. 2. The magnetic resonance imaging apparatus according to claim 1, wherein, in extracting the region of the intervertebral disk, the processor extracts two-dimensional regions of the intervertebral disk from the spine of the subject visualized in the plurality of sagittal MR images, and extracts a three-dimensional region of the intervertebral disk spanning across the plurality of sagittal MR images based on the extracted two-dimensional regions of the intervertebral disk, and,in setting the MR imaging region, the processor sets the MR imaging region based on the extracted three-dimensional regions of the intervertebral disk. 3. The magnetic resonance imaging apparatus according to claim 2, wherein, in extracting the region of the intervertebral disk, the processor also extracts a plurality of regions of the spine from the plurality of sagittal MR images, and extracts the two-dimensional regions of the intervertebral from the extracted plurality of regions of the spine. 4. The magnetic resonance imaging apparatus according to claim 1, wherein, in setting the MR imaging region, the processor further sets an MR imaging region of a coronal image including the intervertebral disks of a spine of a subject based on the extracted region of the intervertebral disk. 5. The magnetic resonance imaging apparatus according to claim 1, wherein, in setting the MR imaging region, the processor further sets an MR imaging region of a diagnostic sagittal MR image based on the extracted region of the intervertebral disk. 6. The magnetic resonance imaging apparatus according to claim 5, wherein the non-transitory instructions, when executed by the processor, further causes the processor to acquire an MR slice image of the MR imaging region... | TOSHIBA MEDICAL SYSTEMS CORPORATION | G01R033/483 G01R033/54 G01R033/56 G01R033/34 G01R033/48 A61B005/055 A61B005/00
US10506922 | B2 | 2019-12-17 | Spectrometer for color spectrally-encoded endoscopy | 2018-04-06 | A grating element has an interface configured to cause light beams, include N visible color lights, incident to the interface to diffract at different orders. An imaging lens is configured to focus the N visible color lights diffracted by the grating element. A sensor is configured to receive and detect the focused N visible color lights. The focused N visible color lights include at least a first color light and a second color light. The first color light is diffracted in a first diffraction order and corresponds to a first wavelength resolution for the first color light. The second color light is diffracted in a second diffraction order and corresponds to a second wavelength resolution for the second color light. The first diffraction order is higher than the second diffraction order and the first wavelength resolution is smaller than the second wavelength resolution. | 1. A spectrometer apparatus comprising: a grating element having an interface configured to cause light beams incident to the interface to diffract in different orders, the light beams including N visible color lights where N is an integer equal to or greater than 2;an imaging lens configured to focus the N visible color lights diffracted by the grating element, the focused N visible color lights including at least a first color light and a second color light, the first color light being diffracted in a first diffraction order and corresponding to a first wavelength resolution for the first color light, the second color light being diffracted in a second diffraction order and corresponding to a second wavelength resolution for the second color light; anda sensor configured to receive and detect the N visible color lights focused by the imaging lens,wherein the first diffraction order is higher than the second diffraction order and the first wavelength resolution is smaller than the second wavelength resolution. 2. The apparatus according to claim 1, wherein the first color light is a blue light and the second color light is a red light. 3. The apparatus according to claim 1, wherein the focused N visible color lights further include a third color light having a third diffraction order which is equal to or higher than the second diffraction order. 4. The apparatus according to claim 3, wherein the first color light is a blue light, the second color light is a red light, and the third color light is a green light. 5. The apparatus according to claim 1, wherein the first diffraction order is −2nd order and the second diffraction order is −1st order. 6. The apparatus according to claim 1, wherein the first color light has a wavelength band which includes one wavelength from 408 nm to 468 nm and the second color light has a wavelength band which includes one wavelength from 680 nm to 780 nm. 7. The apparatus according to claim 1, wherein the third color light has a wavelength band which includes one wavelength from 510 nm to 580 nm. 8. The apparatus according to claim 1, wherein the grating element has binary grating, blazed grating, or holographic grating. 9. The apparatus according to claim 1, wherein the grating element is of a transmission or reflection type. 10. The apparatus according to claim 1, further comprising: an image analyzer configured to display an image collected from the N visible color lights detected by the sensor. 11. A method to provide high resolution color spectrometer for spectrally-encoded endoscopy (SEE) imaging system, the spectrometer having optical parameters of components configured to perform operations comprising: causing light beams incident to an interface of a grating element to diffract at different orders, the light beams including N visible color lights where N is an integer equal to or greater than 2;focusing, by an imaging lens, the N visible color lights diffracted by the grating element, the focused... | CANON U.S.A., Inc. | G01J003/00 A61B001/07 A61B005/00 G01J003/02 G01J003/28 G01N021/55 G01N021/63
US10499990 | B2 | 2019-12-10 | Systems and methods for assessing organ and/or tissue transplantation by simulating one or more transplant characteristics | 2016-11-21 | Systems and methods are disclosed for assessing organ and/or tissue transplantation by estimating blood flow through a virtual transplant model by receiving a patient-specific anatomical model of the intended transplant recipient; receiving a patient-specific anatomical model of the intended transplant donor, the model including the vasculature of the organ or tissue that is intended to be transplanted to the recipient; constructing a unified model of the connected system post transplantation, the connected system including the transplanted organ or tissue from the intended transplant donor and the vascular system of the intended transplant recipient; receiving one or more blood flow characteristics of the connected system; assessing the suitability for an actual organ or tissue transplantation using the received blood flow characteristics; and outputting the assessment into an electronic storage medium or display. | 1. A computer implemented method for assessing organ or tissue transplantation by estimating blood flow through a virtual transplant model, the method comprising: receiving a patient-specific anatomical model of an intended transplant recipient, the patient-specific anatomical model being generated from image data and the patient-specific anatomical model including a vasculature of the intended transplant recipient that is designated to supply blood to the transplanted organ or tissue;receiving a donor-specific anatomical model of an intended transplant donor, the donor-specific anatomical model being generated from image data and the donor-specific anatomical model including a vasculature of the organ or tissue of the intended transplant donor that is designated to be transplanted to the intended transplant recipient;constructing a unified geometric model of a connected system including at least some of the vasculature of the organ or tissue of the donor-specific anatomical model and at least some of the vasculature of the patient-specific anatomical model, where the vasculature of the patient-specific anatomical model is designated to supply blood to the transplanted organ or tissue;estimating blood flow through the unified geometric model to compute a blood flow characteristic of the blood flow through the connected system;evaluating the planned transplantation using the computed blood flow characteristic; andoutputting the evaluation into an electronic storage medium or display. 2. The computer implemented method of claim 1, further comprising: receiving, prior to constructing the unified geometric model, one or more blood flow characteristics of one or more of: the vasculature of the intended transplant recipient designated to supply blood to the transplanted organ or tissue based on the patient-specific anatomical model, orthe vasculature of the organ or tissue of the intended transplant donor based on the donor-specific anatomical model; andoutputting the received one or more blood flow characteristics, prior to constructing the unified geometric model, to an electronic storage medium. 3. The computer implemented method of claim 1, wherein the blood flow characteristic includes, one or more of: a blood pressure at one or more points in the patient-specific anatomical model, the donor-specific anatomical model, or in the unified geometric model;a fractional flow reserve values at one or more points in the patient-specific anatomical model, the donor-specific anatomical model, or in the unified geometric model;a flow rate or flow velocity at one or more points in the patient-specific anatomical model, the donor-specific anatomical model, or in the unified geometric model;a perfusion characteristic of an organ or tissue; anda blood supply demand of an organ or tissue. 4. The computer implemented method of claim 1, further comprising: computing one or more functional characteristics of the transplanted organ or tissue of the connected syste... | HeartFlow, Inc. | A61B005/02 A61B034/10 A61B005/026 A61B006/03 A61B006/00 A61B008/06 G06T007/00 G09B009/00 G09B023/30 G16H050/50 G06T007/11
US10506945 | B2 | 2019-12-17 | Patient specific scan parameters for MRI scanning | 2018-06-25 | A device for performing an MRI scan using patient specific scan parameters and a method of optimizing MRI image quality with patient specific scan parameters. The device includes a processor configured to receive MRI scout scan data of a patient injected with a contrast agent, generate a series of MRI scout scan images of the patient, select an initial inversion time (TIinitial) based on the MRI scout scan images, determine a time interval between adjacent inversion pulses (TR) based on an ECG of the patient, calculate a relaxation time (T1) based on TIinitial and TR, calculate an optimized inversion time (TIoptimized) based on the T1, and generate an output to an MRI device to perform an MRI scan of the patient based on TIoptimized. | 1. A device for performing an MRI scan using patient specific scan parameters, the device comprising: a processor, configured to: receive a series of MRI scout scan images of a patient infected with a contrast agent;select an initial inversion time (TIinitial) based on the MRI scout scan images;determine a time interval between adjacent inversion pulses (TR) based on an ECG from the patient;calculate a relaxation time (T1) based on TIinitial and TR;calculate an optimized inversion time (TIoptimized) based on the T1; andgenerate an output to the device to perform an MRI scan of the patient based on TIoptimized. 2. The device of claim 1, wherein each of the MRI scout scan images were acquired by applying an inversion pulse at a selected heart beat interval of the patient and applying an excitation pulse, and further wherein the processor is configured to generate an output to the device causing the device to apply the inversion pulse every second or third heart beat of the patient. 3. The device of claim 1, wherein the processor is further configured to determine the TIinitial that corresponds to minimal intensity of MRI scout scan images of a left ventricle of the patient. 4. The device of claim 1, wherein the processor is further configured to calculate the relaxation time T1 by an iterative algorithm of:T⁢⁢1n+1=TIinitial⁢1ln⁡(2)-ln⁡(1+e-TR/T⁢⁢1⁢n),wherein n is a prescribed number of iteration starting from 0 until convergence, and TR equals to the first time interval between adjacent inversion pulses. 5. The device of claim 4, wherein the relaxation time converges when n equals to 5. 6. The device of claim 4, wherein the processor is further configured to determine the first optimized inversion time by the relationship of:TIoptimal=T⁢⁢1·ln⁡(21+e-TR/T⁢⁢1),wherein TR is the second time interval between adjacent inversion pulses. 7. A method of optimizing MRI image quality with patient specific scan parameters, the method comprising: receiving a series of MRI scout scan images of a patient injected with a contrast agent;selecting an initial inversion time (TIinitial) based on the MRI scout scan images;determining a time interval between adjacent inversion pulses (TR) based on an ECG of the patient;calculating a relaxation time (T1) based on TIinitial and TR;calculating an optimized inversion time (TIoptimized) based on the T1; andgenerating an output to an MRI device to perform an MRI scan of the patient based on the TIoptimized. 8. The method of claim 7, further comprising: determining a correction factor based on the TIoptimized and the TIinitial;converting a second initial value of inversion time (TIinitial*) to a second optimized inversion time (TIoptimized*) using the correction factor; andgenerating an output to the MRI device to perform a second MRI scan of the patient based on TIoptimal*. 9. The method of claim 8, wherein determining the correction factor includes subtracting the TIoptimized from the TIinitial. 10. The method of cl... | UNIVERSITY OF UTAH RESEARCH FOUNDATION | A61B005/055 G01R033/50 A61B005/0452 G01R033/54 G01R033/56 G01R033/567 A61B005/046 G01R033/48
US10512553 | B2 | 2019-12-24 | Inductive link coil de-tuning compensation and control | 2016-02-03 | An inductive wireless power transfer and communication system includes an electrostatic shield for one of the coils. The electrostatic shield is inductively coupled with the coil and is configured as an open circuit. A signal processing element or elements, especially a modulator or a demodulator, are connected across the electrical discontinuity in the electrostatic shield. Because the electrostatic shield is inductively coupled to the coil, the modulator or demodulator can operate on the signal on the coil. A variable impedance element is connected across the electrical discontinuity in the electrostatic shield. Because the electrostatic shield is inductively coupled to the coil, the variable impedance element can tune the impedance of the system. | 1. A wireless coupling system comprising: a first coil, wherein an alternating current is present on the first coil; a second coil, the second coil being directly inductively coupled to the first coil; an electrostatic shield for the first coil, wherein the electrostatic shield is inductively coupled to the first coil, the electrostatic shield having a gap extending an axial length of the electrostatic shield; a variable impedance element coupled across the gap of the electrostatic shield; anda control loop, wherein the control loop controls an impedance of the variable impedance element based on the alternating current on the first coil to maximize an amplitude of the alternating current on the first coil. 2. The system of claim 1 wherein the variable impedance element is configured to change an impedance of the wireless coupling system. 3. The system of claim 2 wherein the variable impedance element is configured to change the impedance of the wireless coupling system to cause the wireless coupling system to minimize the impedance at the frequency of the alternating current. 4. The system of claim 1 wherein the variable impedance element is configured to change a resonant frequency of the wireless coupling system such that the resonant frequency of the wireless coupling system is equal to the frequency of the alternating current. 5. The system of claim 1 wherein the control loop comprises a processor configured to receive data corresponding to the amplitude of the alternating current on the first coil and to output a control voltage to the variable impedance element. 6. The system of claim 1 wherein the variable impedance element comprises a plurality of varactor diodes arranged in a back-to-back configuration across the gap. 7. The system of claim 6 wherein the electrostatic shield is coupled to ground at a point on the electrostatic shield opposite the gap. 8. The system of claim 6 further comprising a control voltage source which supplies a control voltage to the varactor diodes, wherein the control voltage can be varied based on the alternating current present on the first coil. 9. The system of claim 1 wherein the first coil, the second coil, and the electrostatic shield are all inductively coupled. 10. The system of claim 1 wherein the electrostatic shield is inductively coupled to the first coil as a single turn secondary winding. 11. The system of claim 1 wherein the gap prevents the electrostatic shield from acting as a shorted turn. 12. The system of claim 1 wherein the electrostatic shield is adjacent to the outer surface of the first coil, surrounds the first coil circumferentially, and is open on both ends. 13. The system of claim 1 wherein the electrostatic shield is adjacent to the inner surface of the first coil, extends around an inner surface of the first coil circumferentially, and is open on both ends. 14. The system of claim 1 wherein the electrostatic shield has an outer portion and an inner portion, the outer... | The Alfred E. Mann Foundation for Scientific Research | H02J050/12 A61F002/54 H01F038/14 A61F002/70 H04B005/00 A61B005/00 H02J050/70 H02J050/40 A61N001/372 A61N001/378
US10506970 | B2 | 2019-12-17 | Method and apparatus for monitoring consciousness | 2016-12-27 | Disclosed is a method of monitoring consciousness, the method including sensing at least two brainwave signals, extracting respective phase signals from the sensed brainwave signals, calculating entropy based on a variety in a change in terms of a phase difference between the extracted phase signals, and assessing a state of consciousness based on the calculated entropy. | 1. A method of monitoring a state of consciousness performed by at least one of processor of an apparatus, the method comprising: sensing at least two brainwave signals;extracting respective phase signals from the sensed brainwave signals;patterning a phase difference between the extracted phase signals;calculating entropy based on a variety of patterns; anddisplaying a state of consciousness assessed based on the calculated entropy on a display,wherein the patterning of the phase difference comprises converting a magnitude of the phase difference between the phase signals to a base-N number based on a result of comparing the magnitude of the phase difference and N reference values, wherein N denotes a natural number greater than or equal to 2. 2. The method of claim 1, wherein the brainwave signals in different cerebral regions are sensed. 3. The method of claim 1, wherein N denotes 2. 4. The method of claim 1, wherein the patterning of the phase difference comprises: dividing the phase difference converted to the base-N number into patterns based on a preset bit number. 5. An apparatus for monitoring a state of consciousness, the apparatus comprising: a sensor configured to sense at least two brainwave signals;a calculator configured to pattern a phase difference between respective phase signals of the sensed brainwave signals, and calculate entropy based on a variety of patterns; anda display configured to display the calculated entropy,wherein the calculator comprises:a phase information extractor configured to extract a first phase signal and a second phase signal, respectively, from the brainwave signals; anda base-N number converter configured to convert, to a base-N number, a magnitude of a phase difference between a sampled first phase signal and a sampled second phase signal obtained by sampling the extracted first phase signal and the extracted second phase signal based on a preset sampling period, based on a result of comparing the magnitude of the phase difference and N reference values, wherein N denotes a natural number greater than or equal to 2. 6. The apparatus of claim 5, wherein the calculator comprises: a phase information extractor configured to extract a first phase signal and a second phase signal, respectively, from the brainwave signals. 7. The apparatus of claim 5, wherein the calculator comprises: a phase information extractor configured to extract a first phase signal and a second phase signal, respectively, from the brainwave signals;a base-N number converter configured to convert, to a base-N number, a magnitude of a phase difference between a sampled first phase signal and a sampled second phase signal obtained by sampling the extracted first phase signal and the extracted second phase signal based on a preset sampling period, based on a result of comparing the magnitude of the phase difference and N reference values, wherein N denotes a natural number greater than or equal to 2; anda patterner configured to ... | INBODY CO., LTD. UNIVERSITY OF ULSAN FOUNDATION FOR INDUSTRY COOPERATION POSTECH ACADEMY-INDUSTRY FOUNDATION | A61B005/0476 A61B005/04 A61B005/00
US10517340 | B2 | 2019-12-31 | Garment sleeve with partial zipper seam | 2015-02-03 | A garment sleeve having a proximal shoulder end coupled to an armscye of the garment, and a distal, cuff end, terminating at a cuff, the garment sleeve including: (a) a seam running from the armscye to the cuff the seam being joined at least at the shoulder end and at the cuff end; (b) a non-separating zipper including;—(i) teeth, and (ii) at least one slider adapted to reversibly couple the teeth, at least partially, between the shoulder end and the cuff end; the non-separating zipper operationally coupled proximate to the shoulder end of the seam and proximate to the cuff end of the seam. | 1. A garment having a garment sleeve and a shoulder portion, the garment sleeve having a proximal and shoulder end coupled to an armscye of the shoulder portion of the garment, and a distal cuff end terminating at a cuff of the garment sleeve, the garment sleeve comprising: a garment seam running from the proximal shoulder end to the cuff, said garment seam includes a first sewn portion proximal to the armscye and a second sewn portion proximal to the cuff; and a non-separating zipper extends continuously from said first sewn portion to said second sewn portion proximal to the cuff;said non-separating zipper including: teeth, at least one slider adapted to reversibly couple, at least partially, said teeth between said shoulder end and said cuff end to reversibly provide a passable aperture in said garment seam of the garment sleeve for wearer's arm to pass through said aperture when said garment sleeve is worn, and a tab, coupled to said at least one slider, wherein in a closed state said tab is adapted to be hidden in recesses of fabric of the garment;wherein said non-separating zipper is an invisible zipper, such that when said non-separating zipper is invisible in the closed state, and the garment sleeve appears to have a single contiguous sewn seam from the armscye to the cuff;wherein said garment seam runs from an area of the armpit to an area of a palm side of a wrist of wearer when the garment sleeve is worn; orwherein the garment sleeve is viewed in profile said garment seam runs down a front of the garment sleeve or a back length of the garment sleeve. 2. The garment of claim 1, further comprising a second slider, said second slider, in conjunction with said at least one slider adapted to reversibly open at least a portion of said non-separating zipper. 3. The garment of claim 2, wherein said at least one slider and said second slider are arranged in a head-to-head configuration on said non-separating zipper. 4. The garment of claim 2, wherein said at least one slider and said second slider are arranged in a tail-to-tail configuration on said non-separating zipper. 5. The garment of claim 1, wherein said sewn portion at said shoulder end abuts the armscye. 6. The garment of claim 1, wherein said sewn portion at said shoulder end, is a length selected from the group including: about one centimeter, about two centimeters and about three centimeters. 7. The garment of claim 1, wherein said sewn portion at said cuff end is of a length selected from the group including: less than one centimeter, about one centimeter, about two centimeters and about three centimeters. 8. The garment of claim 1, wherein said tab having a body length of about one centimeter. 9. A garment having a garment sleeve and a shoulder portion, the garment sleeve having a proximal, shoulder end coupled to an armscye of the shoulder portion of the garment, and a distal cuff end terminating at a cuff, the garment sleeve comprising: a garment seam running from the pr... | - | A41D027/10 A41D027/28 A41B007/02 A41D001/00 A44B001/00 A61B005/022
US10512400 | B2 | 2019-12-24 | Vision protection method and systems thereof | 2019-05-06 | A vision protection method is provided to ensure a viewer to rest his/her eyes after viewing on an electronic device for a certain period, wherein the eyesight protection method includes the steps of detecting at least one of eye activities of the viewer and working parameter of the electronic device in a working mode of the electronic device during the viewer is working on a current work displaying by the electronic device; switching the working mode of the electronic device to a resting mode when an abnormal eye activity of the viewer is detected; and switching the electronic device from the resting mode back to the working mode to resume the display of the current work of the electronic device. Therefore, the viewer is enforced to rest his/her eyes after every certain period. | 1. A system for eyesight protection of a viewer of an electronic device, comprising: a display;a camera mounted relative to the display for imaging a viewer in front of the display;a control module coupled to the display and the camera to: (a) detect a viewer in front of the display;(b) initiate a working mode wherein: i) the display presents working information to the viewer;ii) the control module triggers a timer counting down a predetermined working time period for the working mode;iii) the control module monitors one or more parameters of an eye of the viewer using the camera, the one or more parameters comprising monitoring a blinking rate of the eye of the viewer;iv) the control module analyzes images from the camera to detect a sitting posture of the viewer; andv) the control module monitors ambient light intensity of the electronic device;(c) during the working mode, if the control module determines that the blinking rate falls below a predetermined threshold, the control module detects an improper sitting posture of the viewer, or the ambient light intensity is detected below a preset ambient light threshold, a warning is presented on the display. 2. The system of claim 1, wherein the camera is built-in the electronic device along with the display. 3. The system of claim 1, wherein the control module is further configured to: (d) switch the working mode of the electronic device to a resting mode after the predetermined working time has lapsed for protecting the viewer from excessive usage of the electronic device; and(e) switch the electronic device from the resting mode back to the working mode to resume the display of working information on the display after the predetermined resting time has elapsed. 4. A system for eyesight protection of a viewer of an electronic device, comprising: a display;a camera mounted relative to the display for imaging a viewer in front of the display;a control module coupled to the display and the camera to: (a) detect a viewer in front of the display;(b) initiate a working mode wherein: i) the display presents working information to the viewer;ii) the control module triggers a timer counting down a predetermined working time period for the working mode; andiii) the control module monitors one or more parameters of an eye of the viewer using the camera, the one or more parameters comprising monitoring a blinking rate of the eye of the viewer;(c) during the working mode, if the control module determines that the blinking rate falls below a predetermined threshold, a warning is presented on the display;(d) after the predetermined working time has lapsed, switch the working mode of the electronic device to a resting mode for protecting the viewer from excessive usage of the electronic device; and(e) switch the electronic device from the resting mode back to the working mode to resume the display of working information on the display after the predetermined resting time has elapsed. 5. The system of claim 4... | EYES4LIVES, INC. | A61B003/18 G06Q010/10 G06K009/00 A61B005/107 A61B005/11 A61B005/00 A61B003/11 A61B003/14 A61B003/12 A61B003/113 A61H005/00 G09G005/00 A61M021/02 G06F003/01 A61B005/1171 A61M021/00
US10512404 | B2 | 2019-12-24 | Method and device for determining input information | 2016-01-07 | The present application provides methods and devices for determining input information, and generally relates to the field of wearable devices. A method disclosed herein comprises: in response to a first part of a body of a user executing an action, acquiring target blood-flow information about the first part or a second part that corresponds to the first part; and determining input information according to the target blood-flow information and reference information. According to the methods and devices, the body of the user is used as an input interface, thus cause an interaction area to be increased, which helps to improve input efficiency and user experience. | 1. A method for determining input information, comprising: in response to detecting a motion of a first part of a body of a user, acquiring target photoelectric plethysmography (PPG) information about the first part or a second part that corresponds to the first part;determining target difference information according to the target PPG information and reference information;determining the first part and/or an action executed by the user at least according to the target difference information; anddetermining the input information according to the first part and/or the action. 2. The method of claim 1, wherein the determining target difference information according to the target PPG information and the reference information comprises: dividing the target PPG information into multiple pieces of sub target PPG information according to a cycle; andrespectively performing a cross-correlation calculation on the multiple pieces of sub target PPG information and the reference information, and determining the target difference information according to a calculation result. 3. The method of claim 2, wherein the reference information is reference PPG information acquired, in a case in which the first part does not execute the action, from an acquisition part of the target PPG information. 4. The method of claim 1, wherein the determining target difference information according to the target PPG information and the reference information comprises: comparing an amplitude value that is in the target PPG information and a value of the reference information, and determining the target difference information according to a comparison result. 5. The method of claim 4, wherein the reference information is a first threshold. 6. The method of claim 1, wherein the determining the first part and/or the action at least according to the target difference information comprises: respectively calculating the similarity between a waveform of the target difference information and at least one known waveform, and determining a target known waveform according to a calculation result; anddetermining the first part and/or the action according to the target known waveform. 7. The method of claim 1, wherein the determining the first part and/or the action at least according to the target difference information comprises: determining the action according to the number of wave troughs or wave crests comprised in the target difference information. 8. The method of claim 1, wherein the determining the first part and/or the action at least according to the target difference information comprises: determining the action according to a cycle corresponding to the target difference information. 9. The method of claim 1, wherein the determining input information according to the target PPG information and reference information comprises: determining a signal feature of the target PPG information; anddetermining the input information according to the signal feature and the reference in... | BEIJING ZHIGU RUI TUO TECH CO., LTD. | A61B005/02 A61B005/00 G06F003/01
US10492711 | B2 | 2019-12-03 | Handheld portable impulse oscillometer | 2016-05-30 | A multitude of clinical research studies have validated the superiority of impulse oscillometry (IOS) over spirometry because it is far more sensitive in the detection of pulmonary diseases and since it is effort-independent, it can be successfully used in children as young as six-months old. By miniaturizing the IOS to be a hand-held and portable device, the present invention takes IOS technology out of the exclusive environments of the research lab and specialty Pulmonology office. Also by advancing the technology, the manufacturing cost is greatly reduced thereby making the device affordable and available to the average primary care physician for use in their office. In addition, as the present invention becomes available as a home-use device, it will significantly improve the home management of complex respiratory diseases, i.e., Asthma and COPD. The present invention, being a miniaturized and electromagnetically piston-driven IOS, is truly unique in its concept and technology. | 1. A portable impulse oscillometer, comprising: a glass cylinder, where said glass cylinder comprising a double tube arrangement, wherein said double tube arrangement includes an air impulse tube and a tidal breathing tube, wherein said tidal breathing tube completely surrounds said air impulse tube;said glass cylinder further includes a first opening at a first end and a second opening at a second end, opposite the first end, wherein said first opening comprises a mouthpiece designed for a user's mouth to be placed on, wherein said second opening comprises an end-piece,said first opening is coupled to a first end of said air impulse tube for receiving projected air impulses, and is coupled to a first end of said tidal breathing tube for receiving exhalations,said second opening is coupled to a second end of said air impulse tube for allowing air into said air impulse tube, and is coupled to a second end of said tidal breathing tube for allowing exhalations to evacuate said tidal breathing tube;said air impulse tube houses an air impulse generator, said air impulse generator comprises:a first ring shaped electromagnet located approximately at the first end of said air impulse tube and a second ring shaped electromagnet located approximately at the second end of said air impulse tube, anda piston comprising a permanent magnet, wherein said piston is designed to oscillate between said first ring shaped electromagnet and said second ring shaped electromagnet, wherein said piston is electromagnetically driven to project air impulses toward said mouthpiece;said tidal breathing tube houses a pneumotachometer, said pneumotachometer comprises:one or more wire mesh screens, wherein said wire mesh screens are designed in a donut shape surrounding said air impulse tube, andone or more digital differential pressure sensors located adjacent to said one or more wire mesh screens;a printed circuit board including: control circuitry coupled to said impulse generator, processor circuitry coupled to said one or more digital differential pressure sensors, and communication circuitry capable of wireless communication; anda rechargeable battery coupled to said printed circuit board. 2. The portable impulse oscillometer of claim 1, wherein said piston comprises an indentation to secure said permanent magnetic. 3. The portable impulse oscillometer of clam 1, wherein said control circuitry is adapted to control a polarity of said first and second electromagnets to oscillate said piston to a desired speed. 4. The portable impulse oscillometer of claim 1, wherein said tidal breathing tube further comprises longitudinal vanes located between said first and second openings, wherein said longitudinal vanes secure said air impulse tube and equalize air pressure around the entirety of said tidal breathing tube. 5. The portable impulse oscillometer is claim 1, wherein said rechargeable battery is capable of supplying power, without being recharged, for said portable impulse... | - | A61B005/085 A61B005/097 A61B005/00 G16H040/67
US10517495 | B2 | 2019-12-31 | Electrocardiogram analyzer | 2016-07-08 | An electrocardiogram analyzer includes a first acquiring section that acquires a body surface electrocardiogram of a subject, a second acquiring section that acquires an intracardiac electrocardiogram of a ventricle of a heart of the subject, and an analyzing section that performs a frequency analysis on the intracardiac electrocardiogram and includes a range setting section that sets an analysis time range of the frequency analysis in the intracardiac electrocardiogram based on a unit waveform of the body surface electrocardiogram, and a calculating section that, in the analysis time range, performs the frequency analysis on the intracardiac electrocardiogram, and that calculates an index value indicating a ratio of local abnormal ventricular activities in the intracardiac electrocardiogram. | 1. An electrocardiogram analyzer comprising: a processor configured to receive a body surface electrocardiogram of a subject, receive an intracardiac electrocardiogram of a ventricle of a heart of the subject, perform a frequency analysis on the intracardiac electrocardiogram, set a reference point as an R wave peak in the body surface electrocardiogram based on a unit waveform of the body surface electrocardiogram, set an analysis time range of the frequency analysis in the intracardiac electrocardiogram based on a starting timing of ventricular contraction before the R wave peak and a timing of next operation of an atrium after the R wave peak and, in the analysis time range, perform the frequency analysis on the intracardiac electrocardiogram, and calculate an index value indicating a ratio of local abnormal ventricular activities in the intracardiac electrocardiogram. 2. The electrocardiogram analyzer according to claim 1, wherein the analysis time range which is set is adjustable based on an operation by an operator. 3. The electrocardiogram analyzer according to claim 2, further comprising: a display; anda display controller that controls display contents of the display,wherein the display controller causes a plurality of index values which are based on the analysis time range that has been adjusted by the operator, to be simultaneously displayed on the display. 4. The electrocardiogram analyzer according to claim 1, further comprising: a display; anda display controller that controls display contents of the display,wherein the display controller causes a plurality of index values which are successively calculated, to be simultaneously displayed on the display. 5. The electrocardiogram analyzer according to claim 1, wherein the processor is further configured to: determine whether a measurement site of a ventricle is an abnormal site or not, based on the index value, and produce visualization data for displaying the abnormal site in a display mode that is different from a display mode of a normal site. 6. The electrocardiogram analyzer according to claim 2, wherein the processor is further configured to: determine whether a measurement site of a ventricle is an abnormal site or not, based on the index value, and produce visualization data for displaying the abnormal site in a display mode that is different from a display mode of a normal site. 7. The electrocardiogram analyzer according to claim 3, wherein the processor is further configured to: determine whether a measurement site of a ventricle is an abnormal site or not, based on the index value, and produce visualization data for displaying the abnormal site in a display mode that is different from a display mode of a normal site. 8. The electrocardiogram analyzer according to claim 4, wherein the processor is further configured to: determine whether a measurement site of a ventricle is an abnormal site or not, based on the index value, and produce visualization data for displayi... | UNIVERSITY OF TSUKUBA NIHON KOHDEN CORPORATION | A61B005/04 A61B005/0432 A61B005/042 A61B005/044 A61B005/0408 A61B005/00 A61B005/0456 G16H050/30 G16H050/20 A61B005/0428
US10499829 | B2 | 2019-12-10 | Wearable wireless patches containing electrode pair arrays for gastrointestinal electrodiagnostics | 2018-03-13 | A system and method for profiling electrical activity in smooth muscle of the gastrointestinal tract muscular of a patient are disclosed. The system includes electromyographic-sensing patches adapted for placement on the skin of the abdomen of the patient. Each patch has at least one bipolar electrode pair, or a multitude arranged in an array, and is enabled for communication of a signal indicative of a sensed electromyographic signal. The system further includes networked computing devices. The local patch device is configured for wireless communication between the EMG-sensing patches and a local computing device, to enable wireless transmission from the patch to the networked computing devices. The networked computing device is configured to process large aggregate collections of multi-hour or day signals received from the local computing device to yield diagnostically valuable physiological parameters of gastrointestinal smooth muscle electrical activity. | 1. A wearable, non-invasive wireless electrodiagnostic system for profiling gastrointestinal tract activity of an ambulatory patient, the system comprising:an electromyographic-sensing patch adapted for multi-day constant attachment to a skin surface of a midsection of a patient, the patch comprising:an array of bipolar electrode pairs comprising two or more bipolar electrode pairs, wherein each individual electrode of the bipolar electrode pairs comprises an electrode-specific identifier, and a ground electrode is disposed centrally within a circumferential arrangement of a plurality of active electrodes,wherein information in the patch is integrated and dynamically combined such that the pairing between each of the electrodes that form each bipolar pair and the corresponding data obtained from the array of bipolar electrode pairs are combined based on incoming data optimization algorithms, andwherein the incoming data optimization algorithms comprise one or more of: time series analysis, time-dependent frequency analysis, and pattern matching analysis of spatio-temporal electromyographic data derived from the array of bipolar electrode pairs; anda circuit board having a battery and a processor with instructions stored in memory,wherein implementation of the instructions causes the processor to identify individual electrodes via the electrode-specific identifier, receive signals from the array of bipolar electrode pairs over a period of at least one day, amplify and digitize the electromyographic data from the signals, and transmit data to at least one of a remote computing device or a networked computing device. 2. The wearable, non-invasive wireless electrodiagnostic system of claim 1, wherein the array of bipolar electrode pairs comprises eight active bipolar electrodes forming four bipolar pairs. 3. The wearable, non-invasive wireless electrodiagnostic system of claim 1, wherein the array of bipolar electrode pairs comprises two parallel pairs of bipolar electrodes and an orthogonal pair of bipolar electrodes. 4. The wearable, non-invasive wireless electrodiagnostic system of claim 1, wherein the patch comprises a memory capacity sufficient to store accumulated signal for a period of up to at least one hour. 5. The wearable, non-invasive wireless electrodiagnostic system of claim 1, further comprising one or more sensors selected from the group consisting of: an accelerometer, motion sensor, position sensor, heart rate sensor, blood pressure meter, respiration rate sensor, sensor to detect blood oxygen levels, body temperature sensor, galvanic skin response sensor, skin-electrode impedance sensor, electrode-electrode impedance sensor, electrocardiogram sensor, electroencephalogram sensor, audio microphone, camera, and video. 6. The wearable, non-invasive wireless electrodiagnostic system of claim 1, further comprising the remote computing device, wherein the remote computing device is further configured to mathematically and algorithmic... | G-Tech Medical, Inc. | A61B005/0488 G16H010/40 A61B005/00 G16H050/20 A61B005/11 A61B005/04 A61B005/0492 A61B005/08 A61B005/0476 A61B005/0402 G16H010/60 G16H040/63 G16H040/67 G16H050/70
US10500404 | B2 | 2019-12-10 | Universally adaptable module for defibrillator monitors | 2016-04-18 | An adaptable healthcare module that is coupleable to one or more defibrillator devices is disclosed. The adaptable health care module includes a healthcare coupling to assist with treatment and/or monitoring of a patient. The healthcare coupling can be active while decoupling the adaptable healthcare module from a first defibrillator device and coupling to a second defibrillator device. The coupling of the adaptable healthcare module includes a mechanical engagement, between the adaptable healthcare module and the defibrillator device, to retain the adaptable healthcare module to the defibrillator device. | 1. An adaptable healthcare module, comprising: a power supply coupled to one or more elements of the adaptable healthcare module;a processor coupled to the power supply, a memory, a coupling control module, a communicative coupling and a healthcare coupling;the memory configured to store at least one of patient data and physiological parameter data;an interface that is configured to mechanically, selectively engage with a first healthcare monitoring device such that the adaptable healthcare module is physically attached to the first healthcare monitoring device when in a coupled state;the communicative coupling configured to facilitate communication with at least one of the first healthcare monitoring device and a second healthcare monitoring device; andthe healthcare coupling, the healthcare coupling communicatively coupled to the coupling control module and configured to at least one of receive physiological parameter data from one or more physiological sensors and cause the received physiological parameter data to be stored in the memory;the coupling control module configured to: transmit at least a portion of one or both of patient data and the physiological parameter data to the first healthcare monitoring device;cause the adaptable healthcare module to continue to collect physiological parameter data from the one or more physiological sensors when the adaptable healthcare module is decoupled from the first healthcare monitoring device, the collected physiological parameter data stored in the memory; andtransmit at least a portion of one or both of the patient data and the stored physiological parameter data to the second healthcare monitoring device. 2. An adaptable healthcare module, comprising: a power supply configured to supply power to the adaptable healthcare module;a processor communicatively coupled to at least one of the power supply, a memory, a coupling control module, a communicative coupling and a healthcare coupling;the memory configured to store at least one of patient data and physiological parameter data;a mechanical interface configured to selectively engage with a first defibrillator or a second defibrillator, the engagement causing the adaptable healthcare module to be attached to the first defibrillator or the second defibrillator when coupled thereto;the communicative coupling configured to facilitate communication with at least one of the first defibrillator or the second defibrillator when coupled thereto;the healthcare coupling configured to receive physiological parameter data from one or more physiological parameter sensors; andthe coupling control module configured to: transmit at least a portion of one or both of patient data and the physiological parameter data to a first defibrillator;cause the adaptable healthcare module to continue to collect physiological parameter data from the one or more physiological parameter sensors when the adaptable healthcare module is decoupled from the first defibrillator, the c... | Physio-Control, Inc. | A61N001/39 A61B005/0205 A61B005/0402 A61B005/0476 A61B005/145 A61B005/083 A61B005/021
US10499844 | B2 | 2019-12-10 | Systems and methods for health monitoring | 2016-07-01 | A system for monitoring health parameters of a user includes a housing including: a plurality of sensors disposed on an outer surface of the housing or within the housing for measuring a plurality of parameters of interest; a processor disposed in the housing and communicatively coupled to the plurality of sensors; a coupling element on the housing for coupling the housing to an accessory; and an accessory identifier positioned on or within the housing and communicatively coupled to the processor. In some embodiments, the housing is reversibly transitionable between an uncoupled state and a coupled state with the accessory. In the coupled state, the accessory identifier senses a type of accessory and the processor activates a subset of the plurality of sensors to measure a subset of the plurality of parameters of interest. In some embodiments, the user is a pregnant female and a fetus developing in the pregnant female. | 1. A modular system for monitoring health parameters of a user, the modular system comprising: a housing reversibly transitionable between an uncoupled state and a coupled state with an accessory, the housing comprising:a plurality of sensors disposed on an outer surface of the housing or within the housing for measuring a plurality of parameters of interest;a coupling element positioned on the outer surface of the housing for coupling the housing to the accessory;an accessory identifier positioned on or within the housing, wherein the accessory identifier senses a type of accessory when the housing is in the coupled state with the accessory; anda processor disposed in the housing and communicatively coupled to the plurality of sensors and the accessory identifier, wherein a method performed by the processor comprises: receiving a plurality of sensor outputs from the plurality of sensors;analyzing the plurality of sensor outputs from the plurality of sensors;automatically determining a type of accessory coupled to the housing based on said analysis and the accessory identifier;automatically activating, upon coupling the housing to a specific accessory, a subset of the plurality of sensors based on said determining;measuring a subset of the plurality of parameters of interest of the user using the activated subset of the plurality of sensors, wherein the activated subset of the plurality of sensors or the subset of the plurality of parameters of interest are customized to the user based on the coupling of the housing to the specific accessory; andprocessing the subset of the plurality of parameters of interest to extract health related information, wherein the processing comprises analysis of measurements customized to the user. 2. The modular system of claim 1, wherein the subset of the plurality of parameters of interest measured changes based on the type of accessory coupled to the housing. 3. The modular system of claim 1, wherein the accessory identifier comprises a plurality of electrical terminals. 4. The modular system of claim 3, wherein, in the coupled state, the plurality of electrical terminals is connected to a plurality of electrical receptacles on the accessory, and wherein an impedance between the plurality of electrical receptacles is detectable by the accessory identifier. 5. The modular system of claim 1, wherein the accessory is one or more of: wearable by a user and positionable proximate a user. 6. The modular system of claim 1, further comprising an antenna and transceiver communicatively coupled to the processor, wherein the antenna and transceiver wirelessly transmit the subset of the plurality of parameters of interest to a computing device and the wirelessly transmitted subset of the plurality of parameters of interest are customized to the user. 7. The modular system of claim 6, wherein the subset of the plurality of parameters of interest are displayable to a user on a display of the computing device. 8. The mod... | Bloom Technologies NV | A61B005/00 A61B005/0205 A61B005/0444 A61B005/11 A61B008/08 A61B007/02 A61B005/16 A61B005/145 A61B005/1468 A61B007/00 A61B008/00 A61B005/08 A61B005/024 A61B005/053
US10499859 | B2 | 2019-12-10 | Image display apparatus, image display method, and storage medium | 2017-08-21 | An image display apparatus includes a selection unit configured to select as a display image a second tomographic image in the case where a second acquisition unit successfully acquires the second tomographic image or in the case where a correspondence relationship between a first tomographic image and the second tomographic image satisfies a predetermined condition, or select a notification image in a case other than the above-described cases, and a display unit configured to display the first tomographic image and the display image selected by the selection unit in parallel or in a superimposed manner. | 1. An image display apparatus comprising: a first acquisition unit configured to acquire a first tomographic image from a first three-dimensional image including a plurality of tomographic images;a second acquisition unit configured to acquire a second tomographic image at a cross-sectional position corresponding to the first tomographic image from a processed image obtained by performing image processing on the first three-dimensional image and a second three-dimensional image;a third acquisition unit configured to acquire a notification image for notifying that the second acquisition unit is unsuccessful in acquiring the second tomographic image or that a correspondence relationship between the first tomographic image and the second tomographic image does not satisfy a predetermined condition;a selection unit configured to select the second tomographic image as a display image in a case where the second acquisition unit successfully acquires the second tomographic image or in a case where the correspondence relationship between the first tomographic image and the second tomographic image satisfies the predetermined condition, or select the notification image as a display image in a case where the second acquisition unit unsuccessfully acquires the second tomographic image or in a case where the correspondence relationship does not satisfy the predetermined condition; anda display unit configured to display the first tomographic image and the display image selected by the selection unit in parallel or in a superimposed manner. 2. The image display apparatus according to claim 1, wherein the predetermined condition is a condition that a difference between a cross-sectional position of the first tomographic image and a cross-sectional position of the second tomographic image is smaller than or equal to a threshold value, and the selection unit selects the second tomographic image as a display image if the predetermined condition is satisfied, and the selection unit selects the notification image as a display image if the predetermined condition is not satisfied. 3. The image display apparatus according to claim 1, wherein the predetermined condition is a condition that a difference between a cross-sectional position of the first tomographic image and a cross-sectional position of the second tomographic image is smaller than or equal to a threshold value, and the selection unit selects the second tomographic image as a display image if the predetermined condition is satisfied, or the selection unit selects a combined image of the second tomographic image and the notification image as a display image if the predetermined condition is not satisfied. 4. The image display apparatus according to claim 3, wherein the selection unit sets, based on the difference, a combining ratio between the second tomographic image and the notification image in generating the combined image. 5. An image display method comprising: acquiring a first tomographic image ... | CANON KABUSHIKI KAISHA | A61B006/03 A61B005/00 A61B006/00
US10517494 | B2 | 2019-12-31 | Method and system to access inapparent conduction abnormalities to identify risk of ventricular tachycardia | 2015-11-13 | A method and system for determining a patient's risk of ventricular tachycardia are disclosed. The method includes receiving ECG signals from a patient and filtering the collected ECG signals to generate filtered ECG signals. The method further includes identifying a heart vector from the filtered ECG signals, and measuring a velocity of the heart vector movement. A change in curvature of the identified heart vector movement is quantified and a risk of ventricular tachycardia is determined based at least on the measured velocity and the quantified change in curvature of the identified heart vector movement. | 1. A method for identifying a risk of ventricular tachycardia in a patient, comprising: receiving ECG signals from the patient;filtering the ECG signals to generate filtered ECG signals;identifying, in real-time, a heart vector from the filtered ECG signals;measuring, in real-time, a velocity of the heart vector;quantifying, in real-time, a change in curvature of the identified heart vector; localizing, in real-time, an origin of arrhythmia in the patient; anddetermining, in real-time, the risk of ventricular tachycardia based at least on the measured velocity and the quantified change in curvature of the identified heart vector. 2. The method of claim 1, wherein the receiving the ECG signals comprises receiving ECG signals from a standard 12-lead ECG. 3. The method of claim 1, wherein the receiving the ECG signals comprises receiving ECG signals from a set of XYZ leads. 4. The method of claim 1, wherein the receiving the ECG signals comprises receiving ECG signals across at least two consecutive heart beats of the patient. 5. The method of claim 1, wherein the filtering the ECG signals comprises filtering within a frequency range having a passband of about 10 Hz. 6. The method of claim 1, further comprising displaying the filtered ECG signals. 7. The method of claim 6, wherein the displaying the filtered ECG signals comprises displaying the filtered ECG signals in three dimensions. 8. The method of claim 1, further comprising identifying one or more cardiac ablation sites based at least on the measured velocity and the quantified change in curvature of the identified heart vector. 9. The method of claim 1, further comprising measuring surface body potentials. 10. The method of claim 9, wherein the determining the risk of ventricular tachycardia further comprises determining the risk of ventricular tachycardia based on the surface body potentials. 11. The method of claim 1, wherein the receiving the ECG signals comprises receiving the ECG signals in real time. 12. The method of claim 1, wherein the receiving the ECG signals comprises receiving the ECG signals from a storage device, the ECG signals having been previously collected from the patient and stored on the storage device. 13. The method of claim 1, wherein the measuring the velocity comprises measuring a rotation angle between consecutive samples of the filtered ECG signals in three dimensions. 14. The method of claim 1, wherein the quantifying the change in curvature comprises measuring a dihedral angle from the filtered ECG signals in three dimensions. 15. The method of claim 1, further comprising: measuring an orbital frequency by taking a product of the velocity and the change in curvature, wherein the determining further comprises determining the risk of ventricular tachycardia based on the orbital frequency. 16. A system comprising: an input module configured to receive ECG signals related to a patient;a filtering module configured to filter the received ECG signals t... | Beth Israel Deaconess Medical Center, Inc. Johns Hopkins University Oregon Health and Science University | A61B005/04 A61B005/0464 A61B005/00 A61N001/362 G16H050/30 G06K009/00
US10499840 | B2 | 2019-12-10 | Capillary action collection device and container assembly | 2016-02-16 | A container assembly is disclosed including an outer container, a hollow inner member, and a closure. The outer container has a closed bottom, an open top, and a sidewall extending therebetween. The hollow inner member is disposed within the outer container and has an inner surface defining at least one capillary channel. The inner member includes a first end adjacent to the open top of the outer container and has an outer periphery seated against the sidewall of the outer container. The closure has a proximal end and a distal end. The closure proximal end is seated at least partially within the first end of the inner member to seal the outer container and inner member and define a fluid collection chamber. The closure distal end defines a recessed area shaped to direct fluid under capillary action to the at least one capillary channel in the inner member. | 1. A container assembly comprising: an outer container comprising a closed bottom, an open top, and a sidewall extending therebetween;a hollow inner member disposed within the outer container and having an inner surface, the inner member comprising a first end adjacent to the open top of the outer container and having an outer periphery seated against the sidewall of the outer container and a second end;a closure seated at least partially within the first end of the inner member to seal the outer container and define a fluid sample chamber; anda wall element adapted to seal against the inner surface of the inner member in which the wall element defines a floor of the fluid sample chamber and adapted to move within the inner member from a first position in which the wall element is spaced a first distance away from the top of the outer container to a second position in which the wall element is spaced a second distance away from the top of the outer container, the second distance being greater than the first distance, under centrifugal force applied to the container assembly,wherein the fluid sample chamber is defined by the inner surface of the inner member and the wall element and spaced from the second end of the inner member, and wherein the wall element has an interconnecting wall structured to prevent the flow of fluid from the fluid sample chamber to the second end of the inner member. 2. A container assembly as claimed in claim 1, wherein the inner member defines an internal rim at a transition location between a first internal diameter and a second internal diameter and the wall element is seated in engagement with the internal rim, and wherein upon application of centrifugal force the wall element compresses radially inward sufficiently to unseat from the internal rim. 3. A container assembly as claimed in claim 2, wherein the wall element comprises a generally cylindrical body with at least one external flange engaged with the internal rim. 4. A container assembly as claimed in claim 1, wherein the wall element comprises a generally cylindrical body having a sidewall defining at least one capillary channel therein. 5. A container assembly as claimed in claim 1, wherein the wall element comprises a generally cylindrical body comprising an upper portion and a lower portion, the upper portion having a larger diameter than the lower portion. 6. A container assembly as claimed in claim 1, wherein the inner member defines an internal rim at a transition location between a first internal diameter and a second internal diameter and the wall element comprises a plurality of external flanges engaged with the internal rim, such that upon application of centrifugal force to the container assembly, the plurality of external flanges flexes radially inward sufficiently to disengage from the internal rim. 7. A container assembly comprising: a collection container having a closed bottom, an open top, and a sidewall extending therebetween defining ... | Becton, Dickinson and Company | A61B005/15 A61B010/00 B01L003/00 A61B005/154 A61B005/153
US10499851 | B2 | 2019-12-10 | System for control of a prosthetic device | 2017-11-27 | A system for control of a prosthetic device includes at least one Inertial Measurement Unit detecting orientation of a user's foot. The at least one Inertial Measurement Unit is in communication with a device module configured to command at least one actuator of a prosthetic device. The at least one Inertial Measurement unit sends output signals related to orientation of the user's foot to the device module and the device module controls the at least one actuator of the prosthetic device based on the signals from the at least one Inertial Measurement Unit. | 1. A control system for a prosthetic device comprising: at least one sensor module adapted to detect user input and to generate at least one body input signal based on the detected user input;a device module including a central processing unit and having at least one prosthetic control mode, the device module being in communication with the at least one sensor module; andat least one actuator of the prosthetic device configured to receive commands from the device module,wherein the device module receives the at least one body input signal from the at least one sensor module and commands the at least one actuator in accordance with the at least one body input signal, andwherein the device module is configured to detect user walking based at least on the body input signals and to stop sending commands to the at least one actuator when user walking is detected. 2. The control system according to claim 1 further comprising wherein the device module commands the at least one actuator in accordance with the at least one body input signal and a current control mode of the at least one prosthetic control mode. 3. The control system according to claim 1 further comprising wherein the at least one sensor module comprises at least one inertial measurement unit. 4. The control system according to claim 3 further comprising wherein the at least one inertial measurement unit comprises at least one accelerometer. 5. The control system according to claim 3 further comprising wherein the inertial measurement unit comprises at least one accelerometer that is configured to detect accelerations in three perpendicular axes. 6. The control system according to claim 3 further comprising wherein the inertial measurement unit includes at least three accelerometers, each accelerometer adapted to detect acceleration in a single axis, the at least three accelerometers oriented with respect to one another to detect accelerations in three perpendicular axes. 7. The control system according to claim 4 further comprising wherein the at least one sensor module sends body input signals to the device module according to the accelerations detected by the at least one accelerometer and the device module detects user walking based at least on the body input signals. 8. The control system according to claim 1 further comprising wherein the at least one prosthetic control mode includes a bulk mode controlling movement of an end point of the prosthetic device within a movement envelope. 9. The control system according to claim 8 further comprising wherein the device module commands a movement of the end point of the prosthetic device within the movement envelope in accordance with the at least one body input signal, the at least one body input signal being indicative of a desired directional movement of the end point of the prosthetic device. 10. The control system according to claim 9 further comprising wherein the device module commands a movement of the end point of the pros... | DEKA PRODUCTS LIMITED PARTNERSHIP | A61F002/72 A61F002/68 A61F002/70 A61B005/00 A61F002/76 G01C021/16 A61B005/11 G01C009/00 G05B015/02 A61B005/0488 A61B005/103 A61F002/54 A61F002/60
US10495713 | B2 | 2019-12-03 | Comprehensive cardiovascular analysis with volumetric phase-contrast MRI | 2016-10-31 | Processing techniques of volumetric anatomic and vector field data from volumetric phase-contrast MRI on a magnetic resonance imaging (MRI) system are provided to evaluate the physiology of the heart and vessels. This method includes the steps of: (1) correcting for phase-error in the source data, (2) visualizing the vector field superimposed on the anatomic data, (3) using this visualization to select and view planes in the volume, and (4) using these planes to delineate the boundaries of the heart and vessels so that measurements of the heart and vessels can be accurately obtained. | 1. A method of processing volumetric phase-contrast magnetic resonance imaging (MRI) data to evaluate the physiology of a heart and vessels, comprising: (a) a computer obtaining said volumetric phase-contrast (MRI) data from a magnetic resonance imaging system, wherein said volumetric phase-contrast (MRI) data comprises volumetric anatomic data for a plurality of time points and vector field data for the plurality of time points;(b) said computer correcting volumetric phase-error by at least: calculating parameters for at least three spatial dimensions of a volumetric phase-error model that is representative of phase-offset error across the plurality of time points by at least combining volumetric-phase contrast MRI data of the plurality of time points, and applying the volumetric phase-error correction model includes applying a same set of calculated parameters of the volumetric phase-error model to said volumetric-phase contrast MRI data for each time point of the plurality of time points, andapplying the volumetric phase-error model to said volumetric-phase contrast MRI data for each time point of the plurality of time points;(c) said computer visualizing on a display said corrected volumetric-phase contrast MRI data by superimposing said vector field data on said volumetric anatomic data;(d) using said visualization of (c) to select and view planes in said volumetric phase-contrast (MRI) data; and(e) using said selected planes to delineate boundaries of said heart, said vessels or a combination thereof for said computer to obtain measurements. 2. The method as set forth in claim 1, wherein said volumetric phase-error correction comprises computing multiple image filters from a combination of signal intensity and said vector field data for selecting static tissue to be used in a calculation of parameters of the volumetric phase-error model. 3. The method as set forth in claim 1, wherein said volumetric phase-error correction comprises selecting and excluding spatially-wrapped data from data used in a calculation of parameters of the volumetric phase-error model. 4. The method as set forth in claim 1, wherein said visualizing comprises multiplanar and volumetric field fusion. 5. The method as set forth in claim 1, wherein using said visualization of (c) to select and view the planes in said volumetric phase-contrast (MRI) data includes causing a visualization of the vector field data to be rendered on the display relative to a set of planes. 6. A method of operation in at least one component of a medical imaging system that employs volumetric phase-contrast magnetic resonance imaging (MRI) data, the method comprising: rendering anatomic images via a computer;superimposing vector field data on the rendered anatomic images by the computer;receiving at least one user input specifying a range of input values via a user interface, the at least one user input is in the form of a signal indicative of a position of a slider icon along a slider bar... | The Board of Trustees of the Leland Stanford Junior University | G06K009/00 G01R033/563 G01R033/56 G01R033/565 G06T007/00 A61B005/02 A61B005/0265 G06T011/60 G06T007/13 G01R033/54
US10492752 | B2 | 2019-12-03 | Method and medical apparatus for automatically positioning a patient | 2018-08-31 | In a method and apparatus for automatic positioning of a patient relative to a medical device, the patient is positioned on a patient support of the medical device in a detection area of an optical position determining device of the medical device. The optical position determining device has at least one three-dimensional light curtain arrangement. A start position of the patient is detected by the optical position determining device and a position deviation between the start position detected and a target position stored in a control processor is determined. Depending on the position deviation, the patient support is automatically positioned in three dimensions. | 1. A method for automatically positioning a patient relative to a medical device, the patient being positioned on a patient support device of the medical device in a detection area of an optical position determining device of the medical device, said optical position determining device comprising a three-dimensional light curtain arrangement that includes a plurality of light curtains, said method comprising: detecting, with the optical position determining device using said at least one three-dimensional light curtain arrangement, a start position of the patient on the patient support device;with said light curtain arrangement, producing the plurality of light curtains that each have a respective detection area, with the respective detection areas of said plurality light curtains at least partially intersecting at an angle with respect to each other; andproducing a first of said plurality of light curtains so that the detection area thereof is disposed parallel to a surface of the patient support device on which the patient lies, andproducing a second of said plurality of light curtains so that the detection area thereof is disposed at an angle to said surface of the patient support device on which the patient lies;determining, via a control computer using an electronic signal from the optical position determining device that represents the detected position of the patient on the patient support device, a position deviation between said start position and a target position of the patient that is stored in the control computer; andautomatically moving, in said control computer using said position deviation, the patient support device three-dimensionally so as to position the patient on the patient support device in said target position. 2. The method as claimed in claim 1, comprising producing said second light curtain of said plurality of light curtains so as to at least partially penetrate a patient-receiving aperture of said medical device. 3. The method as claimed in claim 1, comprising, after said patient support device has been initially three-dimensionally positioned by said control computer, repeatedly detecting respective instantaneous positions of the patient on the patient support device using said optical position determining device during a procedure implemented on the patient by the medical device. 4. The method as claimed in claim 3, comprising storing, in said control computer, at least one procedure target position and, if a procedure position deviation is detected by said control computer between one of the instantaneous positions of the patient and said at least one procedure target position, automatically using said procedure position deviation to control movement of said patient support device from said control computer so as to automatically re-position said patient on said patient support device to said at least one procedure target position. 5. The method as claimed in claim 4, comprising storing a plurality of procedu... | Siemens Healthcare GmbH | A61B006/00 G01V008/20 G01R033/30 A61B006/04 A61B005/055 A61B006/03 A61B006/08 A61N005/10
US10507306 | B2 | 2019-12-17 | Backloadable optical shape sensing guidewires | 2011-08-29 | An optical guidewire system employs an optical guidewire (10), an optical guidewire controller (12), a guide interface (13) and an optical connector (15). The optical guidewire (10) is for advancing a catheter (20) to a target region relative to a distal end of the optical guidewire (10), wherein the optical guidewire (10) includes one or more guidewire fiber cores (11) for generating an encoded optical signal (16) indicative of a shape of the optical guidewire (10). The optical guidewire controller (12) is responsive to the encoded optical signal (16) for reconstructing the shape of the optical guidewire (10). The guidewire interface (13) includes one or more interface fiber core(s) (14) optically coupled to the optical guidewire controller (12). The optical connector (15) facilitates a connection, disconnection and reconnection of the optical guidewire (10) to the guidewire interface (13) that enables a backloading the catheter (20) on the optical guidewire (10). | 1. An optical guidewire system, comprising: an optical guidewire including, a guidewire configured and dimensioned for advancing a catheter over the guidewire to a target region relative to a distal end of the optical guidewire, andat least one guidewire fiber core integrated within the guidewire for generating an encoded optical signal indicative of a shape of the optical guidewire;an optical guidewire controller responsive to the encoded optical signal for reconstructing the shape of the optical guidewire;a guidewire interface including at least one interface fiber core optically coupled to the optical guidewire controller; andan optical connector for connecting the optical guidewire to the guidewire interface to optically communicate the encoded optical signal from the at least one guidewire fiber core through the at least one interface fiber core to the optical guidewire controller, and wherein the optical connector is configured and dimensioned for a backloading of the catheter over the optical connector onto a proximal end of the optical guidewire, andwherein the guidewire interface includes a microelectromechanical system operable for micro-aligning the at least one guidewire fiber core and the at least one interface fiber core. 2. The optical guidewire system of claim 1, wherein the optical guidewire further includes: at least one fiber core extension, each fiber core extension being integral with one of the at least one guidewire fiber core. 3. The optical guidewire system of claim 2, wherein the optical guidewire further includes: at least one ferrule, each ferrule at least partially enclosing one of the at least one fiber core extension. 4. The optical guidewire system of claim 2, wherein the optical guidewire further includes: a ferrule at least partially enclosing the at least one fiber core extension. 5. The optical guidewire of system of claim 1, wherein the guidewire interface includes: at least one fiber core extension, each fiber core extension being integral with one of the at least one interface fiber core. 6. The optical guidewire system of claim 5, wherein the guidewire interface further includes: at least one ferrule, each ferrule at least partially enclosing one of the at least one fiber core extension. 7. The optical guidewire system of claim 5, wherein the guidewire interface further includes: a ferrule at least partially enclosing the at least one fiber core extension. 8. The optical guidewire system of claim 1, wherein: the guidewire interface further includes at least one ferrule, each ferrule at least partially enclosing one of the at one interface fiber core; andthe optical connector includes an interface connector at least partially enclosing the at least one ferrule. 9. The optical guidewire system of claim 5, wherein: the guidewire interface further includes a ferrule at least partially enclosing the at one interface fiber core; andthe optical connector includes an interface connector at least partially e... | KONINKLIJKE PHILIPS N.V. | A61B005/00 A61M025/09 A61B034/20 G02B006/02 G02B006/38
US10517488 | B2 | 2019-12-31 | Patient monitoring system and leadset having multiple capacitive patient connectors and a single galvanic patient connector | 2016-12-21 | A patient monitoring system comprises a data acquisition device that records physiological signals from a patient, the data acquisition device having at least 3 receiving ports, each receiving port configured to connect to a patient connector. The monitoring system further includes a galvanic patient connector that galvanically connects a first receiving port of the patient connector and the patient, and at least a first capacitive patient connector and a second capacitive patient connector. Each capacitive patient connector capacitively couples a respective receiving port of the data acquisition device and the patient. | 1. A patient monitoring system having defibrillation protection, the patient monitoring system comprising: a data acquisition device that records physiological signals from a patient, the data acquisition device having at least three receiving ports, each receiving port configured to connect to a patient connector;a galvanic patient connector that galvanically connects a first receiving port of the data acquisition device and the patient; andat least a first capacitive patient connector and a second capacitive patient connector, wherein each capacitive patient connector capacitively couples a respective receiving port of the data acquisition device and the patient;wherein the physiological signals include cardiac potentials recorded between the first capacitive patient connector and the second capacitive patient connector; andwherein the galvanic patient connector acts as a reference electrode to remove a DC offset in the cardiac potentials. 2. The patient monitoring system of claim 1, further comprising at least a third capacitive patient connector; wherein the first capacitive patient connector is connected at a right arm location on the patient, the second capacitive patient connector is connected at a left arm location on the patient, the third capacitive patient connector is connected at a left leg location on the patient, and the galvanic patient connector is connected at a right leg location on the patient. 3. The patient monitoring system of claim 1, wherein the physiological signals recorded include respiration potentials between the first capacitive patient connector and the second capacitive patient connector; and wherein the first capacitive patient connector and the second capacitive patient connector are drive electrodes to inject an AC current into the patient, and the galvanic patient connector acts as a ground. 4. The patient monitoring system of claim 1, wherein the first capacitive patient connector includes a first capacitive electrode and a first leadwire connecting the first capacitive electrode to the respective receiving port; and wherein the second capacitive patient connector includes a second capacitive electrode and a second leadwire connecting the second capacitive electrode to the respective receiving port. 5. The patient monitoring system of claim 1, wherein the first capacitive patient connector and the second capacitive patient connector each include a capacitive leadwire connectable to a galvanic electrode, the capacitive leadwire comprising: an electrode end connectable to the galvanic electrode;a first conductive layer extending from the electrode end;a device end connectable to a data acquisition device;a second conductive layer extending from the device end; andwherein the first conductive layer is galvanically isolated from the second conductive layer such that the first conductive layer and the second conductive layer form a capacitor. 6. The patient monitoring system of claim 5, wherein the first cond... | General Electric Company | A61B005/0402 A61B005/0205 A61B005/08 A61B005/0428 A61B005/00
US10492719 | B2 | 2019-12-03 | Clinical assessment of fragile bone strength | 2017-12-18 | A system and method for the use of the results from a structural analysis of a patient's bone from a clinical scan, to be used clinically to manage patients in a widespread and consistent fashion. | 1. A non-transitory computer readable storage medium storing a program therein, for execution by a processor to generate a medical report for a classification of a fragile-bone-strength condition for a patient by performing the method of: deriving, using a finite element analysis, a bone strength value of a bone strength parameter for a bone portion of the patient;receiving a predetermined interventional threshold value for the fragile-bone-strength condition for said bone strength parameter;classifying the patient for the fragile-bone-strength condition, which produces a fragile-bone-strength classification responsive to a processor-implemented comparison of said bone strength value and said predetermined interventional threshold value; andwriting said fragile-bone-strength classification for the patient to a medical report. 2. The medium of claim 1 wherein said medical report includes an estimate of a time period suggested for a follow-up test. 3. The medium of claim 1 wherein said medical report includes an estimate of a bone strength value at a future time point for a simulated treatment option of the patient. 4. The medium of claim 1 wherein said medical report includes a dynamic medical report displaying visual information resulting from a finite element-derived virtual stress test of said bone portion. 5. The medium of claim 4 wherein said dynamic medical report includes one or more elements selected from the group consisting of a paper report including one or more still images taken from said virtual stress test, a first electronic report equivalent to said paper report, a second electronic report including an animation of said virtual stress test, and combinations thereof. 6. The medium of claim 1 wherein said fragile-bone-strength classification is used to classify a risk of fracture for said patient and wherein said risk of fracture is written to the medical report. 7. The medium of claim 1 wherein said fragile-bone-strength classification and an osteoporosis classification are both used to classify a risk of fracture for said patient and wherein said risk of fracture is written to the medical report. 8. The medium of claim 1 wherein said the interventional threshold value for fragile-bone-strength includes one or more values selected from the group consisting of a vertebral strength for women of 4,500 N, a vertebral strength range for men of 6,500 N, a femoral fall strength for women of 3,000 N, a femoral fall strength range for men of 3,500 N, and combinations thereof. 9. The medium of claim 1, further comprising: receiving a result of an osteoporosis classification for the patient;classifying the patient for fracture risk, responsive to a processor-implemented logical combination of said fragile-bone-strength and osteoporosis classifications; andwriting said fracture-risk classification to the medical report. 10. A non-transitory computer readable storage medium storing a program therein, for execution by a processor to gen... | O.N.Diagnostics, LLC | A61B005/00 A61B005/055 A61B006/03 A61B006/00 A61B008/08 G16H050/30 G16H015/00
US10506968 | B2 | 2019-12-17 | Devices capable of fluid sample concentration for extended sensing of analytes | 2018-04-30 | The disclosed invention provides a fluid sensing device and method capable of collecting a fluid sample, concentrating the sample with respect to one or more target analytes, and measuring the target analyte(s) in the concentrated sample. The invention is also capable of determining the change in molarity of the fluid sample with respect to the target analyte(s), as the sample is concentrated by the device. The invention further includes a method for using a fluid sensing device to concentrate a fluid sample with respect to one or more target analytes. The disclosed method further includes the ability to correlate the measured target analyte concentration to a physiological condition of a device wearer, or of a fluid source. | 1. A sensing device configured to receive a fluid sample, the sensing device comprising: one or more first analyte sensors for measuring a characteristic of a first analyte in the fluid sample;a sample concentrator configured to generate a concentrated form of the fluid sample to increase a first molarity of the first analyte within the fluid sample to a second molarity, wherein the second molarity is at least two times higher than the first molarity, the sample concentrator comprising a membrane that is permeable to liquid and impervious to the first analyte, the membrane having a first surface adjacent to the fluid sample and a second surface opposite the fluid sample;a collector for collecting the fluid sample from a body of a sensing device wearer;a channel for transporting the fluid sample from the collector to the sample concentrator, to the one or more sensors, and away from the one or more sensors. 2. The sensing device of claim 1, further comprising: one or more second analyte sensors for measuring a second analyte in the fluid sample, and wherein the sample concentrator is further configured to concentrate the fluid sample to increase a third molarity of the second analyte within the fluid sample to a fourth molarity, wherein the fourth molarity is at least two times higher than the third molarity, and wherein the membrane is further configured to be impervious to the second analyte. 3. The sensing device of claim 2, wherein a ratio of the first molarity to the second molarity is substantially equal to a ratio of the third molarity to the fourth molarity. 4. The sensing device of claim 1, wherein the sample concentrator further comprises: a pump configured to draw water and/or fluid sample-abundant solutes through the membrane to concentrate the fluid sample relative to the first analyte. 5. The sensing device of claim 4, further comprising: an osmolality sensor configured to measure a total osmolality of the pump. 6. The sensing device of claim 1, further comprising: a flow-rate sensor for measuring a rate of movement of the fluid sample through the sensing device, wherein the rate of movement is measured at one of the following: prior to the sample concentrator, or after the sample concentrator. 7. The sensing device of claim 1, the one or more first analyte sensors further comprising: a primary sensor and a secondary sensor, wherein the primary sensor has a dynamic range configured for use on a first concentration of the first analyte, and the secondary sensor has a dynamic range configured for use on a second concentration of the first analyte, wherein the second concentration is greater than the first concentration. 8. The sensing device of claim 1, further comprising: an osmolality sensor configured to measure a total osmolality of the fluid sample. 9. The sensing device of claim 1, wherein the sample concentrator further comprises: a concentrator channel including one of: an increasing density gradient within the concentr... | Eccrine Systems, Inc. University of Cincinnati | A61B005/145 A61B005/00 G01N033/50 A61B010/00 A61B005/1468 A61F013/02 G01N033/66 G01N033/53 G01N033/543
US10512415 | B2 | 2019-12-24 | Multi-phase flow decomposition using electrical capacitance volume tomography sensors | 2019-04-01 | The present invention provides a system and method for multi-phase flow decomposition using electrical capacitance imaging techniques. The present invention provides a system and method to obtain permittivity distributions at a plurality of frequency markers using volume tomography image reconstruction to determine volume fraction of each phase and to produce images of the volume fraction for each phase. | 1. A system for generating a three-dimensional tomography of a vessel interior or other object and for multi-phase flow decomposition, the system comprising: a capacitance sensor comprising a plurality of electrodes for placement around the vessel or the object, wherein the capacitance sensor is adapted to provide electric field distribution and sensor sensitivity in three geometric dimensions;data acquisition circuit in communication with the capacitance sensor for receiving input data from the capacitance sensor, the data acquisition circuit adapted to output electric phase signals at different frequencies;a hardware processing system in communication with the data acquisition circuit, the hardware processing system programmed with instructions for executing on the hardware processing system to: 1) measure electric phase shift in degrees or radians between an input signal to the sensor and the current produced at an output of the capacitance sensor at all of the different frequencies; 2) reconstruct a three-dimensional volume image from the electric phase shift measured at all of the different frequencies. 2. The system for generating a three-dimensional tomography of a vessel interior or other object and for multi-phase flow decomposition according to claim 1, wherein the hardware processing system is programmed with instructions for executing on the hardware processing system to reconstruct volume images of each phase alone. 3. The system for generating a three-dimensional tomography of a vessel interior or other object and for multi-phase flow decomposition according to claim 2, wherein a reconstructed image based on the electric phase difference is directly related to the phase. 4. The system for generating a three-dimensional tomography of a vessel interior or other object and for multi-phase flow decomposition according to claim 1, wherein the hardware processing system is programmed with instructions for executing on the hardware processing system to reconstruct images of the real or imaginary components of effective dielectric constant at each frequency. 5. The system for generating a three-dimensional tomography of a vessel interior or other object and for multi-phase flow decomposition according to claim 1, wherein the hardware processing system is programmed with instructions for executing on the hardware processing system to reconstruct a plurality of images, each with a single-phase volume fraction image. 6. The system for generating a three-dimensional tomography of a vessel interior or other object and for multi-phase flow decomposition according to claim 1, wherein the hardware processing system is programmed with instructions for executing on the hardware processing system to obtain volume fractions of each phase for each voxel. 7. The system for generating a three-dimensional tomography of a vessel interior or other object and for multi-phase flow decomposition according to claim 6, wherein the hardware processing system... | Tech4Imaging LLC | G01R027/26 A61B005/053 G01N027/22 A61B005/107 A61B005/00 G01F001/708 G01F001/74 A61B005/02
US10518090 | B2 | 2019-12-31 | System and method to modulate phrenic nerve to prevent sleep apnea | 2012-06-29 | An implantable medical device for treating breathing disorders such as central sleep apnea wherein stimulation is provided to the phrenic never through a transvenous lead system with the stimulation beginning after inspiration to extend the duration of a breath and to hold the diaphragm in a contracted condition. | 1. A method of prolonging a breath in a patient having a diaphragm innervated by a phrenic nerve and a vein near the phrenic nerve, the method comprising: measuring respiration of the patient to find an inspiration phase of a natural, unstimulated breath; andstimulating the phrenic nerve for a stimulation period, via a stimulation electrode located in the vein, starting proximate a peak of the inspiration phase with a stimulation magnitude that is sufficient to still the diaphragm and interrupt exhalation resulting in: no significant lung volume change over a portion of the stimulation period; anda trapping of air in at least one lung for the portion of the stimulation period, wherein the trapping reduces a breathing rate over the portion of the stimulation period, after which unstimulated exhalation of the air in the at least one lung occurs. 2. The method of claim 1 further characterized by said stimulating beginning at a time after the peak of the inspiration phase. 3. The method of claim 1 further comprising: repeating the measuring and stimulating steps for breaths over a period of time thus reducing an amount of air exchanged over the period of time. 4. The method of claim 1 wherein locating the stimulation electrode in the vein comprises implanting the stimulation electrode in a pericardiophrenic vein. 5. The method of claim 1 wherein prolonging the breath maintains a carbon dioxide concentration in the patient's blood above a threshold to prevent the onset of sleep disordered breathing. 6. A method of prolonging a breath in a patient having a diaphragm innervated by a phrenic nerve, a vein near the phrenic nerve and a lung associated with the phrenic nerve, the method comprising: measuring respiration of the patient to find an inspiration phase of a natural, unstimulated breath; andstimulating the phrenic nerve for a stimulation period exceeding an expiration phase duration of the natural, unstimulated breath, via a stimulation electrode located in the vein, starting proximate a peak of the inspiration phase, said stimulating interrupting exhalation, wherein there is no significant lung volume change in the lung and air is retained in the lung for a portion of the stimulation period, thereby reducing a breathing rate over the portion of the stimulation period, after which unstimulated exhalation of the retained air occurs, and wherein a capacity of the patient's body to regulate respiration is maintained. 7. The method of claim 6 further characterized by said stimulating beginning at a time after the peak of the inspiration phase. 8. The method of claim 6 further characterized by said stimulation period being sufficient to prevent apnea. 9. The method of claim 6 further comprising: repeating the measuring and stimulating steps for breaths over a period of time thus reducing an amount of air exchanged over the period of time. 10. The method of claim 6 wherein prolonging the breath maintains a carbon dioxide concentration in the pa... | RESPICARDIA, INC. | A61N001/36 A61N001/05 A61B005/08
US10515631 | B2 | 2019-12-24 | System and method for assessing the cognitive style of a person | 2014-12-11 | The present invention relates to a system and method for assessing the cognitive style of a person. The system comprises an input interface (12) for receiving speech spoken by the person, a language processor (16) for analyzing the speech to identify predetermined natural language elements, and a style identifier (18, 18′) for identifying the cognitive style of the person based on the identified natural language elements. | 1. A system comprising: one or more physical processors programmed with computer instructions that, when executed, cause the one or more physical processors to: receive speech spoken by a person;analyze the speech to identify natural language elements related to the speech;determine first and second candidates of cognitive styles for the person based on the natural language elements;determine a stimulus based on the first and second candidates of cognitive styles and presenting the stimulus to the person;receive a response to the stimulus from the person;select, based on the response to the stimulus, one of the first or second candidates as a cognitive style of the person, where the cognitive style indicates a way the person thinks, perceives, and processes information, wherein the cognitive style is different than a mood or an emotional state of the person; andgenerate recommendations for tailoring the communication and/or information delivery style to be provided to the person according to the selected cognitive style of the person. 2. The system of claim 1, wherein determining the first and second candidates of cognitive styles comprises: determining likelihoods of cognitive styles being a dominant cognitive style based on the natural language elements; anddetermining the first and second candidates of cognitive styles as dominant cognitive styles based on the first and second candidates of cognitive styles having a highest likelihood and second highest likelihood of the determined likelihoods, respectively. 3. The system of claim 1, wherein the one or more physical processors are caused to: calculate an uncertainty parameter of the first and second candidates being the cognitive style of the person based on the response to the stimulus; andselect one of the first or second candidates as the cognitive style of the person based on the uncertainty level of first or second candidates being below a predetermined threshold. 4. The system as claimed in claim 1, further comprising a translator for translating the received speech into text, wherein the one or more physical processors is configured to analyze the text to identify the natural language elements. 5. The system as claimed in claim 1, wherein the one or more physical processors is configured for generating recommendations on how to tailor healthcare and guidance information to be provided to the person according to the selected cognitive style of the person. 6. The system as claimed in claim 1, further comprising an output interface configured for outputting the selected cognitive style and the generated recommendations for use by a caregiver for tailoring healthcare and guidance information to be provided to the person, and wherein the selected cognitive style includes one or more of extrovert, introvert, fighter, analyst, optimist, or sensitive. 7. The system as claimed in claim 1, further comprising a translator for translating the received speech into text, and wherein the one or ... | Koninklijke Philips N.V. | A61B005/16 G10L025/51 G10L025/63 G10L015/18 G10L015/19 A61B005/00 G10L017/26 G10L025/90
US10492713 | B2 | 2019-12-03 | Systems and methods for monitoring a depth of neuromuscular blockade | 2017-06-05 | One aspect of the present disclosure relates to a system for monitoring a diaphragmatic twitch response. The diaphragmatic twitch response can be used to determine a depth of neuromuscular blockade. The system includes a neural stimulation device to stimulate a phrenic nerve of a subject, which has the effect of stimulating the subject's diaphragm. The system also includes a monitor to detect the diaphragm's response to the stimulation. For example, the monitor can include a nasogastric tube with two distally positioned inflatable balloons. Each of the inflatable balloons is coupled to a sensor to measure a corresponding pressure (e.g., an esophageal pressure and a gastric pressure). The pressure differential between the esophagus above the diaphragm and the stomach below the diaphragm (also referred to as the transdiaphragmatic pressure) can be used as a measure of the diaphragmatic twitch response. | 1. A system comprising: a neural stimulation device to stimulate a phrenic nerve of a subject; anda nasogastric tube comprising: an inflatable balloon positioned in a distal portion of the nasogastric tube;a sensor connected to the inflatable balloon to measure a pressure in an esophagus of the subject when the inflatable balloons is inflated;another inflatable balloon positioned in the distal portion of the nasogastric tube; andanother sensor connected to the other inflatable balloon to measure a pressure in a stomach of the subject when the other inflatable balloon is inflated,wherein the pressure differential between the esophagus of the subject and the stomach of the subject is a measure of diaphragmatic twitch based on the stimulation of the phrenic nerve. 2. The system of claim 1, further comprising a controller to determine the pressure differential and normalize the pressure differential to a baseline value. 3. The system of claim 1, wherein the neural stimulation device comprises: a magnetic stimulator; andat least one magnetic coil to deliver a magnetic field to the subject for transcutaneous magnetic stimulation of the phrenic nerve of the subject. 4. The system of claim 1, wherein the neural stimulation device comprises: an electric stimulator; andat least one skin electrode or implanted electrode to deliver an electric current to the subject to stimulate the phrenic nerve of the subject. 5. The system of claim 1, wherein the neural stimulation device comprises: an electric stimulator; andat least one electrode located on the inflatable balloon to deliver an electric current to the subject to stimulate the phrenic nerve of the subject. 6. The system of claim 1, wherein the nasogastric tube is coupled to a pressure monitor device, wherein the pressure monitor device provides an output related to the pressure differential. 7. The system of claim 6, wherein the pressure monitor device is coupled to at least a portion of the neural stimulation device to provide an output related to the stimulation. 8. The system of claim 6, wherein the pressure monitor device is configured to provide an alarm when the detected pressure is above a threshold. 9. The system of claim 6, wherein the pressure monitor is configured to provide the detected pressure to a graphical user interface for display. 10. The system of claim 1, wherein the nasogastric tube further comprises a mechanism to inflate the inflatable balloons. 11. The system of claim 1, further comprising a mechanical ventilator to provide ventilation to the subject during the neuromuscular blockade. 12. The system of claim 1, wherein at least one of the sensors comprises an electrode configured to monitor a resulting action potential of the diaphragm when the phrenic nerve is stimulated. 13. A method comprising: placing equipment on a subject pre-operatively, wherein the equipment comprises a neural stimulation device and a monitoring device, wherein the monitoring device comprises t... | THE CLEVELAND CLINIC FOUNDATION | A61B005/11 A61B005/06 A61B005/00 A61N001/05 A61N001/36 A61B034/20
US10500413 | B2 | 2019-12-10 | Method and apparatus for treatment of cutaneous and subcutaneous conditions | 2017-01-10 | The present invention provides method and apparatus for treating tissue in a region at depth while protecting non-targeted tissue by cyclically applying cooling to the patients skin, and preferably to the region, and by applying radiation to the patient's skin above the region to selectively heat tissue during and/or after cooling is applied. At least one of cooling and radiation may be applied by successively passing a continuous output applicator over the patient's skin. Treatment may also be enhanced by applying mechanical, acoustic or electrical stimulation to the region. | 1. A non-invasive method for treating a patient's skin at a depth comprising: providing an applicator;applying electromagnetic radiation to skin surface, using the applicator, during a heating phase to increase a temperature of a target region at depth below the skin surface to be in a range from 42° C. to 47° C., wherein said target region comprises tissue about dermis-hypodermis junction;cooling patient's skin surface below a damage temperature during a cooling phase;reducing or removing energy applied from the applicator during the cooling phase following the heating phase such that the temperature of the target region decreases to a temperature above a first temperature; andrepeating the heating phase and the cooling phase to cycle the temperature of the target region to non-invasively effect fat reduction during a total treatment time of at least 20 minutes,wherein the temperature of the target region is maintained above the first temperature during the step of repeating the heating phase and the cooling phase. 2. The method of claim 1, wherein a combined duration of the heating phase and cooling phase is less than 11 seconds. 3. The method of claim 1, wherein a combined duration of the heating phase and cooling phase is in a range from 5 seconds to 11 seconds. 4. The method of claim 1, wherein the target region is at a depth of 2.5 mm below the skin surface. 5. The method of claim 1, wherein the heating phase and cooling phase are cycled a sufficient number of times to induce new collagen generation in target region the patient's skin. 6. The method of claim 1, wherein the electromagnetic radiation comprises optical energy. 7. The method of claim 6, wherein the optical energy has at least one wavelength in the range from 800 nm to 1800 nm. 8. The method of claim 1, wherein the step of cooling the patient's skin occurs during the heating phase. 9. The method of claim 1, wherein the heating phase and the cooling phase are performed by scanning the applicator over the patient's skin surface. 10. The method of claim 1, wherein the heating phase and the cooling phase are performed by the applicator, wherein the applicator is a stationary applicator. 11. The method of claim 1, wherein the target region is at a depth between 2.5 mm and 7.5 mm. 12. The method of claim 1, wherein said cosmetic treatment comprises tightening of the skin. 13. The method of claim 1, wherein the first temperature is 40° C. 14. The method of claim 1, wherein the first temperature is a discomfort temperature. 15. The method of claim 1, wherein the first temperature is a damage temperature. 16. A non-invasive method for treating a patient's skin at a depth comprising: providing a stationary applicator;applying electromagnetic radiation to skin surface, using the stationary applicator, during a heating phase to increase a temperature of a target region at depth below the skin surface to be in a range from 42° C. to 47° C., wherein said target region comprises... | PALOMAR MEDICAL TECHNOLOGIES, LLC | A61N005/06 A61B018/20 A61N007/00 A61B005/00 A61N001/20 A61N001/32 A61N001/36 A61B018/14 A61B018/00
US10502682 | B2 | 2019-12-10 | Device for determining the concentration of at least one gas component in a breathing gas mixture | 2017-10-27 | A device (1) for determining the concentration of a gas component is configured with a radiation source (30) for emitting (31) a light radiation or heat radiation in an infrared wavelength range. A detector array (40) has at least two detector elements (50, 60), configured to detect the radiation generated by the radiation source (30), in an angular arrangement (52, 62) and with filter elements (51, 61). At least one of the two detector elements (50, 60) is oriented in an angular arrangement (52, 62) in relation to a vertical axis (32), so that a range of overlap (65) is obtained due to the angular arrangements (52, 62). The range of overlap (65) causes attenuations in the propagation of light, which attenuations may be due, for example, to gas molecules or moisture (400), affect both detector elements (50, 60) and are thus compensated concerning the concentration determination. | 1. A device for determining a concentration of a gas component in an inhaled gas or in an exhaled gas of a living being, the device comprising: a radiation source configured to emit light or heat radiation in a radiation direction in a wavelength range of lambdal (λ1)=2.5 μm to lambda2 (λ2)=14.0 μm, wherein the radiation source is configured as: a flat radiator, as a diaphragm radiator or as a radiation element and is configured with an essentially planarly configured radiating surface; ora light-emitting diode (LED) configured with an essentially planarly configured radiating surface; andthe radiating surface is configured for mainly uniform radiation over the radiating surface;a detector array with at least two detector elements configured to detect the radiation generated by the radiation source;at least two bandpass filter elements each of the filter elements being arranged at one of the at least two detector elements;at least one optically reflecting element having a flat configuration and arranged opposite the radiation source; anda control unit configured to control operation of the radiation source and to detect the signal of the at least two detector elements, wherein:at least one of the at least two bandpass filter elements is configured to be optically transparent for infrared radiation which is absorbed by a measured gas;at least one of the at least two bandpass filter elements is configured to be optically transparent for a radiation that is not absorbed by the measured gas;at least one of the two detector elements with at least one of the bandpass filter elements is arranged in an angular arrangement at an angle in a range of 20° to 80° in relation to an axis extending through the radiation source parallel to or identical to the radiation direction of the emission of the radiation source;the radiating surface is perpendicular to the axis;the radiating surface comprises an area in a range of 2.0 mm2 to 10 mm2;each of the at least two detector elements is arranged at a first distance from the axis in a range of 0.1 mm to 10.0 mm;each of the at least two bandpass filter elements is arranged at a second distance from the axis in a range of 0.1 mm to 10.0 mm;the detector array is arranged on a same side, with respect to the oppositely arranged reflecting element, as the radiation source and is arranged adjacent to the radiation source;the at least two detector elements are arranged at a reflecting element distance from the reflecting element in a range of 0.1 mm to 5.0 mm; andthe reflecting element distance is a distance directly in a range of or along the axis extending from the reflecting element between the at least two detector elements. 2. A device in accordance with claim 1, wherein: the detector array is arranged opposite the radiation source at a detector array to source distance in a range of 0.1 mm to 10.0 mm;the detector array to source distance is obtained as a distance directly in a range of or along the axis extending betw... | Drägerwerk AG & Co. KGaA | G01N021/35 G01J005/00 G01N033/497 G01N021/3504 A61B005/08 G01N021/31
US10504356 | B2 | 2019-12-10 | Information communication terminal | 2018-07-09 | An information communication terminal includes: a sleeping state determination unit configured to determine a sleeping state of a user; a reception unit configured to receive information transmitted to the user from a terminal of a sender; and a notification unit configured to notify the user that the information has been received by the reception unit. The reception unit receives the information and an importance level set for the information by the sender, and the notification unit changes a method for performing notification based on the importance level set for the information and the sleeping state of the user determined by the sleeping state determination unit. | 1. An information communication terminal comprising: a device configured to output at least one of the set of: sound, light, and vibrations;a processor; anda memory storing a program which, when executed by the processor, causes the information communication terminal to function as:a sleeping state determination unit configured to determine a sleeping state of a user based on measurement data by a sensor;a reception unit configured to receive information transmitted to the user from a terminal of a sender; anda notification unit configured to control the device to notify the user that the information has been received by the reception unit,wherein the reception unit receives the information and an importance level set for the information by the sender, andthe notification unit controls the device so as to change a method for performing notification based on the importance level set for the information and the sleeping state of the user determined by the sleeping state determination unit by referring to a table which defines a correspondence relationship between the importance level, the sleeping state, and the method for performing notification. 2. The information communication terminal according to claim 1, wherein in a case where the importance level for the information is the lowest level, the notification unit performs notification if the user is not asleep, and does not perform notification if the user is asleep. 3. The information communication terminal according to claim 1, wherein the sleeping state determination unit is configured to determine whether the sleep of the user is light or deep based on the measurement data, andin a case where the importance level for the information is a first level, the notification unit performs notification if the user is not asleep or is in light sleep, and does not perform notification if the user is in deep sleep. 4. The information communication terminal according to claim 3, wherein in a case where the importance level for the information is a second level that is higher than the first level, the notification unit performs notification regardless of whether or not the user is asleep. 5. The information communication terminal according to claim 4, wherein in a case where the importance level for the information is a third level that is higher than the second level, the notification unit performs notification if the user is not asleep, and continues or repeats notification until the user wakes up if the user is asleep. 6. The information communication terminal according to claim 1, wherein if the importance level for the information is the highest level and if the user is asleep, the notification unit continues or repeats notification until the user wakes up. 7. The information communication terminal according to claim 1, wherein the information communication terminal is a wearable terminal configured to be worn by the user. 8. An information communication terminal comprising: a device configure... | OMRON HEALTHCARE CO., LTD. | G08B025/00 A61B005/00
US10517509 | B2 | 2019-12-31 | Assessment of the lung parenchyma by means of magnetic resonance images | 2016-08-30 | A method for the assessment of the lung parenchyma in a human or an animal is indicated using a series of magnetic resonance (MR) images of the lung parenchyma acquired at different breathing positions in the same human or animal. The method comprises at least the steps of a.) estimating a change of the lung volume VL between the different breathing positions, b.) determining a signal intensity SI({right arrow over (x)}i) in at least one same region or position {right arrow over (x)}i of the lung parenchyma for each of the MR images, and c.) determining at least one respiratory index α({right arrow over (x)}i) according to the formula;α⁡(x→i)=-d⁡(log⁡(SI⁡(x→i)))d⁡(log⁡(VL)).(Fig.⁢2) | 1. A method for the assessment of the lung parenchyma in a human or an animal using a series of magnetic resonance (MR) images of the lung parenchyma acquired at different breathing positions in the same human or animal, comprising the following steps: a.) estimating a change of a lung volume VL between the different breathing positions;b.) determining a signal intensity SI({right arrow over (x)}i) in at least one region or position {right arrow over (x)}i of the lung parenchyma for each image of the series of MR images, the at least one region or position {right arrow over (x)}i of the lung parenchyma being the same for each image of the series of MR images;c.) determining at least one respiratory index α({right arrow over (x)}i) according to the formulaα⁡(x→i)=-d⁡(log⁡(SI⁡(x→i)))d⁡(log⁡(VL)); andd.) assessing the function of the lung parenchyma at a plurality of respective regions or positions {right arrow over (x)}i of the lung based on the determined at least one respiratory index α({right arrow over (x)}i). 2. The method as claimed in claim 1, wherein the images of the acquired series of MR images are spatially co-registered in the area of the lung parenchyma, andwherein, in step b.), the signal intensity SI({right arrow over (x)}i) is determined for each of the spatially co-registered images of the series of MR images. 3. The method as claimed in claim 2, wherein the spatial co-registration of the images of the series of MR images is carried out by means of a deformable B-spline mass preserving image registration algorithm. 4. The method as claimed in claim 2, wherein the spatially co-registered images of the series of MR images are median-filtered, and wherein, in step b.), the signal intensity SI({right arrow over (x)}i) is determined for each of the spatially co-registered and median-filtered images of the series of MR images. 5. The method as claimed in claim 1, wherein the estimation of the lung volume VL for each of the different breathing positions is based on the acquired series of MR images. 6. The method as claimed in claim 5, wherein each image of the acquired series of MR images is segmented with respect to the lung parenchyma, and wherein, in step a.), the lung volume VL is estimated for each of the different breathing positions based on the segmented images of the series of MR images. 7. The method as claimed in claim 6, wherein the images of the acquired series of MR images are median-filtered prior to the segmentation. 8. The method as claimed in claim 1, wherein the series of MR images comprises at least three images, and wherein, in step c.), the at least one respiratory index α({right arrow over (x)}i) is determined by means of a linear fit. 9. The method as claimed in claim 1, wherein steps b.) and c.) are carried out for a plurality of regions or positions {right arrow over (x)}i of the lung parenchyma. 10. The method as claimed in claim 9, wherein the determined respiratory indices α({right arrow over (x)}i) a... | UNIVERSITATSSPITAL BASEL | A61B005/055 A61B005/091 G01R033/56
US10492694 | B2 | 2019-12-03 | Object information acquisition apparatus | 2016-08-22 | An object information acquisition apparatus, comprises a holding member that holds an object and to be movable relative to the object; a position acquirer that acquires information on a position of the object; a first controller that controls a position of the holding member; a measurement unit that receives acoustic waves from the object; a second controller that controls a position of the measurement unit; an information acquirer that acquires information of the object; and a storage unit that stores history information representing information on a contact state of the holding member with the object, wherein the first controller controls the position of the holding member independently of the control performed by the second controller and adjusts the contact state of the holding member with the object based on the history information. | 1. An object information acquisition apparatus comprising: a holding member configured to come in contact with an inserted object to hold the inserted object and to be movable relative to the inserted object;a measurement unit configured to receive acoustic waves from an inside of the inserted object and to be movable relative to the inserted object; anda computer configured to function as a position control unit which controls a position of the holding member, to adjust a contact state between the inserted object and the holding member, and which controls a position of the measurement unit,wherein the position control unit controls the position of the holding member independently of the position of the measurement unit, andwherein the position control unit is configured to adjust the contact state between the holding member and the inserted object when the contact state and history information on the contact state is compared and found to be different, the history information having been obtained in a previous measurement of the inserted object. 2. The object information acquisition apparatus according to claim 1, wherein the measurement unit is configured to receive the acoustic waves from the inside of the inserted object via the holding member. 3. The object information acquisition apparatus according to claim 1, further comprising a position acquisition unit configured to acquire positional information corresponding to a predetermined region or point on the inserted object, wherein the position control unit is configured to adjust the contact state between the holding member and the inserted object based on the positional information. 4. The object information acquisition apparatus according to claim 3, wherein the holding member has a hemispherical shape, the position acquisition unit is configured to acquire positional information corresponding to a papilla, andthe position control unit is configured to control the position of the holding member so that the papilla is at a bottom of the holding member. 5. The object information acquisition apparatus according to claim 3, wherein the position acquisition unit is configured to acquire the positional information corresponding to the region or the point on the inserted object, the positional information being specified by a user. 6. The object information acquisition apparatus according to claim 1, wherein the measurement unit is configured to be movable along a first plane perpendicular to a direction in which the inserted object is inserted, and the holding member is configured to be movable along the direction in which the inserted object is inserted, besides the first plane. 7. The object information acquisition apparatus according to claim 6, wherein, when adjusting the state of contact between the holding member and the inserted object, the position control unit is configured to move the holding member in a direction in which the holding member separates from the inserted object, t... | CANON KABUSHIKI KAISHA | A61B005/00 A61B006/04 A61B006/00 A61B008/08 A61B008/00
US10495706 | B2 | 2019-12-03 | Shielding of magnetic resonance imaging apparatus | 2018-11-07 | Combined MRI and radiotherapy installations require complex Faraday cage structure that encloses the room, the MRI magnets, and the patient volume, but excludes the linear accelerator path and its supply cabling. A problem with this is that the MRI magnets tend to vibrate when in use, and if physically connected to a rigid structure then the vibrations will be passed to that structure also. To alleviate this, we propose that the Faraday cage be made of a mix of prefabricated conductive sections and flexible sections of a conductive sheet. The flexible conductive sheet can be copper or aluminium, in the form of a foil or mesh. | 1. A combined imaging and treatment installation, comprising: a co-located radiotherapeutic apparatus and magnetic-resonance imaging apparatus,a first conductive cage, partly enclosing the radiotherapeutic apparatus;a second conductive cage, partly enclosing the magnetic-resonance imaging apparatus and the first cage;the first and second conductive cage being made up of rigid sections;a flexible conductive sheet that connects the first and second conductive cages, thereby to define a Faraday cage enclosing the MRI apparatus. 2. A combined imaging and treatment installation according to claim 1 in which the radiotherapeutic apparatus and magnetic-resonance imaging apparatus are co-located within a single room. 3. A combined imaging and treatment installation according to claim 2 in which the second conductive cage is arranged over or defines at least a part of the wall surface of the room. 4. A combined imaging and treatment installation according to claim 2 in which the flexible conductive sheet includes a portion arranged over at least a part of the floor surface of the room. 5. A combined imaging and treatment installation according to claim 4 in which the portion is covered with floor tiles. 6. A combined imaging and treatment installation according to claim 5 in which the floor tiles are non-conductive. 7. A combined imaging and treatment installation according to claim 2 in which the flexible conductive sheet includes a portion arranged over at least a part of the ceiling surface of the room. 8. A combined imaging and treatment installation according to claim 7 in which the portion is covered with ceiling tiles. 9. A combined imaging and treatment installation according to claim 8 in which the ceiling tiles are non-conductive. 10. A combined imaging and treatment installation according to claim 2 in which the flexible conductive sheet includes at least one portion extending across a part of a wall of the room from the ceiling to the floor. 11. A combined imaging and treatment installation according to claim 2 in which the first conductive cage is formed by structure within the room extending from floor to ceiling, from a first wall of the room, around the radiotherapeutic apparatus, and to a second wall of the room. 12. A combined imaging and treatment installation according to claim 11 in which the first wall and the second wall are the same wall. 13. A combined imaging and treatment installation according to claim 11 in which the radiotherapeutic apparatus comprises a source that is movable along a substantially circular path around an axis, the structure comprises a passageway disposed around the axis and within the path, and the magnetic-resonance imaging apparatus is located substantially within the passageway. 14. A combined imaging and treatment installation according to claim 1 in which the flexible conductive sheet is made up of one or more of copper or aluminium foil or mesh. | Elekta Limited | G01R033/00 G01R033/422 G01R033/48 A61B005/00 A61B005/055 A61N005/10 E04B001/92 E04H003/08
US10492733 | B2 | 2019-12-03 | Method and apparatus for determining information indicative of cardiac malfunctions and abnormalities | 2013-04-17 | An apparatus for determining information indicative of cardiac malfunctions and abnormalities includes a processing device (502) configured to detect amplitude variation from a signal indicative of cardiovascular motion, where the amplitude variation element variation of the amplitude of a wave pattern, e.g. the AO-peak, repeating on the heart-beat rate on the signal. The processing device is configured to determine, at least partly on the basis of the detected amplitude variation, an indicator of cardiac malfunction and abnormality. | 1. An apparatus, comprising: a signal interface, that receives a signal indicative of cardiovascular motion, and that receives information indicative of a frequency of a respiratory rhythm; anda processing device coupled to the signal interface,wherein the processing device is configured to: detect peak-to-peak amplitude variation from the signal, the peak-to-peak amplitude variation being a variation of peak-to-peak amplitude of a wave pattern repeating on a heart-beat rate on the signal so that the peak-to-peak amplitude variation includes a plurality of increases of the peak-to-peak amplitude and a plurality of decreases of the peak-to-peak amplitude,compute a signal component of the peak-to-peak amplitude variation having the frequency of the respiratory rhythm, andproduce a signal expressing atrial fibrillation in response to a situation in which the signal component of the peak-to-peak amplitude variation having the frequency of the respiratory rhythm is less than a threshold, andwherein, in detecting the peak-to-peak amplitude variations from the signal, the processing device operates to filter the signal, and the peak-to-peak amplitude variation is determined from peaks detected from the filtered signal. 2. The apparatus according to claim 1, wherein the apparatus further comprises: a sensor element that measures said signal, the sensor element being connectable to the signal interface. 3. The apparatus according to claim 2, wherein the sensor element provides to the signal interface the information indicative of the frequency of the respiratory rhythm. 4. The apparatus according to claim 2, wherein the sensor element comprises one selected from the group consisting of: an accelerometer, a piezo-electronic sensor, an inclinometer, and a pressure sensor. 5. The apparatus according to claim 1, wherein the processing device is configured to detect from the signal peak-to-peak values related to wave complexes, each of which being constituted by the AO-peak caused by opening of the aortic valve and the downward wave following the AO-peak, the wave pattern repeating on the heart-beat rate being constituted by the AO-peak and the downward wave following the AO-peak. 6. The apparatus according to claim 5, wherein the processing device is configured to low-pass filter the signal indicative of the cardiovascular motion and to detect the AO-peaks from the low-pass filtered signal. 7. The apparatus according to claim 6, wherein an upper limit frequency of the low-pass filtering is 30 Hz. 8. The apparatus according to claim 5, wherein the processing device is configured to band-pass filter the signal indicative of the cardiovascular motion and to detect AC-peaks from the band-pass filtered signal, the AC-peaks being caused by closures of the aortic valve. 9. The apparatus according to claim 8, wherein a pass-band of the band-pass filtering is from 40 Hz to 100 Hz. 10. A method, comprising: receiving a signal indicative of cardiovascular motio... | PRECORDIOR OY | A61B005/02 A61B005/00 A61B005/0205 A61B005/08 A61B005/11 A61B005/024 G01B021/22 G01L001/00 G01P015/00 G01R029/22 G16H050/30 G01R019/04
US10513161 | B2 | 2019-12-24 | Methods and systems for controlling vehicle body motion and occupant experience | 2017-12-06 | In one embodiment, one or more suspension systems of a vehicle may be used to mitigate motion sickness by limiting motion in one or more frequency ranges. In another embodiment, an active suspension may be integrated with an autonomous vehicle architecture. In yet another embodiment, the active suspension system of a vehicle may be used to induce motion in a vehicle. The vehicle may be used as a testbed for technical investigations and/or as a platform to enhance the enjoyment of video and/or audio by vehicle occupants. In some embodiments, the active suspensions system may be used to perform gestures as a means of communication with persons inside or outside the vehicle. In some embodiments, the active suspensions system may be used to generate haptic warnings to a vehicle operator or other persons in response to certain road situations. | 1. A method of reducing road induced motion within a vehicle, the method comprising: controlling a first active suspension system associated with a first portion of the vehicle in at least a first range of frequencies to reduce a motion of the first portion of the vehicle;controlling a second active suspension system operatively interposed between the first portion of the vehicle and a second portion of the vehicle in at least a second range of frequencies different from the first range of frequencies to reduce a motion of the second portion of the vehicle. 2. The method of claim 1, wherein the first range of frequencies includes frequencies greater than frequencies included in the second range of frequencies. 3. The method of claim 2, wherein the second range of frequencies is between or equal to 0.1 Hz and 0.5 Hz. 4. The method of claim 2, wherein the first range of frequencies is between or equal to 1.0 Hz and 10.0 Hz. 5. The method of claim 1, wherein the first portion of the vehicle is a vehicle chassis. 6. The method of claim 1, wherein the second portion of the vehicle is selected from the group consisting of a seat, a passenger compartment, and a vehicle cab. 7. The method of claim 1, wherein the first active suspension system reduces motion within the first range of frequencies to a greater degree than the second active suspension system, and wherein the second active suspension system reduces motion within the second range of frequencies to a greater degree than the first active suspension system. 8. The method of claim 1, wherein the motion of the second portion of the vehicle is the relative motion between the second portion and the first portion. 9. A vehicle, comprising: a first portion of the vehicle;a second portion of the vehicle;a third portion of the vehicle;at least one actuator of a first active suspension system operatively disposed between the first portion and the second portion; andat least one actuator of a second active suspension system operatively disposed between the second portion and the third portion;wherein a relative motion between the first portion and the second portion is at least partially controlled in a first range of frequencies by the first active suspension system, andwherein a relative motion between the second portion and the third portion is at least partially controlled in a second range of frequencies by the second active suspension system, and wherein the second range of frequencies is different from the first range of frequencies. 10. The vehicle of claim 9, wherein the first portion of the vehicle is selected from the group consisting of an unsprung mass and a wheel assembly, wherein the second portion is selected from the group consisting of a vehicle body, a chassis, and a sprung mass, and wherein the third portion is selected from the group consisting of a seat, a work surface, and a passenger compartment. 11. The vehicle of claim 9, further comprising: a first controller operativel... | ClearMotion, Inc. | B60G017/016 B60G017/015 B60G017/06 B60N002/50 B60G017/0165 B60G017/04 B60G017/052 B60G017/019 A61B005/00 B60N002/02
US10517626 | B2 | 2019-12-31 | Semiconductor tweezers and instrumentation for tissue detection and characterization | 2014-08-07 | Devices, systems, and techniques are disclosed for intelligent semiconductor based medical tweezers and instrumentation including microscale sensors, actuators and circuitry for tissue detection and characterization. In one aspect, a tweezer device includes a hinge structure to enable tweezing motion of the device for clamping a sample, two leg components coupled to the hinge structure, a plurality of microprobes configured on both of the two leg components, and an electronic circuit electrically coupled to the microprobes to process and/or transmit the electronic signals. The microprobes include sensors in a sensing tip structured to penetrate into the sample when the device clamps the sample and produce electronic signals from the sensors of a property of the sample, the sensors of the sensing tip including at least one of an electrode to measure an electrical potential, an electrical permittivity sensor to measure electrical permittivity, or a strain gauge to measure mechanical compliance. | 1. A tweezer device, comprising: a hinge to enable tweezing motion of the tweezer device; a first leg and a second leg coupled to the hinge configured to clamp a sample; a first microprobe and a second microprobe coupled to the first leg and the second leg, respectively, wherein the first microprobe and the second microprobe include sensors in a sensing tip configured to penetrate into the sample when the tweezer device clamps the sample and produce electric signals from the sensors of a property of the sample, the sensors of the sensing tip including at least one of an electrode to measure an electrical potential, an electrical permittivity sensor to measure electrical permittivity, or a strain gauge combined with a distance sensor to measure elastic properties of the sample;an electronic circuit electrically coupled to the first and second microprobes and including a transmitter to wirelessly transmit the electric signals to a remote receiver; andan arm including the electronic circuit coupled to one of the first leg and the second leg. 2. The device as in claim 1, wherein the hinge, the first leg and the second leg, and the first and second microprobes include a semiconductor material. 3. The device as in claim 2, wherein the first microprobe and the second microprobe include a plurality of microscale sensors. 4. The device as in claim 1, wherein the distance sensor is configured to determine a separation distance between the first leg and the second leg, the distance sensor including: a transducer operable to transmit sonic pulses at the first leg and the second leg, and a receiver operable to receive the transmitted sonic pulses and to determine the distance between the first leg and the second leg. 5. The device as in claim 4, wherein the electronic circuit includes a processing unit to process the electric signals measured by the first and second microprobes and the separation distance between the first leq and the second leg data to determine stiffness property of the sample. 6. The device as in claim 4, wherein the distance sensor includes a plurality of piezoelectric transducers, wherein the piezoelectric transducers are configured to actuate the device to cut at least a portion of the sample based on oscillating motion of the piezoelectric transducers operating in one or more resonance modes based on a control signal provided by a processing unit. 7. The device as in claim 4, wherein the distance sensor includes a plurality of piezoelectric transducers, wherein the piezoelectric transducers are configured to actuate the device to sonically measure a stiffness of the sample based on oscillating motion of the piezoelectric transducers operating in one or more resonance modes based on a control signal provided by a processing unit. 8. The device as in claim 1, wherein the electronic circuit includes a processor configured to process the electric signals to determine a quantitative value for at least one of the electrical potential,... | Cornell University | A61B005/00 A61B017/30 A61B017/32 A61B017/00
US10517502 | B1 | 2019-12-31 | Insulated pedicle access system and related methods | 2014-07-22 | A pedicle access system including a cannula, a stylet, and a removable T-handle. The pedicle access system may be used to percutaneously approach the pedicle, initiate pilot hole formation, and conduct a stimulation signal to the target site for the purposes of performing a pedicle integrity assessment during the pilot hole formation. To do this, the cannula and stylet are locked in combination and inserted through an operating corridor to the pedicle target site, using the T-handle to facilitate easy movement and positioning of the cannula/stylet combination. A stimulation signal may be applied during pilot hole formation to conduct the pedicle integrity assessment. In a significant aspect, the T-handle may be detached from the cannula/stylet combination to facilitate the use of various surgical tools as necessary. | 1. A system for use in a medical procedure, comprising: a stylet comprising an elongated needle element including a shaped tip dimensioned to advance into a bony structure;an elongated cannula composed of conductive material, said cannula having a proximal end and a distal end, said cannula having a coupling element positioned at the proximal end, wherein the cannula distal end has an insulative coating forming a distal insulated portion and wherein the cannula proximal end has an uninsulated portion configured to receive an electrical stimulation current from an electrical stimulation source; anda handle configured to attach to said stylet and said cannula to allow a user to position said system;wherein at least one of said needle element and said cannula are configured to deliver an electrical stimulation current from an electrical source to a target region with said bony structure; andwherein the cannula coupling element is lockingly mateable with said stylet independently of the handle upon rotation of said cannula coupling element relative to said stylet from an unlocked position to a locked position, wherein the handle is configured to attach to said stylet and said cannula at the locked position. 2. The system of claim 1, wherein said needle element is at least partially provided with an insulative coating. 3. The system of claim 1, wherein said handle is removable. 4. The system of claim 1, further comprising: an elongated sheath dimensioned to receive said cannula and said needle element. 5. The system of claim 4, wherein said elongated sheath is made of nonconductive material. 6. The system of claim 4, wherein said elongated sheath is coated with a nonconductive material. 7. The system of claim 4, wherein said elongated sheath is retractable. 8. The system of claim 1, further comprising a lock collar configured to lock said stylet and said cannula in place relative to one another. 9. An insulated pedicle access system comprising: a stylet having a proximal end and a distal end, said stylet comprising an elongated needle element including a shaped tip at the distal end dimensioned to advance into a bony structure;a cannula composed of conductive material, said cannula having a proximal end and a distal end, said cannula having a coupling element positioned at the proximal end, wherein the cannula distal end has an insulative coating forming a distal insulated portion and wherein the cannula proximal end has an uninsulated portion configured to receive an electrical stimulation current from an electrical stimulation source;a handle configured to attach to said stylet and said cannula to allow a user to position said insulated pedicle access system; andan insulated sheath dimensioned to receive said needle element;wherein said needle element is configured to deliver an electrical stimulation current from an electrical source connected to the uninsulative portion of the cannula to a target region with said bony structure; andwherein... | NuVasive, Inc. | A61B005/0492 A61B005/00 A61B005/04 A61B017/16 A61B017/00
US10506928 | B2 | 2019-12-17 | Systems, devices, and methods for identifying portions of a wound filler left at a tissue site | 2015-11-04 | Methods for treating a wound include positioning a wound filler having a coating agent containing a fluorescent material proximate the wound. The wound filler is removed after a time period. The wound is then scanned using a fluorescence scanner to determine whether a portion of the wound filler remains at the wound. In response to the portion of the wound filler remaining at the wound, the portion of the wound filler is removed. Other methods and systems are presented. | 1. A method for treating a wound, the method comprising: positioning a wound filler treated with a liquid coating agent containing fluorescent markers proximate the wound;removing the wound filler from the wound after a time period;scanning the wound using a fluorescence scanner to determine whether a residual portion of the wound filler remains at the wound by detecting the fluorescent markers on to the residual portion with the fluorescence scanner; andresponsive to detecting the residual portion of the wound filler remaining at the wound, removing the residual portion of the wound filler from the wound. 2. The method of claim 1, wherein the fluorescent markers are an ultraviolet dye and the fluorescence scanner is an ultraviolet scanner. 3. The method of claim 1, wherein the fluorescent markers are an infrared dye and the fluorescence scanner is an infrared scanner. 4. The method of claim 3, wherein the fluorescence scanner emits infrared light with wavelengths in a range of about 700 nm to 900 nm. 5. The method of claim 1, wherein the coating agent is applied to a surface of the wound filler. 6. The method of claim 1, wherein the coating agent is at least partially embedded within the wound filler. 7. The method of claim 1, wherein the wound filler comprises a polyvinyl alcohol adapted to distribute reduced pressure to the wound. 8. The method of claim 1, wherein the wound filler is a reticulated foam adapted to distribute reduced pressure to the wound. 9. The method of claim 1, further comprising: sizing the wound filler prior to positioning the wound filler proximate the wound. 10. The method of claim 1, further comprising: applying reduced pressure to the wound filler prior to removing the wound filler. 11. The method of claim 1, wherein the wound filler is a first wound filler, the method further comprising: responsive to scanning the wound and finding that the first wound filler has been completely removed, positioning a second wound filler having a coating agent proximate the wound. 12. The method of claim 1, wherein the time period is greater than forty hours. 13. The method of claim 1, wherein the step of scanning the wound comprises using a receiver unit to detect light emitted by the fluorescent markers. 14. A method of treating a tissue site on a patient with reduced pressure, the method comprising: deploying a manifold treated with a liquid coating agent containing a fluorescent dye proximate the tissue site;covering the manifold and a portion of intact epidermis of the patient with a sealing member to form a sealed space in which the manifold is disposed, wherein the sealing member has a first side and a second, tissue-facing side;fluidly coupling a reduced-pressure interface proximate to the first side of the sealing member, wherein the reduced-pressure interface is in fluid communication with the manifold and the tissue site;fluidly coupling a reduced-pressure source to the reduced-pressure interface;applying the r... | KCI Licensing, Inc. | A61B005/00 A61B005/06 A61M001/00 A61F013/00 A61L015/42 A61B006/00 A61B006/12
US10506985 | B2 | 2019-12-17 | Methods and systems for diagnosing or monitoring progress of a pathology using laser induced breakdown spectroscopy and biological fluids | 2018-06-14 | Systems and methods for diagnosing or monitoring progress of a pathology using laser induced breakdown spectroscopy (LIBS) and machine learning are disclosed. | 1. A method for diagnosing or monitoring progress of a pathology using laser induced breakdown spectroscopy (LIBS) and biological fluids, the method comprising: depositing a sample of a predetermined biological fluid on a predetermined substrate;focusing light from a laser source on the sample deposited on the predetermined substrate; energy and pulse length of the laser source being configured to cause ablation of the sample and the predetermined substrate and formation of a plasma;collecting optical emission from the plasma using an optical detection system;providing collected optical emission to a spectroscopic acquisition component; the spectroscopic acquisition component providing information on spectral data;providing the spectral data from the collected optical emission to a processing component; the processing component comprising one or more processors;using a machine learning algorithm and the one or more processors to diagnose the pathology or monitor progress of the pathology; wherein the machine learning algorithm is trained on a training set comprising spectral data for LIBS collected optical emission from samples of the predetermined biological fluid on the predetermined substrate which have known pathology or known progress of the pathology;wherein the predetermined substrate has ionization energy lower than ionization energies of C or H and is also configured to provide higher signal-to-noise ratio than other candidate substrates with ionization energy lower than ionization energies of C or H and also configured to provide higher classification accuracy, obtained using the machine learning algorithm, of greater than a predetermined value. 2. The method of claim 1 wherein the predetermined biological fluid and pathology combination is one of the predetermined biological fluid being blood and the pathology being ovarian cancer, the predetermined biological fluid being blood serum and the pathology being melanoma, the predetermined biological fluid being cerebrospinal fluid and the pathology being Alzheimer's disease, the predetermined biological fluid being blood serum and the pathology being cardiovascular disease, the predetermined biological fluid being urine and the pathology being urinary tract cancer, or saliva and the pathology being lung and oral cancers. 3. The method of claim 1 wherein the predetermined substrate is a surface modified substrate. 4. The method of claim 1 wherein the predetermined biological fluid is blood serum; and wherein the pathology is melanoma. 5. The method of claim 4 wherein the machine learning algorithm was obtained using gradient boost methods. 6. The method of claim 5 wherein the machine learning algorithm was trained on a training set in which diagnosis of the pathology was known. 7. The method of claim 1 wherein the predetermined substrate is copper. 8. The method of claim 1 wherein the predetermined value is greater than 70%. 9. The method of claim 1 wherein a deposited sample is exp... | The University of Massachusetts | G01J003/30 A61B005/00 A61B005/08 A61B005/02 A61B005/20 G01N021/71 G01J003/443
US10500408 | B2 | 2019-12-10 | Method and apparatus for providing transcranial magnetic stimulation (TMS) to a patient | 2016-09-30 | Apparatus for applying Transcranial Magnetic Stimulation (TMS) to a patient comprising a head mount for disposition on the head of a patient, and a plurality of magnet assemblies for releasable mounting on the head mount. The magnet assemblies comprises a magnet for selectively providing a rapidly changing magnetic field capable of inducing weak electric currents for modifying the natural electrical activity of the brain of the patient. The number of magnet assemblies mounted, their individual positioning, and their selective provision of a rapidly changing magnetic field is selected to allow spatial, strength and temporal characteristics of the magnetic field to be tailored for the patient, to provide patient-specific IMS therapy, assist in diagnosis, or map out brain function. The magnet assembles can comprise magnets for provide a rapidly changing magnetic field of at least 500-600 Tesla/second corresponding to a magnet movement speed of no less than 400 Hertz. | 1. An apparatus for applying Transcranial Magnetic Stimulation (TMS) to a patient, wherein the apparatus comprises: a head mount for disposition on the head of the patient; anda plurality of magnet assemblies for releasable mounting on the head mount, wherein each of the magnet assemblies comprises a permanent magnet configured to selectively provide a rapidly changing magnetic field of 500-5000 Tesla/second, corresponding to a magnet movement speed of no less than 400 Hertz, capable of inducing electric currents in the brain of the patient so as to modify natural electrical activity of the brain of the patient, wherein the apparatus causes movement of the permanent magnets to effect the rapidly changing magnetic fields; and wherein the permanent magnets are each operated to provide a magnetic field having certain spatial, strength, and temporal characteristics;wherein the number of magnet assemblies mounted on the head mount, their individual positioning on the head mount, and their selective provision of the rapidly changing magnetic fields is selected so as to allow spatial, strength, and temporal characteristics of the magnetic field to be custom tailored for the patient, whereby to provide patient-specific TMS therapy, to assist in diagnosis or to map out brain function in neuroscience research. 2. The apparatus according to claim 1, wherein the head mount comprises a skull cap. 3. The apparatus according to claim 1, wherein the magnet assemblies are secured to the head mount using a hook-and-loop fastener. 4. The apparatus according to claim 3, wherein the hook-and-loop fastener comprises a fastener base disposed on the head mount and a fastener connect disposed on each of the magnet assemblies. 5. The apparatus according to claim 1, wherein the magnet assemblies comprise an apparatus for moving the permanent magnet. 6. The apparatus according to claim 5, wherein the apparatus for moving the permanent magnet comprises a motor, and further wherein the permanent magnet is attached to a drive shaft of the motor. 7. The apparatus according to claim 5, wherein the apparatus for moving the permanent magnet comprises a solenoid. 8. The apparatus according to claim 5, wherein the permanent magnet comprises a rare earth magnet. 9. The apparatus according to claim 8, wherein the rare earth magnet comprises neodymium. 10. The apparatus according to claim 1, further comprising a computerized controller for selectively causing selected ones of the magnet assemblies to provide a rapidly changing magnetic field. 11. The apparatus according to claim 1, further comprising a plurality of electrodes for monitoring the natural electrical activity of the brain. 12. A method for providing Transcranial Magnetic Stimulation (TMS) to a patient, the method comprising: providing an apparatus comprising: a head mount for disposition on the head of the patient; anda plurality of magnet assemblies for releasable mounting on the head mount, wherein each of the... | THE METHODIST HOSPITAL CORNELL UNIVERSITY | A61N002/00 A61B005/04 A42B001/04 A61B005/00 A61B005/0476 A61N002/12 A42B001/24 A61B005/0478
US10517527 | B2 | 2019-12-31 | Sleep quality scoring and improvement | 2016-09-16 | A sleep scoring device is provided for, including a contactless biometric sensor, a processor, memory, and a microphone. The sleep scoring device may detect a user's sleep state by reading signals from the contactless biometric sensor based on at least one of a detected change in heartrate, body movement, or respiration, and log the biometric information. The sleep scoring device may also generate a sleep score for a sleep session based on the latency of the sleep session, the number of detected waking events, the amount of REM sleep, the amount of deep sleep, or the number of times the snooze button was pressed during the sleep session. | 1. A sleep scoring device comprising: a contactless biometric sensor for determining at least one of a heart rate, a respiratory rate, a presence of a user, or movement of the user;a processor;memory; anda microphone;wherein said processor is configured to, during a sleep session, detect the user's sleep state by reading signals from said contactless biometric sensor based on at least one of a detected change in heartrate, body movement, or respiration, log information in a sleep record, including biometric information relating to the quality of the user's sleep and environmental factors that may affect the quality of the user's sleep,generate and display a numerical sleep score for said sleep session based on consistency of the logged information with corresponding information logged on previous days, andgenerate a sleep consistency report based on the sleep record, the sleep consistency report illustrating comparative sleep data of the user over multiple days as graphical representations of sleep patterns of the user, each graphical representation being representative of sleep patterns of the user in a single sleep session. 2. The sleep scoring device of claim 1, wherein said processor is further configured to detect sleep stages and to log a start time and a stop time of said sleep stages in said sleep record. 3. The sleep scoring device of claim 2, wherein said sleep stages comprise at least one of REM sleep, N-REM sleep, deep sleep, light sleep, stage 1 sleep, stage 2 sleep, stage 3 sleep, or stage 4 sleep. 4. The sleep scoring device of claim 3, wherein said environmental factors comprise one or more of temperature, noise levels, air pressure, air pollution, or light levels. 5. The sleep scoring device of claim 4, wherein said processor is further configured to record detected sounds when sounds are detected at or near a same time as a detected wake-up event of the user. 6. The sleep scoring device of claim 1, wherein said processor is further configured to log one or more sleep start times and one or more sleep stop times. 7. The sleep scoring device of claim 6, wherein said processor is further configured to detect the user's presence in a sleep space and to log a time the user entered the sleep space in said sleep record. 8. The sleep scoring device of claim 1, wherein said processor is further configured to receive information regarding at least one of said environmental factors from an external database. 9. The sleep scoring device of claim 8, wherein said external database comprises a weather database, a health database, a fitness database, or a calendar database. 10. The sleep scoring device of claim 1, wherein said processor is further configured to generate the sleep score based on at least one of a detected duration of the sleep or the quality of the sleep. 11. The sleep scoring device of claim 10, wherein the quality of the sleep is determined based on one or more of a detected latency of the sleep session, a number of ... | BOSE CORPORATION | A61B005/00 A61B005/0205 A61B007/04 A61B005/024 A61B005/08 A61B005/11
US10517675 | B2 | 2019-12-31 | Treatment device for area and line fractional laser treatment | 2014-07-30 | The invention provides a treatment device (100) for fractional laser-based treatment. The treatment device comprises a treatment generator (80) comprising a treatment laser (20) and a laser scanning system (30). The laser scanning system comprises at least one movable deflection element and is configured and arranged for scanning laser light across an emission window (70) towards skin tissue (110) from a plurality of locations (74) in the emission window by moving the at least one deflection element relative to the emission window, whereby, in use, laser-based lesions (120) are generated inside the skin tissue. The treatment device also comprises a controller (60) for generating a predefined disposition of lesions (120) in the skin tissue by emitting laser light via selected ones of the plurality of locations in the emission window while the treatment device is moved relative to the skin surface (105). The controller is configured for generating an area disposition of the lesions by scanning the laser light across the emission window using the laser scanning system and deflecting laser light into the skin tissue via the plurality of locations while the treatment device is moved relative to the skin surface, whereas in the line treatment mode the controller is configured to generate a line disposition of the lesions inside the skin tissue from a single predefined location of the emission window by maintaining the at least one deflection element in a stationary position relative to the emission window while the treatment device is moved relative to the skin surface. | 1. A treatment device for fractional laser-based skin treatment, the treatment device comprising: an emission window;a treatment generator that comprises (i) a treatment laser for emitting laser light and (ii) a laser scanning system, wherein the laser scanning system comprises at least one movable deflection element configured and arranged for scanning laser light across the emission window towards skin tissue from a plurality of locations in the emission window by moving the at least one deflection element relative to the emission window, whereby, in use, laser-based lesions are generated inside the skin tissue; anda controller configured for generating a predefined disposition of the lesions in the skin tissue by emitting laser light via selected ones of the locations of the plurality of locations while the treatment device, in use, is moved relative to the skin surface,wherein the controller is configured for operating alternatively (i) in an area treatment mode and (ii) in a line treatment mode, different from the area treatment mode, andwherein, in the area treatment mode, the controller is configured for generating an area disposition of the lesions inside the skin tissue by moving the at least one deflection element relative to the emission window while the treatment device, in use, is moved relative to the skin surface, andwherein, in the line treatment mode, the controller is configured to generate a line disposition of the lesions inside the skin tissue by maintaining the at least one movable deflection element of the laser scanning system in a stationary position relative to the emission window, via preventing a movement of the at least one movable deflection element, such that the laser light is emitted from the emission window from only a single predefined fixed location of the plurality of locations during the line treatment mode, while the treatment device, in use, is moved relative to the skin surface. 2. The treatment device according to claim 1, wherein the laser scanning system comprises a rotatable deflection wheel having a plurality of deflection elements being configured for deflecting the laser light, during rotation of the deflection wheel, sequentially towards individual ones of the plurality of locations in the emission window. 3. The treatment device according to claim 2, wherein the deflection wheel is an axicon deflection wheel. 4. The treatment device according to claim 2, wherein, in the line treatment mode, the controller is configured for generating the line disposition of the lesions inside the skin tissue by maintaining the rotatable deflection wheel in a stationary angular position relative to the emission window. 5. The treatment device according to claim 4, wherein the deflection wheel, in the line treatment mode, is maintained in the stationary angular position relative to the emission window by means of a blocking mechanism. 6. The treatment device according to claim 5, wherein the blocking mechanism ... | KONINKLIJKE PHILIPS N.V. | A61B005/06 A61B018/20 A61B017/00 A61B018/00
US10517520 | B2 | 2019-12-31 | Method and system for correlating an image capturing device to a human user for analysis of cognitive performance | 2017-11-10 | A method capturing eye movement data for detection of cognitive anomalies, includes a computer application displaying a frame on a display, capturing and displaying a video image of a user's face and eyes, while the user aligns the face to the frame, capturing and processing the face image to initiate an image eye movement capture process, outputting an indication on a display and moving the indication spatially to one of a plurality of images, capturing a video of each user eye, to track the position of the indication of the display, the image of each eye comprising a sclera portion, an iris portion, and a pupil portion, parsing the video to determine a reference images corresponding to eye positions, capturing the user's eyes while the user views familiar and novel images, and correlating the images of the user's eyes to the familiar or novel images using the reference images. | 1. A method of processing information including aligning eye movement with an image capturing device for detection of cognitive anomalies, the method comprising: initiating an application, under control of a processor, to output an image of a frame on a display device to a user, the display device being coupled to the processor, the processor being coupled to a communication device coupled to a network of computers, the network of computers being coupled to a server device;initiating a camera coupled to the application to capture a video image of a head of a user, the head of the user being positioned by the user viewing the display device;displaying the video of the image of the head of the user on the display device within a vicinity of the frame being displayed;positioning the head of the user within the frame to align the head to the frame, and capturing an image of the head of the user;processing captured information regarding the image of the head to initiate an image capturing process of eye movement of the user;outputting an indication on a display after initiation of the image capturing process; and moving the indication spatially to one of a plurality of images being displayed on the display device;capturing a video of each eye of the human user, while the head is maintained at an approximately stationary spatial position relative to the camera, and each of the eyes moves to track the position of the indication of the display, the image of each eye comprising a sclera portion, an iris portion, and a pupil portion;parsing the video to determine a first reference image corresponding to a first eye position for a first spatial position for the indication; and a second reference image corresponding to a second eye position for a second spatial position of the indication; andcorrelating each of the other plurality of images to either the first reference image or the second reference image. 2. The method of claim 1 wherein the parsing of the video occurs at the server device; and further comprising transferring the video of each eye of the human user through the network to the server device. 3. The method of claim 1 wherein the parsing of the video occurs at a user's device. 4. The method of claim 1 further comprising illuminating each of the eyes to highlight a position of each iris portion in reference to the respective sclera portion. 5. The method of claim 1 further comprising illuminating each of the eyes to highlight a position of each iris portion in reference to the respective sclera portion to cause an iris pixel image of each iris portion and a sclera pixel image of the respective sclera portion to have a contrast ratio of about 1:1 to about 1:10. 6. The method of claim 1 wherein the camera is characterized by a sub-megapixel resolution. 7. The method of claim 1 further comprising transferring the plurality of images from a storage device coupled to the processing device, each of the plurality of images comprising identificati... | Neurotrack Technologies, Inc. | A61B005/16 H04N007/18 H04N005/232 G06T007/11 G06F003/01 A61B005/00 A63F013/822 A63F013/85 G09B019/18 G09B019/00 A63F013/213
US10499823 | B2 | 2019-12-10 | Selection of electroencephalography (EEG) channels valid for determining cognitive load of a subject | 2015-03-23 | Disclosed is a method and system for selection of Electroencephalography (EEG) channels valid for determining cognitive load of subject. According to one embodiment, EEG signals are obtained from EEG channels associated with subject performing cognitive tasks are received. Time-frequency features of EEG signals are extracted for a frequency band comprise maximum energy value, minimum energy value, average energy value, maximum frequency value, minimum frequency value, and average frequency value. Weight of an EEG channel associated with time-frequency feature is derived using statistical learning technique. Binary values for EEG channels corresponding to time-frequency feature are assigned using weight of EEG channel associated with time-frequency feature. Intersections of binary values of EEG channels corresponding to maximum energy value and average energy value, minimum energy value and average energy value, maximum frequency value and average frequency value, and minimum frequency value and average frequency value are computed. Unions of intersections are computed, wherein the unions represent EEG channels valid to determine cognitive load of subject. | 1. A method for selecting a set of Electroencephalography (EEG) channels valid for determining a cognitive load of a subject, the method comprising: receiving, by a processor, EEG signals obtained from a plurality of EEG channels associated with a subject performing one or more cognitive tasks, wherein the plurality of EEG channels are connected to a low resolution EEG device;decomposing, by the processor, the EEG signals into a time-frequency domain;extracting, by the processor, time-frequency features of the decomposed EEG signals for each of multiple frequency bands of each EEG channel of the plurality of EEG channels, wherein the time-frequency features include at least one of a maximum energy value, a minimum energy value, an average energy value, a maximum frequency value, a minimum frequency value, or an average frequency value, and wherein the multiple frequency bands of each of the EEG channels of the plurality of EEG channels include alpha, beta, theta, and delta;deriving, by the processor, a weight for each time-frequency feature associated with each EEG channel of the plurality of EEG channels using a statistical learning technique;assigning, by the processor, a binary value for each EEG channel of the plurality of EEG channels using the weight of each time-frequency feature associated with each EEG channel of the plurality of EEG channels, wherein the binary value of each EEG channel of the plurality of EEG channels is equal to 1 when the weight associated with the maximum energy value, the minimum energy value, the average energy value, the maximum frequency value, the minimum frequency value, and the average frequency value of each EEG channel of the plurality of EEG channels is greater than a threshold value and wherein the binary value of each EEG channel of the plurality of EEG channels is equal to 0 when the weight associated with the maximum energy value, the minimum energy value, the average energy value, the maximum frequency value, the minimum frequency value, and the average frequency value of each EEG channel of the plurality of EEG channels is less than or equal to the threshold value;computing, by the processor, a first intersection of the binary value of each EEG channel of the plurality of EEG channels corresponding to the maximum energy value and the average energy value, a second intersection of the binary value of each EEG channel of the plurality of EEG channels corresponding to the minimum energy value and the average energy value, a third intersection of the binary value of each EEG channel of the plurality of EEG channels corresponding to the maximum frequency value and the average frequency value, and a fourth intersection of the binary value of each EEG channel of the plurality of EEG channels corresponding to the minimum frequency value and the average frequency value, wherein computation of the first intersection, the second intersection, the third intersection, and the fourth intersection is performed for ... | Tata Consultancy Services Limited | A61B005/04 A61B005/0476 A61B005/00 A61B005/16
US10492706 | B2 | 2019-12-03 | Method and apparatus for atrial arrhythmia episode detection | 2016-02-18 | Techniques and devices for implementing the techniques for adjusting atrial arrhythmia detection based on analysis of one or more P-wave sensing windows associated with one or more R-waves. An implantable medical device may determine signal characteristics of the cardiac signal within the P-wave sensing window, determine whether the cardiac signal within the sensing window corresponds to a P-wave based on the determined signal characteristics, determine a signal to noise ratio of the cardiac signal within the sensing window, update the arrhythmia score when the P wave is identified in the sensing window and the determined signal to noise ratio satisfies a signal to noise threshold. | 1. An implantable medical device for determining an atrial arrhythmia event within a cardiac signal, comprising: a plurality of electrodes configured to sense the cardiac signal; anda processor configured to identify one or more R-waves within the sensed cardiac signal, determine an atrial arrhythmia score for identifying the arrhythmia event based at least on the one or more R-waves, determine a sensing window associated with the one or more R-waves, determine signal characteristics of the cardiac signal within the sensing window, determine whether the cardiac signal within the sensing window corresponds to a P-wave based on the determined signal characteristics, determine a signal to noise ratio of the cardiac signal within the sensing window, update the arrhythmia score when the P-wave is identified in the sensing window and the determined signal to noise ratio satisfies a signal to noise threshold. 2. The medical device of claim 1, wherein the processor is further configured to determine whether to deliver an arrhythmia therapy based on the updated arrhythmia score. 3. The medical device of claim 1, wherein the processor is further configured to determine a second derivative signal of the cardiac signal within the sensing window, determine a first maximum amplitude of the second derivative signal within the first portion of the sensing window and a second maximum amplitude of the second derivative signal within the second portion of the sensing window, compare the first maximum amplitude with the second maximum amplitude, and determine whether the signal to noise ratio satisfies the signal to noise threshold based on the comparison. 4. The medical device of claim 3, wherein the comparing comprises determining whether the second maximum amplitude is greater than a multiple of the first maximum amplitude and the signal to noise ratio satisfies the signal to noise ratio threshold when the second maximum amplitude is greater than the multiple of the first maximum amplitude. 5. The medical device of claim 1, wherein the processor is further configured to determine a second derivative signal of the cardiac signal within the sensing window, determine a first minimum amplitude of the second derivative signal within the first portion of the sensing window and a second minimum amplitude of the second derivative signal within the second portion of the sensing window, compare the first minimum amplitude with the second minimum amplitude, determine whether the signal to noise ratio satisfies the signal to noise threshold based on the comparison. 6. The medical device of claim 5, wherein the comparing comprises determining whether the second minimum amplitude is less than a multiple of the first minimum amplitude and the signal to noise ratio satisfies the signal to noise ratio threshold when the second minimum amplitude is less than the multiple of the first minimum amplitude. 7. The medical device of claim 1, wherein the processor is further config... | Medtronic, Inc. | A61B005/046 A61B005/04 A61B005/0456 A61B005/00 A61N001/365 A61N001/39 A61N001/362 A61B005/0452 A61B005/0464
US10492700 | B2 | 2019-12-03 | Methods of assessing the normalcy of biological tissue | 2015-06-30 | A method of assessing status of a biological tissue includes irradiating an electromagnetic signal, via a probe, into a biological tissue. The irradiated electromagnetic signal is received after being scattered/reflected by the biological tissue. Blood flow information pertaining to the biological tissue is provided, and the received signal is analyzed based at least upon the provided blood flow information and upon knowledge of electromagnetic signal differences in normal, suspicious, and abnormal tissue. Using a dielectric properties reconstruction algorithm, dielectric properties of the biological tissue are reconstructed based at least upon results of the analyzing step and upon blood flow information, and using a tissue properties reconstruction algorithm, tissue properties of the biological tissue are reconstructed based at least in part upon results of the reconstructing step and upon blood flow information. | 1. A method of assessing status of a biological tissue, comprising: irradiating an electromagnetic signal, via a probe, into a biological tissue;receiving the irradiated electromagnetic signal after the signal is scattered/reflected by the biological tissue;providing blood flow information pertaining to the biological tissue;analyzing the received signal based at least upon the provided blood flow information and upon knowledge of electromagnetic signal differences in normal, suspicious, and abnormal tissue;providing results from the analyzing step to a dielectric properties reconstruction process;communicating at least some of the provided blood flow information to the dielectric properties reconstruction process;via the dielectric properties reconstruction process, reconstructing dielectric properties of the biological tissue based at least in part upon the results of the analyzing step;providing results from the step of reconstructing dielectric properties to a tissue properties reconstruction process;communicating at least some of the provided blood flow information to the tissue properties reconstruction process; andvia the tissue properties reconstruction process, reconstructing tissue properties of the biological tissue based at least in part upon the results of the reconstructing step. 2. The method of claim 1, further comprising: a preliminary step of determining whether the probe is in the vicinity of the biological tissue, such step being based at least in part upon knowledge of electromagnetic signal differences in biological tissue, air, and a gel; anda step of providing an indication, via the probe, as to whether the probe is determined to be in the vicinity of the biological tissue. 3. The method of claim 1, wherein receiving the irradiated electromagnetic signal includes receiving the irradiated electromagnetic signal at a probe. 4. The method of claim 3, further comprising a step of determining, via a tracking unit, the position of the probe that receives the irradiated electromagnetic signal while the step of receiving is being carried out. 5. The method of claim 4, further comprising: a step of correlating the determined position of the probe to known information about the position and contours of the biological tissue; anda surfacing process, carried out prior to the step of receiving the irradiated electromagnetic signal, wherein the position of the probe, in at least two dimensions, is repeatedly determined as the probe is placed in different locations against the surface of the biological tissue, thereby developing a digital map of the surface of the biological tissue that is subsequently used in the correlating step. 6. The method of claim 1, wherein the blood flow information is provided at least partly on the basis of a step of synchronizing the received electromagnetic signal with a signal representing a blood circulation cycle of the biological tissue. 7. The method of claim 6, wherein the blood flow information ... | EMTensor GmbH | A61B005/0265 A61B005/053 A61B005/00 A61B005/0295 A61B005/05 A61B005/0456
US10499858 | B2 | 2019-12-10 | Detection of worsening heart failure events using heart sounds | 2018-09-18 | Systems and methods for detecting events indicative of worsening using heart sounds are disclosed. A system can include a signal sensor circuit to sense a heart sound (HS) signal. The system can detect at least first and different second HS components using the HS signal, and generate respective first and second HS metrics. The system can determine a trend indicator for the first or second HS metric, and selectively generate one or more composite HS metrics using the first and second HS metrics, according to the trend indicator indicating a growing or decay trend. The system can include a heart failure (HF) event detector to produce a HF status using the composite HS metrics, and output an indication of the HF status, or deliver therapy according to the HF status. | 1. A system, comprising: a metric generator circuit configured to receive cardiac acceleration information of a patient, and to generate a first signal metric and a different second signal metric using the received cardiac acceleration information; anda blending circuit configured to generate a composite metric using (1) a ratio of the second signal metric to the first signal metric or (2) a product of the first and second signal metrics; anda cardiac event detector circuit configured to detect a heart failure (HF) status using a combination of (1) at least one of the first or second signal metric and (2) the composite metric. 2. The system of claim 1, wherein the cardiac acceleration information includes cardiac acceleration information from an accelerometer. 3. The system of claim 2, wherein the first and second signal metrics include respectively first and second heart sound metrics. 4. The system of claim 3, wherein the first heart sound metric includes an intensity of an S1 or an S2 heart sound, and the second signal metric includes an intensity of an S3 or S4 heart sound. 5. The system of claim 1, wherein the cardiac event detector circuit is configured to: generate the composite metric using the ratio of the second signal metric to the first signal metric if the first signal metric is decreasing over time; orgenerate the composite metric using the product of the first and second signal metrics if the first signal metric is increasing over time. 6. The system of claim 5, wherein the first signal metric includes an S1 heart sound amplitude, the second signal metric includes an S3 or S4 heart sound amplitude, and the processor circuit is configured to: generate the composite metric using a ratio of the S3 or S4 heart sound amplitude to the S1 heart sound amplitude if the S1 heart sound amplitude has a decay trend; orgenerate the composite metric using a product of the S3 or S4 heart sound amplitude and the S1 heart sound amplitude if the S1 heart sound amplitude has a growth trend. 7. The system of claim 1, wherein the cardiac event detector circuit is configured to receive physiologic information of the patient different from the received cardiac acceleration information, and to detect the HF status further using the received physiologic signal. 8. The system of claim 7, wherein the received physiologic information includes one of a thoracic impedance signal, a respiration signal, a physical activity signal, or a pressure signal. 9. The system of claim 1, wherein the first signal metric includes an S1 heart sound amplitude, wherein the second signal metric includes an S3 heart sound amplitude,wherein the composite metric includes a ratio of S3 heart sound amplitude to S1 heart sound amplitude (S3/S1), andwherein the cardiac event detector circuit is configured to detect the HF status using the ratio of S3/S1 and the S3 heart sound amplitude. 10. The system of claim 1, wherein the metric generator circuit is configured to determine a... | Cardiac Pacemakers, Inc. | A61B005/00 A61N001/362 A61B005/02 A61B007/04 A61N001/365 A61N001/372 A61N001/39 H04L029/08
US10492699 | B2 | 2019-12-03 | Determination of ventricular pressure and related values | 2013-10-08 | A method and a device for determining a cardiac function parameter, the device including a sonic sensor for determining timing data of a closure of a mitral valve and an aortic valve, a pressure cuff and a sensing unit coupled to the pressure cuff for sensing. The sensing unit is configured to sense, for each cardiac cycle, blood breakthrough pressure data and corresponding time data from a closing of the mitral valve and data relating to a velocity of propagation of a pressure wave as it travels along at least a portion of the pressure cuff. The device also includes a processing unit for determining a value of at least one cardiac function parameter based on the data. | 1. A device for determining a cardiac function parameter, the device comprising: a sonic sensor configured to determine a closure of a mitral valve and an aortic valve;a pressure cuff configured to apply occluding pressure to an artery;a sensing unit coupled to the pressure cuff; anda processing unit configured to:(i) determine, for each cardiac cycle, a blood breakthrough pressure value and a corresponding time value from a closing of the mitral valve, wherein the determining is based on sensor measurements from the sonic sensor and the sensing unit, and wherein each cardiac cycle is one from a plurality of cardiac cycles during deflation of the pressure cuff,(ii) curve-fit, for at least some of the plurality of cardiac cycles, at least some of the blood breakthrough pressure values and the corresponding time values, and(iii) determine a value of at least one cardiac function parameter based on a maximum pressure rate in a left ventricle after an opening of the aortic valve computed using at least one derivative of the curve-fit,wherein the at least one cardiac function parameter comprises left ventricle end diastolic pressure (LVEDP). 2. The device of claim 1, wherein the at least one cardiac function parameter further comprises at least one of: isovolumetric contraction time, systemic vascular resistance, and central aortic pressure. 3. The device of claim 1, wherein the sonic sensor is a microphone. 4. The device of claim 1, wherein the sensing unit comprises a pressure sensor. 5. The device of claim 1, wherein the sensing unit comprises a Doppler sensor. 6. The device of claim 1, wherein the processing unit is further configured to iteratively calculate cardiac pressure and related values by calculating a slope of a tangent to a pressure waveform at a time point where the aortic valve opens. 7. The device of claim 1, wherein the curve-fit is with a polynomial function, wherein the processing unit is configured to calculate an integral of a second derivative of the polynomial function. 8. The device of claim 1, wherein the processing unit is further configured to calculate the LVEDP using the equation:EDP=pov-(12×max⁢⁢d⁢⁢Pd⁢⁢Tω)×(1-cos⁡(ω⁢⁢t))where:max dP/dT is a maximum isovolumetric pressure rate in the left ventricle; ω is an angular frequency; EDP is an end diastolic pressure value; pov is a pressure at opening of the aortic valve; and t is the time to opening of the aortic valve. 9. The device of claim 1, wherein the at least one cardiac function parameter further comprises systemic vascular resistance, and wherein the processing unit is configured to determine the systemic vascular resistance by comparing a portion of a theoretical isovolumetric pressure function with an empirical central aortic pressure function. 10. The device of claim 1, configured to export data to a monitoring unit. 11. A device for determining a cardiac function parameter, the device comprising: a sonic sensor configured to determine a closure of a mitra... | CORALERT LTD. | A61B005/02 A61B005/0225 A61B005/00 A61B007/00 A61B005/021 A61B005/026 A61B005/0215 A61B007/04 A61M005/172 A61B005/022
US10499822 | B2 | 2019-12-10 | Methods and systems relating to biological systems with embedded mems sensors | 2015-05-08 | Small implantable silicon-based devices offer an ability to revolutionize the management of trauma victims. For example, implantable pressure sensors allow the devastating outcomes of compartment syndrome to be minimized through continuous or periodic monitoring whilst being compatible with the ongoing drives to increase out-patient care and reduced hospitalization time. Further, small implantable silicon-based sensor microsystems according to embodiments of the invention whilst being capable of measuring pressures under diverse conditions are easily used by nurses in hospital settings as well as also being easily deployed by paramedical personnel in cases of accidents, natural disasters, war, etc. Beneficially, the implantable sensor microsystem will not interfere with movement of the patient during stabilization, surgery, intensive care stay, outpatient management, etc. | 1. A pressure sensor device at least partially implantable into a body, comprising: a flexible circuit having a first surface and a second surface opposite the first surface, the flexible circuit being provided with at least one opening extending between the first surface and the second surface;an antenna for at least transmitting data;at least one pressure sensor mounted on the first surface of flexible circuit over a respective one of the at least one opening of the flexible circuit for measuring a pressure within the body, the measured pressure being coupled to the at least one pressure sensor through the respective one of the at least one opening of the flexible circuit;a wireless interface circuit connected to the antenna and the at least one pressure sensor, the wireless interface circuit for transmitting a signal indicative of the measured pressure via the antenna;an encapsulant deposited over at least a portion of the at least one pressure sensor and a portion of the flexible circuit including the first surface and excluding the second surface of the flexible circuit; and a flexible coating encapsulating at least the at least one pressure sensor and the encapsulant. 2. The pressure sensor device of claim 1, wherein the wireless interface circuit is adapted to convert an incoming wireless signal received by the antenna into electrical power for powering the pressure sensor device. 3. The pressure sensor device of claim 1, further comprising a battery for powering the pressure sensor device. 4. The pressure sensor device of claim 1, wherein the at least one pressure sensor comprises at least one pressure sensing element and at least one reference pressure element, and the measured pressure corresponds to an absolute pressure. 5. The pressure sensor device of claim 4, wherein the absolute pressure is determined based upon the capacitances of the at least one pressure sensing element and the at least one reference pressure element. 6. The pressure sensor device of claim 1, wherein the at least one opening is filled with the flexible coating. 7. The pressure sensor device of claim 1, wherein the encapsulant comprises a biocompatible material. 8. The pressure sensor device of claim 1, wherein the encapsulant is made of one of an epoxy and a thermoplastic adhesive. 9. The pressure sensor device of claim 1, wherein the at least one pressure sensor comprises at least one microelectromechanical systems (MEMS) pressure sensor. 10. The pressure sensor device of claim 1, wherein the flexible circuit is made of a polyimide material. 11. The pressure sensor device of claim 1, wherein the flexible coating is biocompatible and made of an elastomer material. 12. The pressure sensor device of claim 11, wherein the elastomer material comprises polyether ether ketone (PEEK). 13. The pressure sensor device of claim 1, wherein the antenna and the wireless interface circuit are mounted on the flexible circuit. 14. The pressure sensor device of claim... | The Royal Institution for the Advancement of Learning / McGill University | A61B005/03 A61B005/07 A61B005/00
US10517525 | B2 | 2019-12-31 | Smart diagnostic mouth guard system | 2014-01-14 | Various examples are provided for a smart mouth guard for diagnosis, quantification, and/or management of e.g., bruxism. In one example, among others, a diagnostic mouth guard includes a plurality of pressure sensors and processing circuitry configured to provide pressure sensor data to an external processing unit when located in an oral cavity. The diagnostic mouth guard may also include temperature, pH and/or inertia sensors. In another example, a system includes the diagnostic mouth guard and the external processing unit such as, e.g., a smart phone, table or computer. The diagnostic mouth guard can communicate with the external processing unit over a wireless channel. | 1. A diagnostic mouth guard, comprising: a body for insertion into an oral cavity and placement over a plurality of adjacent teeth of a user, the body comprising a medial region that is disposed between upper and lower teeth of the user when the body is thus placed over the plurality of adjacent teeth;a plurality of pressure sensors mounted in the medial region of the body, each individual pressure sensor of the plurality of pressure sensors occupying a position in the body between the upper and lower teeth when the body is thus placed over the plurality of adjacent teeth and comprising an elastomeric member having on a first side thereof a corresponding first conductive pad and on a second side thereof a member selected from the group consisting of a second conductive pad, an electrical path to ground, and a combination thereof, the elastomeric member having a thickness and a Young's modulus selected and configured so that each individual pressure sensor constitutes a capacitive transducer having a capacitance correlating with a biting force applied to the medial region of the diagnostic mouth guard at a location of such individual pressure sensor on the elastomeric member; andprocessing circuitry, in communication with the plurality of pressure sensors, configured to provide pressure sensor data, based upon the capacitance of the individual pressure sensors, to an external processing unit when the diagnostic mouth guard is located in the oral cavity. 2. The diagnostic mouth guard of claim 1, wherein the processing circuitry includes an analog-to-digital converter (ADC), a microprocessor, and a transceiver embedded in the diagnostic mouth guard. 3. The diagnostic mouth guard of claim 2, wherein the transceiver is configured to communicate with the external processing unit over a wireless channel. 4. The diagnostic mouth guard of claim 1, further comprising a temperature sensor. 5. The diagnostic mouth guard of claim 1, further comprising an intervention feedback unit configured to provide feedback to the user of the diagnostic mouth guard when the diagnostic mouth guard is located in the oral cavity. 6. The diagnostic mouth guard of claim 5, wherein the intervention feedback unit comprises a vibration motor. 7. The diagnostic mouth guard of claim 1, further comprising an inertia sensor comprising an accelerometer or a gyroscope. 8. The diagnostic mouth guard of claim 1, comprising the external processing unit, in communication with the processing circuitry when the diagnostic mouth guard is located in the oral cavity, configured to process the pressure sensor data, and constituting the external processing unit of claim 1. 9. The diagnostic mouth guard of claim 8, wherein the external processing unit is configured to obtain the pressure sensor data from the processing circuitry of the diagnostic mouth guard. 10. The diagnostic mouth guard of claim 9, wherein the external processing unit is configured to process the obtained sensor data t... | UNIVERSITY OF FLORIDA RESEARCH FOUNDATION, INC. | A61B005/00 A61B005/01 A61M021/02 A61F005/56 A61B005/22 A61M021/00
US10493287 | B2 | 2019-12-03 | Facilitating trusted pairing of an implantable device and an external device | 2017-02-27 | Systems, apparatus, methods and computer-readable storage media facilitating trusted pairing between an implantable medical device (IMD) and an external device are provided. In one embodiment, an IMD includes a housing configured to be implanted within a patient, a memory and circuitry within the housing and a processor that executes executable components stored in the memory. The executable components can include: a communication component configured to initiate establishing a telemetry connection with an external device in accordance with a first telemetry protocol based on reception of a request, from the external device, to establish the telemetry connection with the IMD using the first telemetry protocol; and a validation component configured to restrict establishment of the telemetry connection with the external device in accordance with the first telemetry protocol based on reception of validation information from the external device, wherein provision of the validation information is excluded from the first telemetry protocol. | 1. An implantable medical device configured to be at least partially implanted within a patient, comprising: a housing configured to be implanted at least partially within the patient;a memory, within the housing, that stores executable components; andcircuitry, within the housing, and configured to at least one of obtain sensed physiological data associated with the patient or deliver a therapy to the patient;a processor, within the housing, that executes the executable components stored in the memory, wherein the executable components comprise: a communication component configured to initiate establishing a telemetry connection with an external device in accordance with a first telemetry protocol based on reception of a request, from the external device, to establish the telemetry connection with the implantable medical device using the first telemetry protocol;a negotiation component configured to negotiate one or more encryption keys with the external device in accordance with the first telemetry protocol in response to reception of the request, and associate the one or more encryption keys and an identifier for the external device with a first data in the memory that characterizes the external device as potentially authorized to establish the telemetry connection with the implantable medical device in accordance with the first telemetry protocol; anda validation component configured to restrict establishment of the telemetry connection with the external device in accordance with the first telemetry protocol based on reception of validation information from the external device, wherein provision of the validation information is excluded from the first telemetry protocol. 2. The implantable medical device of claim 1, wherein the validation information indicates a remote server verified the external device or an entity operating the external device as being authorized to establish the telemetry connection with the implantable medical device. 3. The implantable medical device of claim 1, wherein the validation information indicates an application of the external device determined an entity operating the external device is authorized to employ the external device to establish the telemetry connection with the implantable medical device. 4. The implantable medical device of claim 3, wherein the application is configured to determine the entity is authorized based on reception of input, via the external device, that uniquely identifies the entity as an authorized entity. 5. The implantable medical device of claim 1, wherein the validation information comprises a signal received in accordance with a second telemetry protocol. 6. The implantable medical device of claim 5, wherein the first telemetry protocol comprises a non-proprietary telemetry protocol and wherein a second telemetry protocol comprises a proprietary telemetry protocol. 7. The implantable medical device of claim 1, wherein based on association of the one or more encryption keys... | Medtronic, Inc. | A61B005/00 A61N001/372 H04L029/06 H04W004/80 H04W012/04 H04W012/06
US10512416 | B2 | 2019-12-24 | Estimation of blood flow rates | 2015-11-11 | Disclosed are various embodiments for estimating the flow of blood through a blood vessel in a region of interest. Passage of a bolus of fluid through an imaged blood vessel over a period of time is tracked by a computing device. The computing device fits the tracked passage of the bolus of fluid to a modeled passage of the bolus of fluid. The computing device then estimates a volume of blood flow through the imaged blood vessel based at least in part on a fit of the tracked passage of the bolus of fluid to the modeled passage of the bolus of fluid. | 1. A system, comprising: at least one computing device;an imaging device in data communication with the at least one computing device, the imaging device configured to acquire an image of a region of interest of a blood vessel; andan application executed in the at least one computing device, the application comprising non-transitory computer-readable media comprising machine readable instructions that, when executed, cause the at least one computing device to at least: identify a passage of a bolus of fluid through the region of interest of the imaged blood vessel over a period of time; andestimate, with a mass transit model, blood flow through the region of interest of the imaged blood vessel based at least in part on the passage of the bolus of fluid through region of interest of the imaged blood vessel during the period of time. 2. The system of claim 1, wherein causing the at least one computing device to estimate the blood flow through the imaged blood vessel further comprises causing the at least one computing device to at least estimate the blood flow based at least in part on an anatomical data of the blood vessel. 3. The system of claim 1, wherein the bolus of fluid comprises an arterial spin labeling (ASL) tagged bolus of fluid. 4. The system of claim 3, wherein the ASL tagged bolus of fluid corresponds to a pulsed ASL tagged bolus of fluid. 5. The system of claim 3, wherein the ASL tagged bolus of fluid corresponds to a pseudo-continuous ASL tagged bolus of fluid. 6. The system of claim 3, wherein the arterial spin labeling (ASL) tagged bolus of fluid has a box-car signal profile. 7. The system of claim 1, wherein the mass transit model includes an axial velocity profile of the bolus of fluid. 8. The system of claim 1, wherein causing the at least one computing device to at least estimate, with a mass transit model, blood flow through the region of interest of the imaged blood vessel estimates variation in axial velocity with radius of the bolus of fluid passing through the region of interest of the imaged blood vessel. 9. The system of claim 1, wherein the application causes the at least one computing device to at least acquire dynamic angiographic data which covers the region of interest of the imaged blood vessel in a subject. 10. The system of claim 9, wherein causing the at least one computing device to acquire the dynamic angiographic data comprises causing the at least one computing device to acquire the angiographic data from a medical imaging device, and wherein the subject is positioned in association with the medical imaging device and the medical imaging device is used to acquire the dynamic angiographic data. 11. A method, comprising: tracking, via a computing device, a passage of a bolus of fluid through an imaged blood vessel over a period of time;fitting, via the computing device, the tracked passage of the bolus of fluid to a modeled passage of the bolus of fluid, wherein the modeled passage of the bolus of f... | Oxford University Innovation Limited | A61B005/055 A61B005/026 G01R033/563
US10512403 | B2 | 2019-12-24 | Systems and methods for variable filter adjustment by heart rate metric feedback | 2017-10-16 | A physiological signal processing system for a physiological waveform that includes a cardiovascular signal component provides a variable high pass filter that is responsive to the physiological waveform, and that is configured to high pass filter the physiological waveform in response to a corner frequency that is applied. A heart rate metric extractor is responsive to the variable high pass filter and is configured to extract a heart rate metric from the physiological waveform that is high pass filtered. A corner frequency adjuster is responsive to the heart rate metric extractor and is configured to determine the corner frequency that is applied to the variable high pass filter, based on the heart rate metric that was extracted. Analogous methods may also be provided. | 1. A physiological signal processing apparatus, comprising: a memory comprising a non-transitory computer readable medium having computer program instructions stored therein; andat least one processor coupled to the memory, wherein the at least one processor is configured to execute the computer program instructions stored in the memory to perform operations comprising:extracting, via the at least one processor, a heart rate metric for a subject from a cardiovascular signal component of a physiological waveform provided by a physiological sensor that is coupled to the at least one processor; andresetting the extracting of the at least one processor in response to determining that the physiological waveform is no longer being obtained, wherein the determining that the physiological waveform is no longer being obtained is responsive to detecting a loss of proximity of the physiological sensor to a body of the subject. 2. The physiological signal processing apparatus of claim 1, wherein the resetting the extracting comprises setting the extracted heart rate metric to a predetermined heart rate in response to the determining that the physiological waveform is no longer being obtained. 3. The physiological signal processing apparatus of claim 2, wherein the predetermined heart rate is a resting heart rate. 4. The physiological signal processing apparatus of claim 1, wherein the extracting the heart rate metric is based on an output of a variable filter, and wherein, responsive to detecting a proximity of the physiological sensor to the body of the subject, the operations further comprise determining a corner frequency applied to the variable filter from the heart rate metric. 5. The physiological signal processing apparatus of claim 4, wherein the operations further comprise initially setting a predetermined corner frequency corresponding to a predetermined heart rate prior to the determining the corner frequency that is applied to the variable filter from the heart rate metric. 6. The physiological signal processing apparatus of claim 5, wherein the initially setting the predetermined corner frequency comprises setting the predetermined corner frequency corresponding to the predetermined heart rate until the extracting locks on a heart rate in the physiological waveform. 7. The physiological signal processing apparatus of claim 6, wherein the operations further comprise determining that the extracting locks on the heart rate in the physiological waveform based on a spectral peak of the physiological waveform being within a constant or variable window around the extracted heart rate metric. 8. The physiological signal processing apparatus of claim 4, wherein the resetting the extracting further comprises resetting the corner frequency applied to the variable filter to a predetermined corner frequency corresponding to a predetermined heart rate in response to detecting the loss of proximity of the physiological sensor to the body of the subject.... | Valencell, Inc. | A61B005/00 A61B005/04 A61B005/024 A61B005/0245 A61B005/0402 A61B005/0476 A61B005/08 A61B005/0205
US10495669 | B2 | 2019-12-03 | Sensor for contactless electrocardiographic measurement | 2014-08-22 | A sensor for a contactless electrocardiographic measurement on a person includes a carrier for fastening the sensor on an object, such as a vehicle seat, and at least one electrically flat electrode mounted to the carrier by an elastic element. An inflatable bellows is disposed between the carrier and the electrode, inflation of the bellows deflecting the elastic element and increasing a distance between the electrode and the carrier to thereby urge the electrode toward a person seated on the seat. | 1. A contactless electrocardiographic sensor, comprising: a carrier for mounting the sensor to an object;an electrocardiographic measurement electrode supported by the carrier for movement relative thereto, wherein the electrode comprises a two-dimensional, electrically conductive electrode;a bellows disposed between the carrier and the electrode, the bellows selectively inflatable and deflatable to selectively move the electrode toward and away, respectively, from a person without contacting the person to obtain a contactless electrocardiographic measurement;a pressure sensor registering a pressure in the bellows; andan electronic control module receiving signals from the pressure sensor and controlling inflation of the bellows in response thereto. 2. Apparatus for electrocardiographic measurement of a person seated on a seat having a seat back, comprising: a carrier adapted for mounting to the seat back;an electrically conductive electrocardiographic measurement electrode connected with the carrier by an elastic element;a bellows disposed between the carrier and the electrode, inflation of the bellows deflecting the elastic element to move the electrode away from the carrier toward the person without the electrode contacting the person;a pressure sensor registering a pressure in the bellows; andan electronic control module receiving signals from the pressure sensor and controlling inflation of the bellows in response thereto. 3. A seat comprising: a bellows;a pump in fluid communication with the bellows;an electrically conductive electrocardiographic measurement electrode disposed on the bellows;an electronic control module actuating the pump to inflate the bellows urging the electrode toward a person seated on the seat without contacting the person with the electrode to provide a contactless electrocardiographic measurement; anda pressure sensor registering a pressure in the bellows and sending signals to the control module for use in controlling the pump. | Ford Global Technologies, LLC | G01R001/067 A61B005/0408 A61B005/00 F04B045/027 G01L001/00
US10493290 | B2 | 2019-12-03 | Enhanced wearable therapy device paired with insertable cardiac monitor | 2016-09-30 | A medical system for providing a defibrillation therapy to a patient includes a cardiac monitoring device (CMD) configured to sense and record physiological data indicative of the patient's cardiac function. The CMD includes a communication component. The system also includes an external therapy device configured to deliver defibrillation therapy, and configured to be positioned external to and supported by the patient. The external therapy device includes an external therapy device communication component. The CMD communication component and the external therapy device communication component are configured to operatively couple the CMD and the external therapy device to one another, so as to work as a system to detect and treat fibrillation. | 1. A medical system for providing a defibrillation therapy to a patient, the system comprising: a cardiac monitoring device (CMD) that is configured to be implanted subcutaneously in the patient and configured to sense and record physiological data indicative of the patient's cardiac function, the CMD including first control circuitry, first data storage circuitry, a CMD sensing electrode operatively coupled to the first control circuitry, a CMD communication component, and a CMD power source coupled to the first control circuitry and the CMD communication component; anda wearable cardiac defibrillator device (WCD) configured to deliver the defibrillation therapy, the WCD configured to be positioned external to and supported by the patient and including second control circuitry, second data storage circuitry, a WCD sensing electrode operatively coupled to the second control circuitry, and a WCD communication component;the CMD communication component and the WCD communication component are configured to operatively couple the CMD and the WCD to one another, the WCD is configured to: detect an arrhythmia independently of the CMD and, in response to detecting the arrhythmia, transmit a query including patient data obtained by the WCD to the CMD about whether the arrhythmia detected by the WCD is treatable by the WCD; andthe CMD is configured to: (1) determine, using the patient data transmitted by the WCD, whether the arrhythmia detected by the WCD is treatable by the WCD and, (2) in response to determining that the arrhythmia detected by the WCD is treatable by the WCD, transmit a signal to the WCD that includes a deliver defibrillation therapy command, and (3) in response to determining that the arrhythmia detected by the WCD is not treatable by the WCD, transmit a signal to the WCD that includes an abort command. 2. The medical system of claim 1, wherein the first control circuitry of the CMD is configured to detect and classify a cardiac arrhythmia based on patient cardiac activity sensed by the CMD sensing electrode of the CMD. 3. The medical system of claim 2, wherein the CMD is configured to transmit, via the CMD communication component, the signal to the WCD based on the arrhythmia detected and classified by the first control circuitry of the CMD. 4. The medical system of claim 3, wherein the CMD further comprises at least one sensor configured to provide to the first control circuitry of the CMD data regarding a patient physiological parameter, and wherein the first control circuitry of the CMD is configured to detect and classify the cardiac arrhythmia based at least in part on the data provided by the at least one sensor. 5. The medical system of claim 4, wherein the at least one sensor includes at least one of an accelerometer and a posture sensor. 6. The medical system of claim 1, wherein the CMD communication component and the WCD communication component are configured to operatively couple the CMD and the WCD to one another over ... | Cardiac Pacemakers, Inc. | A61N001/39 A61B005/00 A61B005/046 A61B005/0464 A61B005/0408 A61B005/042 A61B005/0205 A61B005/08 A61B005/11 G16H050/30
US10517501 | B2 | 2019-12-31 | Electroencephalogram analysis apparatus and electroencephalogram analysis method | 2018-03-28 | An electroencephalogram analysis apparatus includes an electroencephalogram acquisition part and a comparison part. The electroencephalogram acquisition part is configured to acquire a first electroencephalogram measured at a first region on a head of a test subject and a second electroencephalogram measured at a second region positioned behind the first region on the head of the test subject. The comparison part is configured to compare a power of the first electroencephalogram in a specific frequency band with a power of the second encephalogram in the specific frequency band. | 1. An electroencephalogram analysis apparatus, comprising: circuitry configured to: obtain a first electroencephalogram at a first region on a head of a test subject and a second electroencephalogram at a second region that is behind the first region on the head of the test subject;determine the test subject is in a sleeping state based on the obtained first electroencephalogram and the obtained second electroencephalogram;compare a first power of the obtained first electroencephalogram in a specific frequency band with a second power of the obtained second electroencephalogram in the specific frequency band, wherein the comparison is based on the determination the test subject is in the sleeping state; andoutput, based on a result of the comparison, an estimation result that indicates a state of the test subject is at least one of normal, depression, schizophrenia, or bipolar disorder. 2. The electroencephalogram analysis apparatus according to claim 1, wherein the circuitry is further configured to estimate the state of the test subject is at least one of depression, schizophrenia, or bipolar disorder based on the first power that is greater than the second power. 3. The electroencephalogram analysis apparatus according to claim 1, wherein the circuitry is further configured to determine the sleeping state of the test subject based on the first electroencephalogram and the second electroencephalogram that include delta waves. 4. The electroencephalogram analysis apparatus according to claim 3, wherein the specific frequency band is a frequency band of sleep spindles. 5. The electroencephalogram analysis apparatus according to claim 4, wherein the specific frequency band corresponds to one of a frequency band of slow sleep spindles or a frequency band of fast sleep spindles. 6. The electroencephalogram analysis apparatus according to claim 5, wherein the first region is an Fp region defined based on an International 10-20 system, andthe second region is an F region defined based on the International 10-20 system. 7. The electroencephalogram analysis apparatus according to claim 4, wherein the specific frequency band is one of: greater than or equal to 10.5 Hz and less than or equal to 12.5 Hz, orgreater than or equal to 12.5 Hz and less than or equal to 16 Hz. 8. The electroencephalogram analysis apparatus according to claim 1, wherein the circuitry is further configured to determine the sleeping state of the test subject based on at least one of electrooculogram data or electromyogram data. 9. An electroencephalogram analysis apparatus, comprising: circuitry configured to: obtain a first electroencephalogram at a first region on a head of a test subject and a second electroencephalogram at a second region that is behind the first region on the head of the test subject;determine the test subject is in a sleeping state based on the obtained first electroencephalogram and the obtained second electroencephalogram;compare a first power of th... | SONY CORPORATION | A61B005/0476 A61B005/048 A61B005/16 A61B005/00 A61B005/04 A61B005/0488
US10492569 | B2 | 2019-12-03 | Sole measuring device | 2017-12-29 | A sole measuring device includes a slow recovery memory unit configured to receive a foot sole and to create a foot print, an alignment unit connected to the slow recovery memory unit used for indicating an alignment position of the foot, and a scale unit connected to the slow recovery memory unit used for providing a scale mark. The present invention is able to measure not only foot length but also foot width precisely, as well as foot arch can be inferred properly. | 1. A sole measuring device, comprising: a slow recovery memory unit configured to receive a foot sole and to create a foot print;an alignment unit connected to the slow recovery memory unit and used for indicating an alignment position of the foot sole; anda scale unit connected to the slow recovery memory unit and used for providing a scale mark. 2. The sole measuring device according to claim 1, further including a sensing unit arranged on top of the slow recovery memory unit and used for detecting the foot print in order to provide a sole measuring information. 3. The sole measuring device according to claim 2, wherein the sensing unit is an optical sensor. 4. The sole measuring device according to claim 2, wherein the sensing unit is a distance sensor. 5. The sole measuring device according to claim 2, wherein the sensing unit is a temperature sensor. 6. The sole measuring device according to claim 2, wherein the sole measuring information is any one of a foot length information, a foot width information, an arch information or a combination thereof. 7. The sole measuring device according to claim 2, further comprising a processing unit and a pressure sensing unit; wherein the processing unit is connected to the pressure sensing unit, the pressure sensing unit is combined with the slow recovery memory unit, and the sole measuring device is configured in such a way that when the pressure sensing unit detects that the foot sole has moved away from the slow recovery memory unit, then the processing unit further commands the sensing unit to detect the foot print. 8. The sole measuring device according to claim 2, further comprising a processing unit, a pressure sensing unit, a timer and a storage unit; wherein the pressure sensing unit, the timer and the storage unit are connected to the processing unit, the pressure sensing unit is attached onto the slow recovery memory unit, the storage unit is stored with a special time interval information, and the sole measuring device is configured in such a way that when the pressure sensing unit detects that the foot sole has been moved away from the slow recovery memory unit and the timer detects the special time interval being satisfied, then the processing unit further commands the sensing unit to detect the foot print. 9. The sole measuring device according to claim 2, further comprising a pressure sensing unit and a transmission unit; wherein the pressure sensing unit is attached onto the slow recovery memory unit, and the pressure sensing unit is connected to the transmission unit, the transmission unit is connected to a cloud computing via a wired or a wireless method, and the sole measuring device is configured in such a way that when the pressure sensing unit detects the foot sole moving away from the slow recovery memory unit, then the cloud computing commands the sensing unit to detect the foot print. 10. The sole measuring device according to claim 2, further comprising a housing conf... | - | A61B005/107 A43D001/02 G01B005/20 G01B011/24 G01B021/20 H04N007/18
US10500012 | B2 | 2019-12-10 | Illuminated MR local coil arrangement | 2017-08-16 | The present embodiments relate to an MR local coil arrangement and an MR unit. An MR local coil arrangement is disclosed including at least one MR antenna, an illumination unit with at least one light-generating unit to illuminate an illumination region, and a switching unit with at least one sensor to control the illumination unit. | 1. A magnetic resonance (MR) local coil arrangement comprising: at least one MR antenna;an illumination unit with at least one light-generating unit configured to illuminate an illumination region of a patient; anda switching unit with at least one sensor configured to control the illumination unit, the at least one sensor comprising at least one proximity sensor, at least one motion sensor, or the at least one proximity sensor and the at least one motion sensor,wherein the switching unit is configured to switch the illumination unit between at least two operational states without an operator touching the switching unit. 2. The MR local coil arrangement of claim 1, wherein the illumination unit is configured to illuminate the illumination region of the patient with light that differs in the at least two operational states with regard to an intensity of the light, a color of the light, or the intensity of the light and the color of the light. 3. The MR local coil arrangement of claim 1, wherein the at least one proximity sensor, the at least one motion sensor, or the at least one proximity sensor and the at least one motion sensor comprises at least one optical sensor, at least one acoustic sensor, at least one capacitive sensor, or a combination thereof. 4. The MR local coil arrangement of claim 1, wherein the switching unit is configured to be operated via gesture control. 5. The MR local coil arrangement of claim 1, wherein the at least one light-generating unit is configured to beam light directly into the illumination region of the patient. 6. The MR local coil arrangement of claim 1, wherein the at least one light-generating unit comprises at least one light-emitting diode. 7. The MR local coil arrangement of claim 1, wherein the illumination unit comprises at least two partial illumination units arranged on opposite sides of the MR local coil arrangement. 8. The MR local coil arrangement of claim 7, wherein the switching unit comprises a partial switching unit for each partial illumination unit of the at least two partial illumination units. 9. The MR local coil arrangement of claim 1, wherein the MR local coil arrangement comprises a biopsy unit arranged at least partly inside the illumination region of the patient. 10. The MR local coil arrangement of claim 1, further comprising: a housing having a region recessed inwards,wherein the at least one light-generating unit is arranged in the region recessed inwards. 11. A magnetic resonance (MR) device comprising: at least one MR local coil arrangement comprising: at least one MR antenna;an illumination unit with at least one light-generating unit configured to illuminate an illumination region of a patient; anda switching unit with at least one sensor configured to control the illumination unit, the at least one sensor comprising at least one proximity sensor, at least one motion sensor, or the at least one proximity sensor and the at least one motion sensor,wherein the switching un... | Siemens Healthcare GmbH | A61B090/30 G01R033/341 G01R033/30 A61B005/055 A61B010/00 A61B010/02 F21V023/04 A61B005/00 A61B005/11 G01R033/28 F21Y115/10 G01R033/34
US10492826 | B2 | 2019-12-03 | Short-bevel non-coring needle | 2017-09-08 | A non-coring needle for use in accessing an implanted medical device is disclosed. The non-coring needle is configured to include a compact bevel face relative to standard non-coring needles. In one embodiment, the non-coring needle comprises a hollow cannula that defines a lumen and terminates at a sharpened distal tip. The cannula includes a proximal portion and a bent distal portion. The distal portion defines a bevel face extending proximally from the distal tip, and the bevel face includes the lumen distal opening. The bevel face defines an open angle of at least about one degree with respect to a longitudinal axis of the proximal portion of the cannula. The bevel face is also laterally offset from the proximal portion of the cannula by an offset distance of no more than about 0.010 inch. A portion of the bevel face is dulled to prevent access port septum coring. | 1. A Huber-type needle, comprising: a hollow cannula including a substantially straight proximal portion and a bent distal portion, the bent distal portion defining a bevel face, the bevel face including a distal opening of the cannula, the bevel face defining an open angle of at least about one degree with respect to a line parallel to a longitudinal axis of the proximal portion of the cannula, wherein: the bevel face is laterally offset from the proximal portion of the cannula by an offset distance of no more than about 0.010 inch, andat least a proximal half of a perimeter of the distal opening on the bevel face includes a dulled portion. 2. The needle according to claim 1, wherein the dulled portion includes 75% of a length of the bevel face. 3. The needle according to claim 2, wherein the dulled portion is produced via a bead blasting process. 4. The needle according to claim 1, wherein the offset distance is about 0.005 inch. 5. The needle according to claim 1, wherein the needle is part of an infusion set, the infusion set including a needle hub and an extension leg in fluid communication with the needle. | C. R. Bard, Inc. | A61B017/34 A61M005/32 A61M005/142 A61M025/00 A61B005/15
US10492734 | B2 | 2019-12-03 | Patient visualization system | 2016-11-04 | A patient visualization system having a processor may be communicatively coupled to a pressure sensor device to periodically receive pressure sensor data. The processor may determine a body position according to the pressure sensor data, and associate sensor data to body areas of the subject according to the body position. The associated sensor data may include sensor data indicative of an absence of pressure sensor data associated with one or more of the number of body areas. The processor may track pressure experienced by the body areas of the subject over a period of time to determine a pressure to the body areas over the period of time. | 1. A patient visualization system in connection with pressure injuries comprising: a computer communicatively coupled to a pressure sensor device and having non-transitory memory for storing machine instructions that are to be executed by the computer, the machine instructions when executed by the computer implement the following functions: receive pressure sensor data experienced by a subject lying upon the pressure sensor device and at locations on the pressure sensor device;determine a body position of the subject based on the pressure sensor data, a body position algorithm, and a number of body positions;associate the pressure sensor data to a number of body areas of the subject based on the body position, the associated sensor data includes sensor data indicative of an absence of pressure sensor data in connection with one or more of the number of body areas;determine pressure experienced by the number of body areas of the subject over a period of time based on the associated sensor data; andformat the pressure experienced by the number of body areas of the subject over a period of time for display to a caregiver. 2. The patient visualization system of claim 1, wherein the sensor data indicative of an absence of pressure sensor data in connection with one or more of the number of body areas is indicative of the one or more of the number of body areas not being in contact with the pressure sensor device during a period of time when the pressure sensor data is being collected. 3. The patient visualization system of claim 1, wherein the sensor data indicative of an absence of pressure sensor data in connection with one or more of the number of body areas is an indicative value. 4. The patient visualization system of claim 3, wherein the indicative value is zero. 5. The patient visualization system of claim 3, wherein indicative value is non-zero. 6. The patient visualization system of claim 1, wherein the functions are programmed to be carried out repetitively over time. 7. The patient visualization system of claim 1, wherein the functions are programmed to be carried out sequentially. 8. A patient visualization method in connection with pressure injuries comprising: receiving pressure sensor data experienced by a subject lying upon a pressure sensitive device and at locations on the pressure sensor device;determining a body position of the subject based on the pressure sensor data a body position algorithm and a number of body positions;associating the pressure sensor data to a number of body areas of the subject based on the body position, the associated sensor data includes sensor data indicative of an absence of pressure sensor data being experienced by one or more of the number of body areas;determining pressure experienced by the number of body areas of the subject over a period of time based on the associated sensor data; andformatting the pressure experienced by the number of body areas of the subject over a period of time for di... | WELLSENSE, INC. | A61B005/00 A61B005/11
US10506940 | B2 | 2019-12-17 | Stimulation progamming aid using a sensory projection | 2017-10-11 | This document discusses, among other things, systems and methods to map an electrical waveform to a user-perceivable input. Some system examples include at least one electrode configured to sense neural activity in a patient, a mapping controller configured to receive an electrical waveform from the at least one electrode and map the sensed neural activity to a user-perceivable output based on the sensed neural activity, and a user interface operably connected to the mapping controller and configured to provide the user-perceivable output to a user. | 1. A method implemented by a system having processing circuitry, the method comprising: receiving a user-perceivable input comprising at least one of an audio signal or a haptic signal;determining an electrical waveform, using the processing circuitry, based on the user-perceivable input; anddelivering the electrical waveform to at least one electrode, the at least one electrode configured to deliver neurostimulation to the patient. 2. The method of claim 1 wherein the user-perceivable input further includes a color signal. 3. The method of claim 2 wherein the user-perceivable input contains amplitude and frequency parameters of the delivered electrical waveform. 4. The method of claim 2 wherein the automatically determining includes a first mapping function for efferent neural waveforms and a second mapping function for afferent neural waveforms. 5. The method of claim 1 wherein the user-perceivable input includes the haptic signal, wherein the haptic signal has portions corresponding to efferent neural waveforms and to afferent neural waveforms. 6. A method implemented by a system having processing circuitry, the method comprising: receiving an electrical waveform from at least one electrode, the at least one electrode configured to sense neural activity in a patient;storing the received electrical waveform in a memory;determining, using the processing circuitry, a user-perceivable output based on the received electrical waveform; andproducing the user-perceivable output to a first user, the produced user-perceivable output including at least one of an audio signal or a haptic signal, and being indicative of a healthy or diseased neural activity. 7. The method of claim 6 wherein the user-perceivable output includes the audio signal. 8. The method of claim 6 wherein the user-perceivable output includes the haptic signal. 9. The method of claim 6 wherein the user-perceivable output includes a color waveform. 10. The method of claim 6 further comprising: storing an electrical representation of the user-perceivable output in a memory;transmitting the electrical representation of the user-perceivable output and a mapping function to a user interface; andproducing the user-perceivable output to a second user based on the transmitted electrical representation of the user-perceivable output and the mapping function. 11. The method of claim 10 wherein the mapping function includes a first mapping function for efferent neural waveforms and a second mapping function for afferent neural waveforms. 12. The method of claim 10 wherein the user-perceivable output includes a haptic waveform and the haptic waveform corresponding to efferent neural waveforms is provided to a first body location of the user and the haptic waveform corresponding to afferent neural waveforms is provided to a second body location of the user. 13. An apparatus comprising: at least one electrode configured to sense neural activity in a patient;a mapping controller configure... | Boston Scientific Neuromodulation Corporation | A61B005/0476 A61B005/00 A61B005/11 A61N001/36
US10512402 | B2 | 2019-12-24 | Non-invasive occular biomarkers for early diagnosis of diseases | 2016-04-22 | Materials and methods are disclosed for screening advanced glycation end-products from the mammalian ocular lens proteins to quantify early biomarkers for the diagnosis of diabetes mellitus and related complications. | 1. A method for diagnosing a disease or condition in a subject at an early stage to facilitate treatment by screening of the ocular lens of the subject at 435 nm, wherein the method comprises: (a) detecting an advanced glycation end-product fluorophores that formed in the α-crystallin of the ocular lens and surrounding tissue, using steady state and time resolved fluorescence in a sequential order and recording results;(b) quantifying the fluorophores formed on the α-crystallin to determine the fluorescence lifetimes of the fluorophores;(c) using the fluorescence lifetimes to distinguish between normal and pathological ocular lens and surrounding tissue; and(d) diagnosing the disease based on the presence of pathological ocular lens lifetimes in the subject. 2. The method of claim 1 wherein the disease or condition is diabetes or diabetic retinopathy. 3. The method of claim 1, wherein spectroscopic changes in the visible spectrum between 401-600 nm are based on fluorescence lifetimes with aging and pathological conditions in a small heat shock protein, α-crystallin and its subunits. 4. The method for diagnosing a disease or condition of claim 1, further defined as analyzing aging and pathological conditions in the eye. 5. The method of claim 1, wherein the fluorophores are advanced glycation endproducts (AGEs) when measured in vitro from the lens tissue sample and wherein in vivo, the fluorophores are a combination of advanced glycation end products formed on macromolecules in the eye. 6. The method of claim 5 wherein other fluorophores further are selected from the group consisting of A2E, lipofuscin, FAD and NADH. 7. The method of claim 1, wherein the disease diagnosed by screening the lens is based on quantifying two or more fluorescence lifetimes in the range of 1.6 to 17 ns. 8. The method of claim 1, wherein fluorophores in the eye are used for differential diagnosis. | Board of Trustees of Northern Illinois University | A61B005/00 A61B006/00
US10502665 | B2 | 2019-12-10 | Aerosol collection system and method | 2017-04-18 | The present invention relates to systems and methods for collecting and analyzing bioaerosols, including exhaled breath aerosol from a subject. The collection system comprises an inlet portion configured to receive a gaseous fluid containing water vapor and aerosol particles. A primary passage for gaseous fluid flow is in fluid communication with the inlet portion and configured to channel the gaseous fluid flow therethrough. An outlet portion is in fluid communication with the primary passage. A sample collection region is provided, which is configured to receive from the outlet portion aerosol particles from the gaseous fluid, wherein the aerosol particles are impacted onto a layer of ice. | 1. An aerosol collection system comprising: an inlet portion configured to receive a gaseous fluid containing water vapor and aerosol particles;a primary passage in fluid communication with said inlet portion and configured to channel a flow of said gaseous fluid therethrough;at least one laminar flow chilled passage in fluid communication with said primary passage, and configured to cool said gaseous fluid flow to a temperature sufficient to condense at least about 90% of said water vapor onto an interior surface of said laminar flow chilled passage;an outlet portion in fluid communication with said primary passage; anda flow-dividing baffle operably associated with said laminar flow chilled passage and configured to duct condensed water vapor on said interior surface of said laminar flow chilled passage away from said primary passage and said outlet portion;a sample collection region configured to receive from said outlet portion said aerosol particles, said sample collection region comprising a cooler device capable of maintaining a layer of ice at a desired temperature, wherein said aerosol particles are impacted onto said layer of ice in said sample collection region. 2. The system of claim 1, wherein a remaining portion of said water vapor condenses onto said aerosol particles and thereby increases aerodynamic diameter of said aerosol particles. 3. The system of claim 1, further comprising a size selection impactor in fluid communication with said primary passage and upstream from said laminar flow chilled passage, said size selection impactor configured to separate and remove said aerosol particles having a diameter greater than a preselected size away from said primary passage. 4. The system of claim 3, further comprising a secondary passage in fluid communication with said first size selection impactor, wherein said aerosol particles having a diameter greater than said preselected size flow into said secondary passage. 5. The system of claim 4, further comprising at least a second laminar flow chilled passage operably associated with said secondary passage and configured to cool said gaseous fluid flow in said secondary passage to a temperature sufficient to condense a portion of said water vapor onto an interior surface of said second laminar flow chilled passage. 6. The system of claim 5, further comprising a second flow-dividing baffle operably associated with said second laminar flow chilled passage and configured to duct condensed water vapor on said interior surface of said second laminar flow chilled passage away from said secondary passage. 7. The system of claim 5, further comprising at least one concentrator virtual impactor in fluid communication with said secondary passage and downstream from said second laminar flow chilled passage, said concentrator virtual impactor configured to divide said gaseous fluid flow into a major flow and a minor flow, wherein said aerosol particles are concentrated in said minor flow and a ... | University of Maryland, College Park Aerosol Dynamics, Inc. | G01N001/22 G01N001/42 G01N033/497 A61B005/097 A61B005/08 G01N015/00
US10506929 | B2 | 2019-12-17 | Anesthetic syringe with a nerve detector | 2017-04-26 | An anesthetic syringe comprising a nerve detector and an illuminated indicator. The nerve detector is configured to receive a radiative energy from a nerve in a tissue and send a signal to the illuminated indicator. The illuminated indicator shows a direction to move the syringe to a tissue location proximal to the nerve for injecting a local anesthetic drug. The syringe may accommodate a standard drug cartridge and may provide manual or automatic movement of a plunger. | 1. An anesthetic syringe comprising: a hollow syringe barrel with a needle mount extending outwards from a first end of the hollow syringe barrel;a plunger extending from a second end of the hollow syringe barrel and slidably moveable within the hollow syringe barrel; the plunger having a piston-engaging tip extending into the hollow syringe barrel;a first illuminated indicator directly attached to an exterior part of the hollow syringe barrel or mounted to an arm directly attached to the exterior part of the hollow syringe barrel;a transmitter configured to emit an emitted radiative energy onto a nerve;a nerve detector directly attached to the first illuminated indicator or directly attached to a second exterior part of the hollow syringe barrel, the nerve detector configured to receive an incoming radiative energy from the nerve;a spectrometer attached to and in direct contact with an interior side of the hollow syringe barrel,wherein the spectrometer is configured to detect blood in an aspirate;a second illuminated indicator on an exterior side of the hollow syringe barrel and electrically connected to the spectrometer to indicate if blood has been detected during aspiration; andwherein the first illuminated indicator is electrically connected to the nerve detector and is configured to receive a signal from the nerve detector and indicate at least one direction to move the anesthetic syringe to deliver an anesthetic injection proximal to the nerve,wherein the incoming radiative energy is not visible light and is not an electric field, andwherein the first illuminated indicator comprises:a first display panel mounted to a first arm, the first arm directly attached to the exterior part of the hollow syringe barrel, anda second display panel mounted to a second arm, the second arm directly attached to the exterior part of the hollow syringe barrel. 2. The anesthetic syringe of claim 1 wherein the nerve detector is directly attached to the first illuminated indicator. 3. The anesthetic syringe of claim 1 wherein the transmitter is directly attached to the first illuminated indicator. 4. The anesthetic syringe of claim 1 which does not have an ultrasonic transmitter. 5. The anesthetic syringe of claim 1 wherein the first illuminated indicator is slidably and/or pivotally attached to the hollow syringe barrel. 6. The anesthetic syringe of claim 1 wherein the nerve detector comprises two or more photodetectors. 7. The anesthetic syringe of claim 1, wherein the first display panel comprises at least 625 LEDs. 8. The anesthetic syringe of claim 1, wherein the arms are removably attached to the exterior part of the hollow syringe barrel. 9. The anesthetic syringe of claim 1, wherein the first display panel is positioned outwards from the first end of the hollow syringe barrel and shaped with a hole or a slot to accommodate a needle attached and extending outwards from the needle mount, the needle traversing the first display panel through the ho... | Imam Abdulrahman Bin Faisal University | A61B005/00 A61M005/20 A61M005/178 A61M005/24 A61M005/31 A61B017/34 A61B090/00 A61M005/34 A61M019/00 A61M005/315
US10506981 | B2 | 2019-12-17 | Vital sign detection system with random body movement cancellation | 2017-11-09 | A vital sign detection system includes a radar device, a nonreciprocal network, a first antenna and a second antenna. An output signal from the radar device is delivered to the first antenna via the nonreciprocal network and then transmitted to a first side of a biological subject via the first antenna. A first reflection signal from the first side of the biological subject is received by the first antenna and then delivered to the second antenna via the nonreciprocal network and then transmitted to a second side of the biological subject via the second antenna. A second reflection signal from the second side of the biological subject is received by the second antenna and then delivered to the radar device via the nonreciprocal network for vital sign detection with random body movement cancellation. | 1. A vital sign detection system comprising: a radar device configured to output an output signal;a nonreciprocal network coupled to the radar device;a first antenna coupled to the nonreciprocal network; anda second antenna coupled to the nonreciprocal network;wherein the output signal from the radar device is configured to be delivered to the first antenna via the nonreciprocal network and then transmitted to a first side of a biological subject via the first antenna, and a first reflection signal from the first side of the biological subject is received by the first antenna and configured to be delivered to the second antenna via the nonreciprocal network and then transmitted to a second side of the biological subject via the second antenna, and a second reflection signal from the second side of the biological subject is received by the second antenna and configured to be delivered to the radar device via the nonreciprocal network. 2. The vital sign detection system in accordance with claim 1, wherein the radar device includes an injection-locked oscillator (ILO), a power splitter and a frequency demodulator, the ILO includes an output port configured to output the output signal and an injection port configured to receive the second reflection signal for operation in a self-injection-locked state, the power splitter is coupled to the ILO and configured to divide the output signal into two paths, the output signal of one path is configured to be delivered to the nonreciprocal network, and the output signal of the other path is configured to be delivered to the frequency demodulator for outputting a vital sign signal. 3. The vital sign detection system in accordance with claim 1, wherein the nonreciprocal network is configured to deliver the output signal from the radar device to the first antenna for transmission, and then deliver the first reflection signal received by the first antenna to the second antenna for retransmission, and then deliver the second reflection signal received by the second antenna to the radar device for vital sign detection with random body movement cancellation. 4. The vital sign detection system in accordance with claim 1, wherein the first and second sides are the opposite sides of the biological subject. 5. The vital sign detection system in accordance with claim 1, wherein only one radar device is used in the vital sign detection system. 6. The vital sign detection system in accordance with claim 2, wherein only one ILO is used in the radar device. 7. The vital sign detection system in accordance with claim 3, wherein the nonreciprocal network is composed of a first circulator and a second circulator. 8. The vital sign detection system in accordance with claim 7, wherein the first circulator includes a first port, a second port and a third port, and the second circulator includes a fourth port, a fifth port and a sixth port, and wherein the first port of the first circulator is electrically connected to the r... | NATIONAL SUN YAT-SEN UNIVERSITY | A61B005/00 A61B005/05 G01S013/58 G01S013/00 G01S007/35 A61B005/113 G01S013/88
US10497469 | B2 | 2019-12-03 | Providing a patient model of a patient | 2018-11-28 | A method includes receiving a first patient model of the patient, the first patient model being a multi-parametric patient model and the first patient model including a first image dataset of the patient, the first image dataset being coordinated relative to a patient coordinate system; receiving a second image dataset of the patient, the second image dataset being based on a medical imaging apparatus and being coordinated relative to a device coordinate system, the device coordinate system being a coordinate system relative to the medical imaging apparatus; determining a transformation function to transfer the device coordinate system into the patient coordinate system; determining a transformed second image dataset based on the second image dataset and the transformation function determined; and providing a second patient model of the patient, the second patient model being a multi-parametric patient model, and the second patient model including the second image dataset transformed. | 1. A method for providing a patient model of a patient, comprising: receiving a first patient model of the patient via an interface, the first patient model being a multi-parametric patient model and the first patient model including a first image dataset of the patient, the first image dataset being coordinated relative to a patient coordinate system;receiving a second image dataset of the patient via the interface, the second image dataset being based on a medical imaging apparatus and being coordinated relative to a device coordinate system, the device coordinate system being a coordinate system relative to the medical imaging apparatus;determining, via at least one of a processor or processing circuitry, a transformation function to transform the device coordinate system into the patient coordinate system;determining, via the at least one of the processor or processing circuitry, a transformed second image dataset based on the second image dataset and the transformation function;determining, via the at least one of the processor or processing circuitry, a modified first image dataset by adapting the first image dataset to an anatomy of the patient associated with the transformed second image dataset; andproviding, via the interface, a second patient model of the patient, the second patient model being a multi-parametric patient model, and the second patient model including the modified first image dataset and the transformed second image dataset. 2. The method of claim 1, wherein the transformation function is based on a comparison of the first image dataset to the second image dataset. 3. The method of claim 2, further comprising: determining, via the at least one of the processor or processing circuitry, a patient-specific image-recording parameter based on the first image dataset; andproviding the patient-specific image-recording parameter via the interface. 4. The method of claim 2, wherein the receiving a second image dataset is performed after the determining of the transformation function; andthe receiving a second image dataset includes receiving raw data via the interface, the raw data based on an examination of the patient via the medical imaging apparatus,determining, via the at least one of the processor or processing circuitry, a reconstruction constraint based on the first patient model; andreconstructing, via the at least one of the processor or processing circuitry, the second image dataset based on the raw data and the reconstruction constraint. 5. The method of claim 2, wherein the first image dataset is a template-image dataset and the template-image dataset is selected based on a patient parameter of the patient. 6. The method of claim 2, further comprising: determining, via the at least one of the processor or processing circuitry, a patient-specific exposure parameter based on the transformed second image dataset. 7. The method of claim 2, wherein the second patient model comprises a hash value of the first patient... | Siemens Healthcare GmbH | G16H030/40 G16H010/60 A61B090/00 G16H050/50 G16H030/20 A61B005/055 A61B006/00 A61N005/10 A61B034/20 G06T007/33 G16H050/20 A61B005/06 A61B005/00
US10500014 | B2 | 2019-12-10 | Surgical implant for marking soft tissue | 2018-03-13 | An implantable tissue marker device is provided to be placed in a soft tissue site through a surgical incision. The device can include a bioabsorbable body in the form of a spiral and defining a spheroid shape for the device, the spiral having a longitudinal axis, and turns of the spiral being spaced apart from each other in a direction along the longitudinal axis. A plurality of markers can be disposed on the body, the markers being visualizable by a radiographic imaging device. The turns of the spiral are sufficiently spared apart to form gaps that allow soft tissue to infiltrate between the turns and to allow flexibility in the device along the longitudinal axis in the manner of a spring. | 1. A method of delivering radiation therapy to a target tissue comprising: placing a marker device into a cavity during an open surgical procedure, the cavity having a cavity border, and the marker device comprising a bioabsorbable spiral shaped body sufficiently rigid to support the cavity border, the spiral shaped body comprising a first end, a second end, an equatorial diameter ranging from about 2 cm to about 6 cm, and a plurality of radiopaque markers including at least three radio-opaque markers secured to the marker device in a spaced configuration, wherein the spaced configuration comprises at least one radiopaque marker of the plurality of radiopaque markers at the first end and the second end, and the remaining radiopaque markers of the plurality of radiopaque markers spaced about the equatorial diameter, the first end including a first extension and the second end including a second extension, the first extension extending towards the second extension and the second extension extending towards the first extension so that the first extension and the second extension extend toward a center of the body; anddelivering radiation to the target tissue. 2. The method of claim 1, further comprising imaging the cavity border using CT, MRI, mammography, ultrasound, or a combination thereof. 3. The method of claim 1, further comprising using a sizing tool to measure one or more dimensions of the cavity and selecting a marker device for placement into the cavity based upon the measured dimensions. 4. The method of claim 1, wherein the cavity is a lumpectomy cavity. 5. The method of claim 1, further comprising suturing the marker device to the cavity border. 6. The method of claim 1, wherein the delivered radiation is used to treat breast cancer. 7. The method of claim 1, wherein the spiral shaped body comprises one radiopaque marker disposed within the first extension at the first end and one radiopaque marker disposed within the second extension at the second end, and four radiopaque markers spaced about the equatorial diameter. 8. The method of claim 1, wherein the spiral shaped body consists of a continuous filament heat-formed in the spiral shape. 9. The method of claim 1, wherein the spiral shaped body has a length along a longitudinal axis between about 2 cm and about 8 cm. 10. The method of claim 1, wherein the target tissue is breast tissue. 11. The method of claim 1, wherein the delivered radiation is external beam radiation. | FOCAL THERAPEUTICS, INC. | A61B005/05 A61B090/00 A61N005/10 G01R033/58 A61B017/00 A61F002/12
US10492688 | B2 | 2019-12-03 | Systems for and methods of diagnosing and treating a sacroiliac joint disorder | 2017-10-20 | A method of treating a sacroiliac joint including: approaching the sacroiliac joint with an implant including a sensor supported by a body; delivering the implant either a) non-transversely into the sacroiliac joint, b) transversely across the sacroiliac joint, or c) up to the sacroiliac joint without insertion therein, the sensor providing a signal that indicates a present condition of the sacroiliac joint; receiving an input from a sensory indicator based on the signal from the sensor, the sensory indicator being in communication with the sensor, and wherein the input from the sensory indicator provides data associated with the signal; and, treating an ailment of the sacroiliac joint based at least in part on the input. | 1. A method of treating a sacroiliac joint of a patient, the sacroiliac joint defined between a sacrum, and an ilium, the method comprising: a) approaching the sacroiliac joint with an implant comprising a sensor supported by a body;b) delivering the implant non-transversely into the sacroiliac joint, the sensor configured to provide a signal that indicates a present condition of the sacroiliac joint;c) subsequent to step b), applying a force to at least one of the sacrum and the ilium intraoperatively, thereby causing the sensor to provide the signal;d) receiving an input from a sensory indicator based on the signal from the sensor, the sensory indicator being in communication with the sensor, and wherein the input from the sensory indicator provides data associated with the signal; and,e) treating an ailment of the sacroiliac joint based at least in part on the input. 2. The method of claim 1, further comprising removing a portion of the sacroiliac joint or surrounding bone for receiving the sensor. 3. The method of claim 1, wherein the sensor is a piezoelectric sensor. 4. The method of claim 1, wherein the signal comprises first data indicating movement at the sacroiliac joint. 5. The method of claim 4, further comprising comparing the first data with a symptom of the patient. 6. The method of claim 4, wherein the movement is a result of at least one of the patient bending, twisting, elongating, distracting, and compressing near the sacroiliac joint. 7. The method of claim 1, wherein the sensory indicator comprises a display device configured to display the data associated with the signal. 8. The method of claim 7, wherein the data comprises quantitative information including at least one of angular data, displacement data, and holding time data. 9. The method of claim 7, wherein the data comprises: a log of points in time that correspond with a patient symptom; and measurements of certain types of movements associated with the patient symptom. 10. The method of claim 1, wherein the sensory indicator comprises a mobile phone configured to receive the signal or data associated with the signal. 11. The method of claim 1, wherein the body comprises a paddle shaped configuration. 12. The method of claim 1, wherein treating the ailment of the sacroiliac joint comprises implanting a joint implant into the sacroiliac joint. 13. The method of claim 1, wherein applying the force to the at least one of the sacrum and the ilium intraoperatively comprises manipulating moving a first member positioned in the sacrum relative to a second member positioned in the ilium. 14. A method of treating a sacroiliac joint of a patient, the sacroiliac joint defined between a sacrum, and an ilium, the method comprising: a) approaching the sacroiliac joint with an implant comprising a sensor supported by a body;b) delivering the implant transversely into the sacroiliac joint, the sensor providing a signal that indicates a present condition of the sacroiliac ... | JCBD, LLC | A61B017/88 A61B005/00 A61B017/70 A61B017/17 A61B017/84 A61F002/30 A61B017/02
US10504617 | B2 | 2019-12-10 | Information processing system, information processing device, storage medium storing information processing program, and information processing method | 2017-02-01 | An example information processing system executes a game application. The information processing system obtains user information for calculating information relating to sleep of a user, and calculates health information relating to sleep and/or fatigue of the user based on the obtained user information. The information processing system controls a game progress of the game application based on the health information. | 1. An information processing system, comprising: a sensor; andan electronic device comprising: a memory for storing instructions; andone or more processors in communication with the memory, wherein the instructions, when executed, configure the one or more processors to: obtain, based on a user awakening detection for a user, an evaluation result based on sleep information sensed by the sensor during a sleep period of the user;obtain, based on the evaluation result, a numerical value;obtain an adjusted numerical value based on awake information acquired during an awake period of the user; andcontrol a video game based at least in part on the adjusted numerical value. 2. The information processing system according to claim 1, wherein the numerical value corresponds to an energy level of a game object of the video game. 3. The information processing system according to claim 1, wherein the instructions, when executed, configure the one or more processors to automatically control the video game based on the adjusted numerical value satisfying a predetermined condition. 4. The information processing system according to claim 1, wherein: the instructions, when executed, configure the one or more processors to:accept, based on the user awakening detection or a user out-of-bed detection, an instruction input for starting execution of another video game; andcontrol the other video game based on operation inputs. 5. The information processing system according to claim 4, wherein the instructions, when executed, configure the one or more processors to accept the the instruction input for starting execution of the other video game within a predetermined period of time from a point in time from the user awakening detection or the user out-of-bed detection. 6. The information processing system according to claim 4, wherein the instructions, when executed, configure the one or more processors to control an aspect of the video game based on a result of the other video game. 7. The information processing system according to claim 4, wherein the numerical value is based on fatigue-related information of the user based on an input in the other video game and a sleep-related state of the user. 8. The information processing system according to claim 1, wherein the instructions, when executed, configure the one or more processors to: obtain sleep information during a plurality of sleep periods of the user;obtain, for each sleep period, a respective numerical value based on the sleep information acquired in the sleep period; andcontrol the video game based on a comparison result between a respective first numerical value for a latest sleep period and a respective second numerical value for a prior sleep period prior to the latest sleep period. 9. The information processing system according to claim 8, wherein the instructions, when executed, configure the one or more processors to control the video game based on a difference between the first and second numeri... | NINTENDO CO., LTD. | G16H010/60 G16H040/63 G16H050/30 G06F016/22 G06Q030/02 G06Q050/22 A61B005/00 H04N009/31 A61B005/11 A61B005/16 A61B005/024 G06F019/00 G06Q020/10 A63F013/212 A47C031/00 A61B005/0205 G06Q030/06 A61B005/08
US10502723 | B2 | 2019-12-10 | Breath sensor apparatus | 2015-10-16 | A breath sensor apparatus for detecting the presence of a compound in an exhaled gas sample, the apparatus comprising a chamber for retaining a gas sample, the chamber defining a gas inlet and a gas outlet, a sensor inside the chamber for analyzing the gas sample, an airflow disrupting element disposed proximate to the sensor to affect the airflow near the device, and an airflow reducing element disposed over the gas outlet to increase the retention time of the gas sample within the chamber. | 1. A breath testing apparatus comprising: a chamber configured to retain a gas sample, a gas inlet in fluid communication with the chamber, and a gas outlet in fluid communication with the chamber; a sensor disposed within the chamber, and in fluid communication with the gas inlet and the gas outlet; and an airflow disrupting element disposed within the chamber and sufficiently close to the sensor to change the velocity of air flowing over a surface of the sensor, wherein the airflow disrupting element occupies 95% or less of the cross-sectional area of the chamber and is in fluid communication with the gas inlet, the gas outlet, and the sensor, wherein the sensor comprises boron-doped tungsten oxide. 2. The apparatus of claim 1, wherein the boron-doped tungsten oxide comprises ε-phase WO3. 3. The apparatus of claim 1, wherein the boron-doped tungsten oxide is loaded with platinum. 4. The apparatus of claim 1, wherein the sensor is sensitive to the presence of a volatile organic compound. 5. The apparatus of claim 4, wherein the volatile organic compound is acetone. 6. The apparatus of claim 1, further comprising an electrode in electrical communication with the sensor, and the apparatus is configured to detect a volatile organic compound by a change in resistance of the sensor. 7. An apparatus of claim 1, wherein the airflow disrupting element comprises a mesh screen. 8. The apparatus of claim 7, wherein the open area of the mesh screen is between 5% and 95%. 9. The apparatus of claim 1, wherein the further comprising an airflow reducing element coupled to the gas outlet. 10. The apparatus of claim 9, wherein the airflow reducing element comprises a mesh screen. 11. The apparatus of claim 10, wherein the open area of the airflow reducing element mesh screen is between 15% and 50%. | Nitto Denko Corporation | G01N033/00 A61B005/087 G01N033/497 A61B005/08 A61B005/097
US10492707 | B1 | 2019-12-03 | Electrode kit for easy and fast deployment in electroencephalogram acquisition and monitoring applications | 2017-08-21 | Electrodes for use in electroencephalographic recording, including consciousness and seizure monitoring applications, have novel features that speed, facilitate or enforce proper placement of the electrodes, including any of alignment indicators, tabs and juts, color coding, and an insulating bridge between reference and ground electrodes which ensures a safe application distance between the conductive regions of the two electrodes in the event of cardiac defibrillation. A method of using a set of at least four such electrodes is also disclosed. | 1. A set of electroencephalographic monitoring electrodes comprising: at least four electrodes, including a first electrode for the patient's right temple, a second electrode for the patient's left temple, a reference electrode, and a ground electrode, each electrode having a front, a back, and bottom, top, left, and right sides, each electrode back having a conductive region surrounded by an insulating region, the insulating region having an adhesive surface adapted to attach the electrode to a subject's skin;each electrode front having a snap connector and being visually distinct from the fronts of the other electrodes; andthe right temple electrode, left temple electrode, and reference electrode each having on their fronts one or more alignment indicators that visually aid during a proper placement of each of those electrodes by visually aligning electrode placement position and orientation direction for the user during placement of the electrode for proper EEG measurements. 2. The electrode set of claim 1, wherein at least one of the alignment indicators of at least one electrode comprises an arrow, triangle, finger, or other pointing indicator adapted to align the electrode on the subject during placement of the electrode. 3. The electrode set of claim 1, wherein at least one of the alignment indicators of at least one electrode comprises text. 4. The electrode set of claim 1, wherein different electrodes may be distinguished by different alignment indicators or different patterns of alignment indicators. 5. The electrode set of claim 1, wherein at least one electrode has a notch in its insulating region. 6. The electrode set of claim 1, wherein part of the top surface of at least one electrode has a different surface texture or surface finish than another part of the top surface of that electrode. 7. The electrode set of claim 6, wherein the distinguishing surface finish is shinier or smoother. 8. The electrode set of claim 1, wherein each electrode has a different color. 9. A set of electroencephalographic monitoring electrodes comprising: at least four electrodes, including a first electrode for the patient's right temple, a second electrode for the patient's left temple, a reference electrode, and a ground electrode, each electrode having a front, a back, and bottom, top, left, and right sides, each electrode back having a conductive region surrounded by an insulating region, the insulating region having an adhesive surface adapted to attach the electrode to a subject's skin;each electrode front being visually distinct from the fronts of the other electrodes by at least any two of pictorial pattern, color, shape, visible texture, reflectivity, or specularity. 10. The electrode set of claim 9, wherein at least one electrode has on its front one or more alignment indicators that visually aid in proper electrode placement by visually aligning electrode placement position and orientation direction during placement of the electrode f... | NeuroWave Systems Inc. | A61B005/00 A61B005/0478 A61B005/0484 A61B005/0424
US10506924 | B2 | 2019-12-17 | Head and eye tracking | 2014-04-10 | Embodiments of the invention relate to a method of extracting eye velocity information from a video footage having a plurality of frames, comprising detecting at least part of an eye in at least two frames of the video footage, applying an optical flow algorithm to the at least two frames of the video footage to extract pixel velocity information, and determining a statistical measure from the pixel velocity information within the detected at least part of the eye. Other embodiments of the invention relate to a method of extracting head image trajectory information from a video footage having a plurality of frames, comprising detecting at least part of a facial region of the head image in at least two frames of the video footage, determining a measure of the movement of the at least part of a facial region between the at least two frames, and determining a transformation map from the measure of the movement. | 1. A method of evaluating visual performance or visual health to detect vision problems comprising: providing a visual stimulus in front of eye(s) of a subject, the stimulus effective to elicit optokinetic nystagmus,obtaining video footage of the subject watching the stimulus,detecting at least part of an eyeball in at least two frames of the video footage,applying an optical flow algorithm to the at least two frames of the video footage to extract pixel velocity information relating to linear movement of at least part of the eyeball in response to the stimulus, said pixel velocity information including both magnitude and direction information,determining a statistical measure comprising an average pixel velocity from the pixel velocity information,extracting head image trajectory information from the video footage by detecting at least part of a facial region of a head of the subject in at least two frames of the video footage and determining a measure of movement of the at least part of a facial region between the at least two frames, and compensating for the head movement within the video footage,evaluating visual performance or visual health of the subject from the statistical measure, including comparing the determined pixel velocity information to healthy pixel velocity information to make a determination of a presence and/or strength of OKN, to identify whether the stimulus gained the subject's attention indicating the subject was able to see the stimulus; andoutputting an indicator of visual performance or visual health based on whether the subject was able to see the stimulus. 2. An eye tracking system for evaluating visual performance or visual health to detect vision problems comprising: a visual stimulus arranged to be in front of eye(s) of a subject, the stimulus operable to elicit optokinetic nystagmus,a camera arranged to capture footage of an eye or eyes of the subject watching the visual stimulus, anda controller configured to receive the footage of the eye and perform steps of: detecting at least part of an eyeball in at least two frames of the footage,applying an optical flow algorithm to the footage to thereby determine pixel velocity information between at least two frames of the footage relating to linear movement of at least part of the eyeball, said pixel velocity information including both magnitude and direction information,determining a statistical measure comprising an average pixel velocity from the pixel velocity information,extracting head image trajectory information from the video footage by detecting at least part of a facial region of a head of the subject in at least two frames of the video footage and determining a measure of movement of the at least part of a facial region between the at least two frames, and compensating for the head movement within the video footage,evaluating visual function performance or visual health of the subject from the statistical measure, including comparing the determined pixel ... | Auckland UniServices Limited | A61B003/113 A61B005/11 A61B003/14 G06T007/00 A61B005/00 G06T007/269
US10492727 | B2 | 2019-12-03 | Biomedical device, systems and methods having conductive elements | 2017-09-21 | A device for determining a physiological property of a body includes an insulating support having a compliant contact surface with a conductive element to contact the body. A mounting fixture disposed over a mounting surface of the support removably holds a rigid sensor spaced apart from the body and coupled to the conductive element to determine the physiological property via that element. A method for enabling a physiological parameter to be measured without direct contact between an active device and the body includes arranging a conductive element over an inner surface of an insulating circumferential band. A sensor with the active device is attached to the exterior of the band and thus coupled to the element. A system includes the sensor having a mounting connector, and sensor carriers with respective supports, mounting fixtures, and conductive elements. The sensor mounted on a carrier determines the property via the respective conductive element. | 1. A method for enabling a physiological parameter to be measured or monitored without direct contact between an active device and a body, the method comprising: receiving a substantially-insulating circumferential band having a skin-contacting inner surface and an exterior surface;disposing at least one conductive element within the circumferential band, the at least one conductive element at least partly arranged on or over the inner surface of the band; andattaching a sensor retaining the active device to the exterior surface of the band so that the active device is coupled to the at least one conductive element, wherein the at least one conductive element comprises a distal conductive segment positioned on the skin-contacting inner surface and circumferentially away from the sensor such that a signal provided by the sensor can be emitted to the body from the distal conductive segment and substantially not from the location of the sensor. 2. The method according to claim 1, further including activating the sensor to provide a signal to the body and receive a response of the body to the provided signal. 3. The method according to claim 1, wherein the at least one conductive element includes a plurality of conductive elements, the method further including attaching a second sensor retaining a second active device to the exterior surface of the band, so that the second sensor is coupled to one of the plurality of conductive elements. 4. The method according to claim 3, further including activating the sensor to provide a signal to the body and activating the second sensor to receive a response of the body to the provided signal. 5. The method according to claim 1, further including detaching the sensor from the exterior surface of the band and attaching a second, different sensor in place of the detached sensor. | Johnson & Johnson Consumer Inc. | A61B005/1455 A61B005/00 A61B005/0205
US10499785 | B2 | 2019-12-10 | Cleanliness monitoring | 2017-07-26 | A system for monitoring cleanliness in a store. The system may include a server, a database and at least one sensor. The database may be in communication with the server and may store cleanliness parameters. The system includes at least one sensor configured to transmit measured cleanliness characteristics to the server and the server is configured to transmit a message based on a comparison of the measured cleanliness characteristics and the cleanliness parameters stored in the database. | 1. A system for monitoring cleanliness of a retail store, the system comprising: a server;a database in communication with the server and storing cleanliness parameters;at least one sensor configured to transmit measured cleanliness characteristics to the server, wherein the server is configured to generate and transmit a message based on a location of the consumer and a comparison of the measured cleanliness characteristics and the cleanliness parameters stored in the database. 2. The system according to claim 1, wherein the message is transmitted to a consumer in response to a profile associated with the consumer including a cleanliness importance setting. 3. The system according to claim 1, wherein the message is transmitted by the server to a store clerk, a store manager, or an equipment service company. 4. The system according to claim 1 wherein the at least one sensor is configured to measure a location of a mop. 5. The system according to claim 4, wherein the at least one sensor is configured to measure a pressure applied to the mop. 6. The system according to claim 4, wherein the at least one sensor comprises three sensors located at different positions and the server is configured to triangulate a location of the mop based on the three sensors. 7. The system according to claim 1, wherein the at least one sensor is configured to measure a water overflow. 8. The system according to claim 1, wherein the at least one sensor is configured to measure a door usage. 9. The system according to claim 1, wherein the at least one sensor is configured to measure a sink usage. 10. The system according to claim 1, wherein the at least one sensor is configured to measure a toilet usage. 11. The system according to claim 1, wherein the at least one sensor is configured to measure an amount of paper towels or toilet paper remaining in a dispenser. 12. A system for monitoring cleanliness of a retail store, the system comprising: a server;a database in communication with the server and storing mop usage parameters;at least one sensor configured to transmit mop usage characteristics to the server, wherein the server is configured to generate and transmit a message to a consumer based on a location of the consumer and a comparison of the measured mop usage characteristics and the mop usage parameters stored in the database. 13. The system according to claim 12, wherein the at least one sensor comprises three sensors located at different positions and the server is configured to triangulate a location of the mop based on the three sensors. 14. A system for monitoring cleanliness of a retail store, the system comprising: a server;at least one database in communication with the server, the at least one database storing a consumer profile for a consumer including a cleanliness importance parameter and a cleanliness parameters;at least one sensor configured to transmit measured cleanliness characteristics to the server, wherein the server is configure... | Spot You More, Inc. | A47L013/20 A61B005/103 G01C019/02 G01F023/00 G01L019/00 G01N027/04 A47L011/40 A47L013/10 A47L013/42 G06Q010/00 A47K010/18 F21V031/04 F25D023/02 G01B011/00 H04L029/08
US10496700 | B2 | 2019-12-03 | Motion-based music recommendation for mobile devices | 2016-08-29 | A method comprising acquiring a plurality of measurements from at least one sensor in a mobile device, determining an activity classification of a user of the mobile device based on the plurality of measurements, acquiring an audio file for the mobile device, wherein the audio file is selected based on the activity classification, and playing the audio file by the mobile device. | 1. A method comprising: acquiring a plurality of measurements of a mobile device from at least one sensor in the mobile device;determining an activity classification of a user of the mobile device based on the plurality of measurements, the activity classification identifying an activity of a plurality of activities;mapping the activity to a mood from a plurality of moods, wherein an audio file obtained by the mobile device is associated with the mood; andplaying the audio file associated with the mood to the user through an output of the mobile device, wherein the audio file is selected based on the activity classification and the mood. 2. The method of claim 1, wherein the mobile device stores a mapping of each of a plurality of activity classifications to a corresponding one of the plurality of moods. 3. The method of claim 2, wherein the mapping is pre-determined. 4. The method of claim 3, wherein the mobile device receives a feedback from a user input signal about the audio file, wherein the mapping is adjusted based on the feedback, and wherein a new audio file is selected based on the adjusted mapping. 5. The method of claim 1, wherein selecting the audio file comprises retrieving the audio file from a database, wherein the database stores the plurality of moods and a plurality of audio files for each of the plurality of moods. 6. The method of claim 1, wherein the plurality of measurements comprises a plurality of position measurement values, and wherein determining the activity classification comprises analyzing the plurality of position measurement values to determine the activity classification. 7. The method of claim 1, wherein the plurality of activities comprises one or more of standing, sitting, lying down, walking, running, biking, dancing, riding, strolling, and skating. 8. A computer program product comprising computer executable instructions stored on a non-transitory computer readable medium such that when executed by a processor cause a mobile device to: acquire a plurality of measurements of a mobile device from at least one sensor in the mobile device;determine an activity classification of a user of the mobile device based on the plurality of measurements, the activity classification identifying an activity of a plurality of activities;map the activity to a mood from a plurality of moods, wherein an audio file obtained by the mobile device is associated with the mood; andplay the audio file associated with the mood to the user through an output of the mobile device, wherein the audio file is selected based on the activity classification and the mood. 9. The computer program product of claim 8, wherein the mobile device stores a mapping of each of a plurality of activity classifications to a corresponding one of the plurality of moods. 10. The computer program product of claim 9, wherein the mobile device receives a feedback from a user input signal about the audio file, wherein the computer program product further... | Futurewei Technologies, Inc. | A61B005/00 A61B005/01 A61B005/11 G06F003/16 A63B024/00 G06F016/68 G06N020/00 A61B005/0205 A61B005/0402 A61B005/0476 G06F016/635 G06F016/638 G06F016/9032 H04H060/49 H04H060/33 H04H060/46 H04H060/65
US10507301 | B2 | 2019-12-17 | Pigtail for optimal aortic valvular complex imaging and alignment | 2015-01-30 | Devices, systems and methods using two, three or more pigtails for precisely imaging an aortic valve complex with minimal contrast and/or for advancing an instrument, such as a wire, or device, such as a transcatheter valve, across an aortic valve. These devices, systems and methods may be used to diagnose and/or treat patients with aortic stenosis, other valvular heart disease or other cardiovascular or non cardiovascular disease, facilitating precise contrast or drug or device delivery, precise pressure measurement and/or precise drainage or sampling. | 1. A device, comprising: a catheter comprising an interior wall and an exterior wall, wherein the catheter has a proximal portion, a distal portion, and a center portion between the proximal portion and the distal portion,wherein the interior wall forms a central lumen along the longitudinal axis of the catheter,wherein the interior wall and the exterior wall form a single peripheral lumen around the central lumen along the longitudinal axis of the catheter,wherein the interior wall and the exterior wall form at least three distal branches at a fixed branch point of the distal portion of the catheter, wherein the central lumen terminates in a fixed opening at the fixed branch point, and the at least three distal branches fan out and retain an orientation at the fixed branch point, spaced from each other, when unrestrained;wherein the single peripheral lumen branches into at least three peripheral lumen branches inside the at least three distal branches, wherein the at least three peripheral lumen branches are all in fluid communication with each other and the single peripheral lumen; andwherein each of the at least three distal branches comprises one or more side openings at or near the distal end. 2. The device of claim 1, wherein each of the at least three distal branches comprises one radiographic marker at or near the distal end of the distal branch. 3. The device of claim 1, wherein the interior wall forms a first inlet of the central lumen at the proximal portion of the catheter. 4. The device of claim 1, wherein the exterior wall forms a second inlet of the peripheral lumen at the proximal portion of the catheter. 5. The device of claim 1, wherein the at least three distal branches are pigtail-shaped or J-shaped and may be advanced independently of each other. 6. The device of claim 1, wherein the at least three distal branches are curved. 7. The device of claim 1, wherein the at least three distal branches have rounded tips. 8. The device of claim 1, wherein the at least three distal branches are configured to be equally spaced from one another on a radial plane perpendicular to the longitudinal axis of the catheter when not physically restrained by a sheath. 9. The device of claim 1, further comprising an outer sheath enclosing the catheter, wherein the at least three distal branches are straightened when the outer sheath encloses the distal portion of the catheter, and wherein the at least distal branches are pigtail-shaped or J-shaped when the outer sheath does not enclose the distal portion of the catheter. 10. The device of claim 1, further comprising a contrast dye or drug, wherein the contrast dye or drug is injected into the single peripheral lumen. 11. The device of claim 1, further comprising an instrument, wherein the instrument is inserted into the central lumen. 12. The device of claim 1, further comprising a tube, wherein the tube is inserted into the central lumen and can be advanced or retracted independently. ... | Cedars-Sinai Medical Center | A61M025/00 A61B006/00 A61F002/24 A61M031/00 A61B006/03 A61B008/08 A61B005/055 A61B005/00 A61M005/00 A61M025/01 A61M025/06 A61B008/12
US10493271 | B2 | 2019-12-03 | Implantable medical devices, systems, and methods for selection of optimal diaphragmatic stimulation parameters to affect pressures within the intrathoracic cavity | 2017-04-26 | A controller delivers electrical stimulation therapy to a diaphragm through the one or more electrodes, and obtains a signal indicative of a pressure within an intrathoracic cavity from a pressure measurement source. The electrical stimulation therapy is defined by stimulation parameters. The controller obtains at least one additional signal indicative of a pressure within an intrathoracic cavity by changing at least one of the stimulation parameters, and delivering an electrical stimulation therapy to the diaphragm in accordance with the changed one of the plurality of stimulation parameters. The controller repeats the process of obtaining additional signals indicative of pressure based on a changing stimulation parameter by scanning through a range of values for the changing stimulation parameter. The controller derives a measure of interest from each of the obtained signals, and selects as an optimal stimulation therapy, the electrical stimulation therapy that results in a most acceptable measure of interest. | 1. A method of determining an optimal stimulation therapy for a patient, the method comprising: delivering an electrical stimulation therapy to a diaphragm of the patient, the electrical stimulation therapy being defined by a plurality of stimulation parameters;obtaining a signal indicative of a pressure within an intrathoracic cavity of the patient;changing at least one of the plurality of stimulation parameters, and then repeating the delivering and the obtaining, to obtain at least one additional signalderiving a measure of interest from each of the obtained signals; andselecting as the optimal stimulation therapy, the electrical stimulation therapy that results in a most acceptable measure of interest,wherein the obtained signal corresponds to a pressure signal and deriving a measure of interest comprises: generating a waveform based on the obtained signal;locating one or more fiducial points within the waveform; anddetermining the measure of interest from the waveform based on the one or more fiducial points,wherein: the one or more fiducial points is a single point within a cardiac cycle, andthe measure of interest corresponds to a pressure measurement determined from the waveform at the single point. 2. The method of claim 1, wherein the signal indicative of a pressure within the intrathoracic cavity is obtained from one of a pressure sensor or a motion sensor associated with one of: a) an intrathoracic cavity, and b) a cardiovascular structure within the intrathoracic cavity. 3. The method of claim 2, wherein the cardiovascular structure comprises one of a right atrium, a right ventricle, a left ventricle, an aorta, and a pulmonary artery. 4. The method of claim 1, wherein the delivering and the obtaining occur over a period that encompasses one of: a single cardiac cycle, a plurality of cardiac cycles, at least one respiration cycle, and a specified duration. 5. A method of determining an optimal stimulation therapy for a patient, the method comprising: delivering an electrical stimulation therapy to a diaphragm of the patient, the electrical stimulation therapy being defined by a plurality of stimulation parameters;obtaining a signal indicative of a pressure within an intrathoracic cavity of the patient;changing at least one of the plurality of stimulation parameters, and then repeating the delivering and the obtaining, to obtain at least one additional signalderiving a measure of interest from each of the obtained signals; andselecting as the optimal stimulation therapy, the electrical stimulation therapy that results in a most acceptable measure of interest,wherein the obtained signal corresponds to a pressure signal and deriving a measure of interest comprises: generating a waveform based on the obtained signal;locating one or more fiducial points within the waveform; anddetermining the measure of interest from the waveform based on the one or more fiducial points,wherein: the one or more fiducial points comprises a plurality of ... | VisCardia, Inc. | A61N001/00 A61N001/36 A61N001/05 A61B005/021 A61B005/0452 A61B005/0456 A61B005/08 A61B005/113 A61B007/04 A61B017/00 A61N001/372 A61B005/0215 A61B005/03 A61B005/00 A61B005/042 A61N001/362 A61B005/04 A61B005/11 A61N001/365
US10512722 | B2 | 2019-12-24 | System and method for closed-loop patient-adaptive hemodynamic management | 2015-04-07 | A system and method for patient-adaptive hemodynamic management is described. One embodiment includes a system for hemodynamic management including transfusion, volume resuscitation with intravenous fluids, and medications, utilizing monitored hemodynamic parameters including the described dynamic predictors of fluid responsiveness, and including an intelligent algorithm capable of adaptation of the function of the device to specific patients. | 1. An intelligent pump apparatus for delivering fluid to a patient, the apparatus comprising: one or more bags of intravenous fluid free of vasoactive medication, the intravenous fluid constituting a fluid bolus a fluid pump device configured to control a rate of flow of intravenous fluid from said bag of intravenous fluid;a physical housing;computer memory and a circuit for storing bolus log information resulting from response to intravascular volume expansion caused by said bolus as an input signal in said memory;a monitor device;a controller disposed within the physical housing and communicatively coupled to the infusion pump device via an electrical communication interface, the controller having the circuit to:receive, from the monitor device, the input signal indicating a physiologic parameter of a patient;determine, based at least in part on the physiologic parameter, a predicted change in cardiac output of the patient in response to said intravascular volume expansion; andthe circuit to provide a pump control signal to the infusion pump device over the electrical communication interface based at least in part on the predicted change to cause the infusion pump device to provide an additional intravenous fluid bolus from another bag thereof, free of vasoactive medication, to the patient in order to effect intravascular volume expansion as a result of providing said intravenous fluid bolus to the patient. 2. The intelligent pump apparatus of claim 1 wherein the controller is further configured to determine the predicted change based at least in part upon information relating to an expected change in the physiologic parameter in a patient population resulting from response to infusion of a fluid bolus in patients included in the patient population. 3. The intelligent pump apparatus of claim 2 wherein the controller is further configured to receive information relating to a medical condition of the patient and determine the patient population based at least in part upon the medical condition. 4. The intelligent pump apparatus of claim 3 wherein the medical condition is included within state information associated with the patient, the controller being further configured to determine the patient population by selecting the patient population from among a plurality of patient populations based at least in part upon the state information. 5. The intelligent pump apparatus of claim 2 wherein the controller is further configured to determine the expected change in the physiologic parameter based at least in part upon a population reference table associated with the patient population. 6. The intelligent pump apparatus of claim 1 wherein the controller is further configured to determine the predicted change based at least in part upon results of prior administration of a different intravenous fluid bolus to the patient. 7. The intelligent pump apparatus of claim 1 further comprising a memory, the controller being configured to: generate a bolus... | The Regents of the University of California | A61M005/172 A61B005/029 A61M005/142 A61M005/168 A61B005/00 G06F019/00 A61B005/021 A61B005/0245 A61B005/145 A61B005/0295
US10518108 | B2 | 2019-12-31 | Therapy system containing an MRI module and means for determining the position of an RF coil | 2015-04-29 | The present disclosure relates to a therapy system (100) comprising a radiotherapy device (102) configured to deliver and direct a radiotherapy beam along an axis to a predefined target position (117) in an imagine zone (138, 146) within an MR module (106) of the therapy system (100). The predefined target position (117) is matched with a position of an RF coil (140) of the MR module (106). | 1. A therapy system comprising: a magnetic resonance imaging module comprising a main magnet and a patient carrier configured to move into or out of an examination zone within the main magnet;a radiotherapy device configured to deliver and direct a radiotherapy beam along an axis to a predefined target position in the examination zone;a RF coil connected to the patient carrier, wherein the RF coil is provided with a plurality of fiducial markers that are configured for emitting magnetic resonance signals;a positioning system for positioning the patient carrier;a spoiler to suppress magnetic resonance signals emitted from one or more fiducial markers;a memory for storing machine executable instructions; anda processor, wherein execution of the machine executable instructions causes the processor to: a. control the positioning system to move the patient carrier;b. control the MRI module to acquire MRI data responsive to excitation of magnetic resonance in at least a first set of the plurality of fiducial markers;c. reconstruct using the MRI data an image representation of the first set of fiducial markers;d. calculate the position of the RF coil using the position of the first set of fiducial markers in the reconstructed image;e. control the spoiler to suppress magnetic resonance signals emitted from one or more fiducial markers of the first set of fiducial markers in dependence of the calculated position relative to the predefined target position;f. repeating steps a)-e) using a second set of fiducial markers of the plurality of the fiducial markers as the first set of fiducial markers until the calculated position matches the predefined target position, wherein the second set of the fiducial markers comprises at least the first set of fiducial markers. 2. The therapy system of claim 1, wherein matching the calculated position with the target position in step f) comprises: comparing the distance between the calculated position and the target position with a predefined minimum matching distance threshold value;in response to a determination that the distance is smaller than the predefined minimum matching distance threshold value, determining the radiation level at the calculated position;in response to a determination that the radiation level is higher than a predetermined maximum allowed radiation level, redefining the minimum matching distance threshold value and repeating steps a-e) using the redefined minimum matching distance threshold value. 3. The therapy system of claim 1, wherein the position of the RF coil is calculated in at least one spatial direction, wherein in case the calculated position matches the target position along one spatial direction, suppressing of magnetic resonance signals emitted from the fiducial marker used for the calculation of the position along the one spatial direction. 4. The therapy system of claim 1, wherein in case the calculated position matches the target position, suppressing comprises determining arti... | Koninklijke Philips N.V. | A61B005/00 A61N005/10 A61B005/055 G01R033/28 G01R033/48 A61B090/00 G01R033/30
US10499855 | B2 | 2019-12-10 | Stent graft monitoring assembly and method of use thereof | 2018-04-19 | Assemblies are provided for positioning within a lumen comprising a stent graft; and a sensor positioned on the stent graft. Within certain aspects the sensors are wireless sensors, and include for example one or more fluid pressure sensors, contact sensors, position sensors, pulse pressure sensors, blood volume sensors, blood flow sensors, chemistry sensors (e.g., for blood and/or other fluids), metabolic sensors (e.g., for blood and/or other fluids), mechanical stress sensors and/or temperature sensors. | 1. A method for monitoring an endovascular stent graft that is located within an aneurysm sac of a patient, where the stent graft comprises at least one passive wireless pressure sensor, the method comprising: a. transmitting a wireless electrical signal from an interrogation module, the interrogation module in wired communication with a power source located within the patient's body but not in physical contact with the sensor, where the interrogation module is located in the patient's body and is connected to an antennae that transmits the wireless electrical signal;b. receiving the transmitted signal of part a) by a passive wireless pressure sensor positioned on the stent graft located inside an aneurysm sac of the patient, where the passive wireless pressure sensor comprises an antennae that receives the wireless electrical signal;c. powering the passive wireless pressure sensor with the received signal of part b);d. sensing pressure data by the passive wireless pressure sensor; ande. outputting the sensed pressure data of part d) from the passive wireless pressure sensor through an antennae and then via a wireless signal to the interrogation module. 2. The method of claim 1 wherein the wireless electrical signal of part a) is transmitted by radio frequency signal. 3. The method of claim 1 wherein power from the power supply is transmitted by wire to the interrogation module, and the power received by the interrogation module is transmitted wirelessly to the passive wireless pressure sensor. 4. The method of claim 1 wherein the antennae of part a) is in wired communication with a capacitor, and power from the received signal of part b) is stored in the capacitor. 5. The method of claim 1 wherein the wireless electrical signal of part a) provides power to the passive wireless pressure sensor and also provides an interrogation request to the passive wireless pressure sensor. 6. The method of claim 1 wherein the received signal of part b) provides power for the passive wireless pressure sensor, provides power to carry out the sensing operation of part d), and also provides power to output a wireless signal from the passive wireless pressure sensor to the interrogation module. 7. The method of claim 1 wherein two or more wireless signals are transmitted from the interrogation module, each signal providing power to the passive wireless pressure sensor to permit the passive wireless pressure sensor to complete the sensing operation of step d) and subsequently each signal provides sufficient power to output the sensed pressure data of step e) to the interrogation module. 8. The method of claim 1 wherein wireless electrical signal of part a) is transmitted continuously with a sensing request component at a first part of the wireless electrical signal followed by power transmitted via the wireless electrical signal by a method selected from steady signal and pulse, to operate the passive wireless pressure sensor. 9. The method of claim 1 wherei... | Canary Medical Inc. | A61F002/07 A61B005/03 A61B005/00 A61B005/0215 A61B005/01 A61B005/07 A61B005/145 A61B005/026 A61B005/06
US10512422 | B2 | 2019-12-24 | Location detection systems and methods | 2018-05-24 | A location detection system identifies the locations of medical devices such as patient support apparatuses and/or patient care devices within a medical facility. The devices communicate via a wired connection to one or more medical facility systems (e.g. nurse call system, computer network, etc.), and/or via a wireless connection to such systems. The location detection system automatically determines location information of the devices and communicates the location information so that the recipient of any outgoing alerts and/or other information sent from the devices is apprised of the location of the particular device sending the alert or other information. Caregivers are thereby able to respond to the correct location of an alert, and software systems such as EMR systems, admission discharge and transfer (ADT) systems, etc. are able to correlate transmitted device data with the location and/or patient assigned to that location. | 1. A location detection system comprising: stationary module positioned at a known location within a facility, the stationary module including a first unique identifier and a first wireless transceiver adapted to transmit the first unique identifier; anda mobile patient support apparatus having a second unique identifier and a second wireless transceiver, the mobile patient support apparatus adapted to receive the first unique identifier from the stationary module, the mobile patient support apparatus further including a data table that correlates the first unique identifier to the known location within a healthcare facility, the mobile patient support apparatus adapted to transmit the known location to a wireless access point of a computer network using a third wireless transceiver, and the mobile patient support apparatus adapted to only transmit the known location to the wireless access point of the computer network if the mobile patient support apparatus and the stationary module successfully link to each other utilizing fourth and fifth wireless transceivers, the fourth and fifth wireless transceivers having a shorter communication range than the first and second wireless transceivers. 2. The location detection system of claim 1 wherein the first and second wireless transceivers operate in accordance with Institute of Electrical and Electronics Engineers (IEEE) standard 802.15.1, and the third wireless transceiver operates in accordance with IEEE standard 802.11. 3. The location detection system of claim 1 wherein the mobile patient support apparatus is adapted to receive the data table from a server coupled to the computer network, the mobile patient support apparatus receiving the data table via the third wireless transceiver. 4. The location detection system of claim 3 wherein the mobile patient support apparatus requests the data table from the server in response to a triggering event. 5. The location detection system of claim 1 wherein the data table correlates the first unique identifier to a room number of the healthcare facility. 6. A location detection system comprising: a mobile patient support apparatus having a first unique identifier and a first wireless transceiver, the mobile patient support apparatus adapted to transmit the first unique identifier via the first wireless transceiver; anda stationary module positioned at a fixed location within a healthcare facility, the stationary module including a second unique identifier and a second wireless transceiver adapted to receive the first unique identifier from the mobile patient support apparatus, the stationary module also including a data table that correlates the first unique identifier to the fixed location within the healthcare facility, and the stationary module being adapted to transmit the fixed location and the first unique identifier to a wireless access point of a computer network using a third wireless transceiver, wherein the stationary module is adapted to onl... | Stryker Corporation | A61B005/11 A61B005/00 G16H040/67
US10506971 | B2 | 2019-12-17 | Apparatus and method for monitoring medication adherence | 2018-11-30 | A system and method for positioning a pill to be ingested by a user in a field of view of an image acquisition camera. The method includes the steps of determining a desired location of the mouth of a user in a field of view of an image acquisition camera, determining a current position of a pill to be ingested by the user in the field of view of the image acquisition apparatus, and indicating on a display a movement to be made by the user to move the pill towards mouth of the user. | 1. A method for positioning a user in a field of view of an image acquisition camera by providing automatic guidance to the user on how to position the user, the method comprising the steps of: displaying on a display an image of a user within a field of view of an image acquisition camera;determining a desired location of a user in a field of view of an image acquisition camera;determining a current position of the user in the field of view of the image acquisition apparatus;presenting a location target on the display indicating the desired location of the user in the field of view of the image acquisition camera;acquiring an image of the user within the field of view of the image acquisition camera by the image acquisition camera;following movement of the user in the field of view of the image acquisition camera by relative movement of the user image on the display; andconfirming interaction between the user and the location target when they are determined to be coextensive on the display. 2. The method of claim 1, wherein if the current position of the user is too far from the image acquisition camera, an image of the user is displayed on the display in a small size. 3. The method of claim 2, further comprising the step of providing a head tracing indicating a proper size that the image of the user should be. 4. The method of claim 3, wherein an indicator is provided when the user is properly positioned, and the image of the user is coincident with the head tracing. 5. The method of claim 4, wherein the step of indicating comprises a change in color. 6. The method of claim 1, wherein the desired location of the user is adjusted in accordance with one or more environmental factors. 7. The method of claim 1, wherein the display further displays an indication if the user moves out of the field of view of the image acquisition camera and is therefore no longer displayed on the display. 8. The method of claim 1, further comprising the step of providing a head tracing indicating a desired proper location of the image of the user. 9. The method of claim 8, wherein an indicator directs the user to move in the direction of the head tracing. 10. A system for tracking positioning of a user by providing automatic guidance to the user on how to position the user, comprising: a display for displaying an image of a user within a field of view of an image acquisition camera;an image acquisition apparatus for acquiring an image of a user;a processor for determining a desired location of a body part of a user in a field of view of the image acquisition apparatus, and determining a current position of the body part of the user in the field of view of the image acquisition apparatus; anda display for displaying the acquired image of the user, for presenting a location target to move the body part of the user to a desired location within the field of view of the image acquisition camera;the processor further following movement of the user in the field of ... | Ai Cure Technologies LLC | A61B005/00 G06T007/70 A61B005/11 B01D029/00 B01D039/16 B01D039/20 G06K009/00 B01D039/06 B01D029/56 H04N005/232
US10506934 | B2 | 2019-12-17 | Optical fiber pressure sensor | 2013-05-24 | The disclosure includes an apparatus for insertion into a body lumen. The apparatus can comprise an optical fiber pressure sensor. The optical fiber pressure sensor can comprise an optical fiber configured to transmit an optical sensing signal. A temperature compensated Fiber Bragg Grating (FBG) interferometer can be in optical communication with the optical fiber. The FBG interferometer can be configured to receive a pressure and modulate, in response to the received pressure, the optical sensing signal. A compliant member such as a sensor membrane can be in physical communication with the FBG interferometer. The membrane configured to transmit the received pressure to the FBG interferometer. | 1. An apparatus comprising: an elongated assembly, at least a portion of which is sized, shaped, or otherwise configured to be inserted into a human body to measure a pressure at an internal location within the human body, wherein the elongated assembly includes:a guidewire including a solid core wire having an outer surface and a length, a portion of the outer surface defining a groove extending along a portion of the length of the core wire, the core wire including: a first portion having a first diameter and a second portion having a second diameter, wherein the second diameter is greater than the first diameter, and wherein the second portion defines a cradle sized and arranged to receive an optical fiber pressure sensor;an optical fiber positioned within the groove and extending longitudinally along the guidewire, the optical fiber configured to communicate light between a location outside of the human body and a portion of the optical fiber that is to be located at or near the internal location within the human body at which the pressure is to be measured; andthe optical fiber pressure sensor coupled to the optical fiber and configured to be located on the elongated assembly to allow positioning at or near the internal location within the human body at which pressure is to be measured. 2. The apparatus of claim 1, wherein the groove is sized for and carries only one optical fiber, and wherein the only one optical fiber has a diameter of between 25 micrometers and 30 micrometers, inclusive. 3. The apparatus of claim 1, wherein the optical fiber extends within the groove helically along at least a portion of the length of the core wire. 4. The apparatus of claim 1, wherein at least a portion of the guidewire defines a longitudinal optical fiber carrier that extends longitudinally along at least a portion of the length of the guidewire, wherein the optical fiber carrier includes the groove in the guidewire. 5. The apparatus of claim 1, wherein the guidewire comprises multiple filaments, and wherein an interstice between adjacent filaments defines at least a portion of the optical fiber carrier. 6. The apparatus of claim 1, wherein the at least one optical fiber pressure sensor comprises a Fiber Bragg Grating (FBG) interferometer. 7. The apparatus of claim 6, wherein the FBG interferometer comprises at least two Fiber Bragg Gratings, wherein the at least two Fiber Bragg Gratings are arranged or otherwise configured to permit optically discriminating, at or near the internal location within the body at which pressure is to be measured, between a change in pressure and a change in temperature. 8. The apparatus of claim 1, wherein the at least one optical fiber pressure sensor comprises two or more optical fiber pressure sensors that are configured to operate at different wavelengths. 9. The apparatus of claim 1, further comprising an optical fiber ribbon comprising a plurality of optical fibers, the optical fiber ribbon disposed about an ... | Phyzhon Health Inc. | A61B005/00 A61B005/0215 A61B008/12 G01L011/02 G01L019/14
US10499820 | B2 | 2019-12-10 | Pressure sensing guidewire systems including an optical connector cable | 2014-05-22 | Medical devices and methods for making and using medical devices are disclosed. An example medical device may include a system for measuring blood pressure. The system may include a pressure sensing guidewire including a pressure sensor and a first optical fiber extending proximally from the pressure sensor. The system may also include an optical connector cable including a distal connector capable of being coupled to the guidewire. The optical connector cable may include a second optical fiber that is capable of optically communicating with the first optical fiber. A coupler may be disposed within the distal connector and disposed between the first optical fiber and the second optical fiber. | 1. A medical device system for measuring blood pressure, the system comprising: a pressure sensing guidewire including a pressure sensor and a first optical fiber extending proximally from the pressure sensor;wherein the first optical fiber has a proximal end;an optical connector cable including a distal connector capable of being coupled to the guidewire;wherein the guidewire is rotatable relative to the optical connector cable while the guidewire is axially secured to the optical connector cable;wherein the optical connector cable includes a second optical fiber that is capable of optically communicating with the first optical fiber;wherein the second optical fiber has a distal end; anda cushioning member for cushioning the interface between the first optical fiber and the second optical fiber during rotation of the guidewire relative to the optical connector cable and during rotation of the first optical fiber relative to the second optical fiber, the cushioning member being disposed within the distal connector and disposed between the proximal end of the first optical fiber and the distal end of the second optical fiber, wherein the cushioning member includes a polymer disc and wherein the cushioning member is designed to prevent the proximal end of the first optical fiber from contacting the distal end of the second optical fiber. 2. The system of claim 1, wherein the cushioning member has an index of refraction that is the same as the index of refraction of the first optical fiber, the second optical fiber, or both. 3. The system of claim 1, wherein the cushioning member has a thickness of 25 to 400 microns. 4. The system of claim 1, wherein the optical connector cable includes a rotatable connector, wherein the rotatable connector includes a collet. 5. The system of claim 4, wherein the collet is coupled to a rotatable body having one or more projections formed thereon. 6. The system of claim 5, wherein the distal connector includes an outer deflectable member that is capable of engaging the one or more projections formed on the rotatable body. 7. The system of claim 1, wherein one or more bearings are disposed adjacent to the distal connector. 8. The system of claim 1, wherein the pressure sensing guidewire includes a tubular member having a plurality of slots formed therein. 9. The system of claim 8, wherein the number of slots per unit length varies along the tubular member. 10. The system of claim 9, wherein the tubular member includes a distal portion with a variable inner diameter. 11. A system for determining fractional flow reserve, the system comprising: a pressure sensing guidewire including an optical pressure sensor and a first optical fiber extending proximally from the optical pressure sensor;wherein the first optical fiber has a first index of refraction and has a proximal end;an optical connector cable including a rotatable distal connector capable of being rotatably coupled to the guidewire;a processing unit coup... | BOSTON SCIENTIFIC SCIMED, INC. | A61B005/02 A61B005/0215 A61B005/026 A61B005/00 G02B006/36
US10507059 | B2 | 2019-12-17 | Melanin ablation guided by stepwise multi-photon activated fluorescence | 2015-07-02 | A method and system of ablating melanin are provided. Stepwise multi-photon fluorescence is induced in melanin within a region of tissue. The fluorescence is detected, and at least a portion of the melanin from which the fluorescence is detected is ablated. The system and method can use a continuous wave laser in the near infrared range for the inducement and ablation of melanin, providing high resolution at low cost. | 1. A method of ablating melanin comprising: inducing stepwise multi-photon fluorescence in melanin within a region of tissue;detecting the fluorescence from the melanin in the region; andablating at least a portion of the melanin from which the fluorescence is detected. 2. The method of claim 1, wherein the step of inducing fluorescence in the melanin comprises transmitting a beam of laser light from a continuous wave laser source to the region of tissue to activate fluorescence from the melanin within the region. 3. The method of claim 2, wherein a wavelength of the laser light ranges from 600 nm to 2 μm. 4. The method of claim 2, wherein the beam of laser light is scanned across an image plane or across multiple image planes, wherein each of the multiple image planes is located at a different depth within the region of tissue. 5. The method of claim 1, wherein the fluorescence is induced by irradiating the melanin in an image plane with radiation at a first intensity; and the melanin is ablated by irradiating at least a portion of the melanin in the image plane with radiation at a second intensity greater than the first intensity. 6. The method of claim 1, wherein the step of detecting the stepwise multi-photon fluorescence includes generating a map of the detected fluorescence, the map comprising a series of image planes, each image plane comprising a pixel array in which pixels where fluorescence has been detected are identified. 7. The method of claim 1, further comprising monitoring fluorescence from the region after ablation to determine completion of ablation. 8. The method of claim 1, wherein the fluorescence is detected at a resolution of less than 10 μm in an image plane, and the melanin is ablated at a resolution of less than 10 μm in an image plane. 9. The method of claim 1, wherein the step of ablating the melanin comprises transmitting a beam of laser light from a continuous wave laser source to the region of tissue to ablate at least a portion of the melanin within the region. 10. The method of claim 9, wherein a wavelength of the laser light ranges from 600 nm to 2 μm. 11. The method of claim 1, wherein in the steps of inducing fluorescence and ablating the melanin, the region of tissue is human skin. 12. A method of treating a melanin-related disease or condition comprising: performing the method of claim 1, wherein the region of tissue is present in a subject in need thereof. 13. The method of claim 12, wherein the melanin-related disease or condition is selected from the group consisting of melanocytic lesion, congenital or acquired hyperpigmentation or melanin deposition, and other skin discoloration from melanin deposition; wherein the melanocytic lesion is selected from the group consisting of benign nevus and malignant melanoma;wherein the congenital or acquired hyperpigmentation or melanin deposition is selected from the group consisting of melasma, hyperpigmentation from chronic nutritional deficiency, congen... | Zhenhua Lai | A61B018/20 A61B005/00 A61B018/00
US10499984 | B2 | 2019-12-10 | Apparatus and method for assessing tissue treatment | 2016-11-04 | The invention relates to a tissue monitoring apparatus, a tissue monitoring method and an ablation lesion monitoring, measuring, and controlling automated algorithm incorporating diffuse reflectance spectroscopy (DRS) and/or Arrhenius model thermal denaturation kinetics for determining the characteristics of the lesion or the tissue, especially for identifying the transmurality of the ablation lesion. The invention pertains to a device for and method of real time monitoring of lesion formation as ablation is being carried out. | 1. A system for monitoring tissue comprising: a catheter, the catheter having an elongated body member having a proximal end and a distal end;a biasing element in the distal end, the biasing element configured to bias the distal end into contact with a first tissue portion,wherein the distal end includes:an optical emitting element, the optical emitting element oriented to emit optical radiation into the first tissue portion,an optical receiving element oriented to collect optical radiation, the optical radiation indicating characteristics of the first tissue portion;wherein the optical receiving element and the optical emitting element are arranged to be spatially offset along a first longitudinal axis of the distal end, and along the face of the first tissue portion, anda workstation, the workstation comprising an optical radiation analysis module stored in a memory and executed by a processor, configured to process the optical radiation collected by the optical receiving element using spatially offset diffuse reflectance spectroscopy, wherein the processing element is configured to calculate the rate of denaturation of the tissue adjacent to the distal portion. 2. The system of claim 1 wherein the biasing element comprises a biasing shape, a retention means, a steering means, a nitinol element, or an insertable stylet. 3. The system of claim 1 wherein the distal end further comprises a first aperture, and wherein the optical emitting element is configured to emit optical radiation through the first aperture into the first tissue portion. 4. The system of claim 3, wherein the distal end further comprises a second aperture, wherein the optical receiving element collects radiation that enters through the second aperture. 5. The system of claim 1, wherein the distal portion comprises a basket assembly, the basket assembly comprising a plurality of radially expanding splines adapted to position a first spline adjacent a tissue, the first spline including the optical emitting element and the optical receiving element. 6. The system of claim 5, further comprising a second spline with a second longitudinal axis, the second spline comprising: a second biasing element adapted to position the second spline adjacent a second tissue portion,a second optical emitting element configured to emit optical radiation into the second tissue portion,a second optical receiving element configured to collect optical radiation, the optical radiation indicating characteristics of the second tissue portion during the application of energy to the second tissue portion;wherein the second optical receiving element and the second optical emitting element are arranged to be spatially offset along the second longitudinal axis of the second spline. 7. The system of claim 1 further comprising a spatial offset displacement actuator configured to adjust the spatial offset between the optical receiving element and the optical emitting element along the first longitudinal axis... | - | A61B018/14 A61B018/02 A61B005/00 A61N007/00 A61B018/24 A61B034/20 A61B018/00 A61B090/00
US10517482 | B2 | 2019-12-31 | Optical coherence tomography for orthodontic aligners | 2018-07-27 | Methods and apparatuses for 3D imaging (including 3D optical coherence tomography imaging) to measure the shape of orthodontic aligners, teeth, and other oral structures simultaneously, in-vivo or in-vitro. These methods and apparatuses may be used to determine contact locations of aligners with teeth and/or teeth with other teeth with very high precision, including determining the size of gaps where they are not in contact. These measurements may be used design, modify or replace an aligner and/or to verify aligner fit. 3D models of the whole aligner and teeth may be generated. | 1. A method of processing a dental aligner, the method comprising: scanning, using an optical coherence tomography (OCT) scanner, a patient's teeth while a dental aligner is worn on the teeth, wherein scanning comprises scanning both the dental aligner and the patient's teeth together;generating a three-dimensional (3D) model of the combined dental aligner and patient's teeth;detecting one or more regions of contact between the aligner and the patient's teeth from the 3D model; anddisplaying, storing and/or transmitting the 3D model. 2. The method of claim 1, wherein scanning comprises scanning a plurality of 3D volumes each comprising a set of voxels corresponding to the aligner and teeth. 3. The method of claim 2, wherein generating the 3D model comprises stitching the plurality of 3D volumes. 4. The method of claim 3, wherein generating the 3D model comprises filtering the 3D volume to remove noise prior to stitching the plurality of 3D volumes. 5. The method of claim 2, further comprising binarization of greyscale 3D volume intensity by identification of local intensity maximums for each Z-section. 6. The method of claim 2, further comprising parsing the plurality of 3D volumes to isolate an aligner outer surface, an aligner inner surface and a tooth surface. 7. The method of claim 6, further comprising smoothing each of the aligner outer surface, the aligner inner surface and the tooth surface. 8. The method of claim 6, further comprising correcting an optical path length of the plurality of 3D volumes after isolating the aligner outer surface, the aligner inner surface and the tooth surface. 9. The method of claim 6, further comprising displaying, on the 3D model, the detected one or more regions of contact. 10. The method of claim 6, further comprising estimating forces acting on the patient's teeth by the aligner using the detected one or more regions of contact. 11. The method of claim 1, wherein scanning comprises scanning in a near-IR wavelength using the OCT scanner. 12. The method of claim 1, wherein displaying, storing and/or transmitting the 3D model comprises displaying the 3D model in real time. 13. The method of claim 1, further comprising detecting gaps between the aligner and the patient's teeth from the 3D model. 14. The method of claim 13, further comprising displaying, on the 3D model, the detected gaps. 15. A system for imaging a dental aligner, the system comprising: an optical coherence tomography (OCT) scanner;one or more processors;memory coupled to the one or more processors, the memory configured to store computer-program instructions, that, when executed by the one or more processors, perform a computer-implemented method comprising: scanning, using the OCT scanner, a patient's teeth while a dental aligner is worn on the teeth, wherein scanning comprises scanning both the dental aligner and the patient's teeth together;generating a three-dimensional (3D) model of the combined dental aligner and patient... | Align Technology, Inc. | G06T007/73 A61B005/00 A61C007/00 A61C007/08 A61C007/10 A61C009/00 A61C013/00 G06T007/00 G06T015/08
US10506946 | B2 | 2019-12-17 | Motion box visualization for electromagnetic sensor tracking system | 2016-12-15 | Methods, systems, and apparatuses for visualizing the motion box of an electromagnetic sensor tracking system on a display that can be viewed by the physician are disclosed. Electromagnetic sensor tracking systems are able to determine the position and orientation (P&O) of the sensors being tracked only when the sensors are within the motion box, or the spatial region located in proximity to the electromagnetic field generators of the system. During usage of the electromagnetic sensor tracking system, the sensor can go out of this spatial region and, when this occurs, navigating it back into the motion box can be difficult. The methods, systems, and apparatuses described herein provide for the representation of sensors, the motion box, and a representation of a thorax on a display so that the clinician can view the position and orientation of the sensors with respect to the motion box. | 1. A medical navigation system, comprising: a processor adapted to be connected to a display;an electromagnetic sensor tracking system connected to the processor, wherein the electromagnetic sensor tracking system has an electromagnetic tracking coordinate system, wherein the electromagnetic sensor tracking system is adapted to measure the position of a sensor located in the electromagnetic tracking coordinate system;wherein the processor is adapted to: measure a position of the electromagnetic sensor tracking system;calculate an electromagnetic coordinate system to a table coordinate system transformation matrix based on the measured position of the electromagnetic sensor tracking system, wherein the table coordinate system is the coordinate system of a table adapted to support a patient during a medical procedure;receive a measured position of the sensor in the electromagnetic tracking coordinate system from the electromagnetic sensor tracking system;transform the position of the sensor from the electromagnetic tracking coordinate system to the table coordinate system using the electromagnetic coordinate system to table coordinate system transformation matrix; anddeliver a signal to the display to render on the display a depiction of a position of a motion box based upon the transformed position of the electromagnetic sensor tracking system, wherein the motion box depicts a volume of physical space representing boundaries of where the position of the electromagnetic sensor can be measured within a magnetic field, and wherein the rendered position of the motion box is registered to the table coordinate system. 2. The medical navigation system of claim 1, wherein the processor is further adapted to: measure the position of the sensor in the electromagnetic tracking coordinate system using the electromagnetic sensor tracking system;transform the position of the sensor from the electromagnetic tracking coordinate system to the table coordinate system using the electromagnetic coordinate system to table coordinate system transformation matrix; anddeliver a signal to the display to render on the display a depiction of the transformed position of the sensor. 3. The medical navigation system of claim 2, wherein the processor is further adapted to: deliver a signal to the display to render the depiction of the transformed position of the sensor within the depiction of the motion box, when the measured position of the sensor is within the volume of physical space in which the electromagnetic sensor tracking system generates the magnetic field. 4. The medical navigation system of claim 2, wherein the sensor comprises a patient reference sensor affixed to a location on the patient and wherein the processor is further adapted to: deliver a signal to the display to render on the display a depiction of a thorax, wherein the thorax includes a depiction of a location corresponding to the location of the patient reference sensor on the patient, and wherein th... | St. Jude Medical International Holding S.ár.l. | A61B005/06 A61B005/00 A61B034/20 A61B034/00 A61B090/00 A61B034/10
US10492697 | B2 | 2019-12-03 | Intravascular devices, systems, and methods having a core wire with embedded conductors | 2018-04-05 | Intravascular devices, systems, and methods are disclosed. In some instances, the intravascular device is a guide wire with electrical conductors embedded within a core wire. In some instances, the electrical conductors are coupled to conductive bands adjacent a proximal portion of the guide wire and a sensing element adjacent a distal portion of the guide wire. Methods of making, manufacturing, and/or assembling such intravascular devices and associated systems are also provided. | 1. A sensing guide wire, comprising: a flexible elongate member sized and shaped to be inserted into a blood vessel of a patient, wherein the flexible elongate member comprises a core wire having a solid cross section, a proximal portion, a distal portion, and a main body extending between the proximal portion and the distal portion;a sensing element disposed at the distal portion of the flexible elongate member and configured to measure a characteristic associated with the blood vessel while positioned inside the blood vessel; andat least two non-coaxial electrical conductors in communication with the sensing element, wherein the at least two non-coaxial electrical conductors are spaced apart from one another and extend from the proximal portion to the distal portion,wherein, in the main body, the at least two non-coaxial electrical conductors are completely disposed within the solid cross section of the core wire, andwherein, at the proximal portion and the distal portion, the at least two non-coaxial electrical conductors are exposed. 2. The sensing guide wire of claim 1, further comprising a lubricating coating over the core wire along a majority of a length between the proximal portion and the distal portion. 3. The sensing guide wire of claim 1, wherein, at the proximal portion, the at least two non-coaxial electrical conductors are exposed at staggered longitudinal positions. 4. The sensing guide wire of claim 1, wherein the sensing element comprises at least one of a pressure sensor, a flow sensor, a temperature sensor, or a combination thereof. 5. The sensing guide wire of claim 1, further comprising a first flexible element extending from the main body, over the distal portion, to the sensing element. 6. The sensing guide wire of claim 5, wherein the first flexible element comprises at least one of a coil, a polymer tubing, or a coil embedded polymer tubing. 7. The sensing guide wire of claim 5, further comprising a second flexible element extending distally from the sensing element. 8. The sensing guide wire of claim 7, wherein the second flexible element comprises at least one of a coil, a polymer tubing, or a coil embedded polymer tubing. 9. The sensing guide wire of claim 7, wherein the second flexible element comprises a radiopaque tip. 10. The sensing guide wire of claim 7, wherein the second flexible element is radiopaque. 11. The sensing guide wire of claim 1, wherein the proximal portion of the core wire comprises a first diameter,wherein the main body of the core wire comprises a second diameter greater than the first diameter, andwherein the distal portion of the core wire comprises a third diameter smaller than the second diameter. 12. The sensing guide wire of claim 11, wherein the first diameter and the third diameter are between about 30% and about 90% of the second diameter. 13. The sensing guide wire of claim 11, wherein the second diameter is between about 0.013″ and about 0.034″. 14. The sensing guide wir... | VOLCANO CORPORATION | A61B005/0215 A61B005/00 A61B018/14 A61B005/026 A61B005/01 A61B018/00 A61B090/00 A61B008/12
US10492710 | B2 | 2019-12-03 | System and method for spectroscopic magnetic resonance fingerprinting | 2017-05-08 | The present disclosure relates to a method for performing phosphorous-31 spectroscopic magnetic resonance fingerprinting (MRF). The method comprises performing a pulse sequence using a series of varied sequence blocks to a volume in a subject where the volume contains phosphate metabolites. A series of signal evolutions are acquired from the volume in the subject to form MRF data. The MRF data is then compared to simulated MRF signal to determine parameters associated with phosphate metabolites and the chemical exchange rates between these metabolites. These parameters and exchange rates can be used in diagnosing a metabolic disorder in a subject. | 1. A method for performing phosphorous spectroscopic magnetic resonance fingerprinting (MRF) comprising: performing a pulse sequence using a series of varied sequence blocks to simultaneously produce different signal evolutions from different resonant species in a volume in a subject, wherein at least one member of the series of varied sequence blocks differs from at least one other member of the series of varied sequence blocks in at least N sequence block parameters, where N is an integer greater than one and wherein the different resonant species include one or more metabolites;acquiring MRF data as the series of different signal evolutions from different resonant species in the volume in the subject;determining parameters associated with phosphate metabolites and chemical exchange rates between these metabolites by comparing the MRF data to a simulated MRF signal; andidentifying metabolic alterations in the subject based on the determined parameters. 2. The method of claim 1 wherein the metabolite parameter includes quantifying the concentration (M0) of at least one of the one or more metabolites. 3. The method of claim 1 wherein the metabolite parameter includes quantifying a rate constant for at least one of the one or more metabolites. 4. The method of claim 3 wherein the rate constant includes a forward ATP rate constant (kfATP). 5. The method of claim 1 wherein performing a pulse sequence using a series of varied sequence blocks includes using a constant repetition time (TR). 6. The method of claim 1 wherein using a series of varied sequence blocks includes using linearly ramped flip angles. 7. The method of claim 1 wherein the simulated MRF signal includes signals correlated to at least one known metabolite parameter for the one or more metabolites. 8. The method of claim 1 wherein the one or more metabolites include phosphorus-31 (31P). 9. The method of claim 8 wherein the one or more metabolites is selected from the group consisting of inorganic phosphate, phosphocreatine (PCr), adenosine triphosphate (ATP), adenosine diphosphate, and creatine. 10. The method of claim 1 wherein the pulse sequence is a hyperbolic secant inversion pulse. 11. A method for performing phosphorous spectroscopic magnetic resonance fingerprinting (MRF) comprising: performing a pulse sequence using a series of varied sequence blocks to a volume in a subject, the volume containing one or more metabolites;acquiring a series of signal evolutions from the volume in the subject to form MRF data;determining parameters associated with phosphate metabolites and chemical exchange rates between these metabolites by comparing the MRF data to simulated MRF signal; andidentifying metabolic alterations in the subject based on the determined parameters;wherein the simulated MRF signal includes signals correlated to at least one known metabolite parameter for the one or more metabolites; andwherein the at least one known metabolite parameter includes chemical shift ... | Case Western Reserve University | A61B005/055 G01R033/46 A61B005/00 A61B005/145 G01R033/34 G01R033/465 G01R033/385 G01R033/44
US10499825 | B2 | 2019-12-10 | Continuous outpatient ECG monitoring system | 2018-01-19 | An ECG monitoring system for ambulatory patients includes a disposable multi-electrode patch that adhesively attaches to the chest of a patient. A reusable battery-powered ECG monitor clips onto the patch and receives patient electrical signals from the electrodes of the patch. A processor continuously processes received ECG signals and stores the signals in memory in the monitor. The processor also analyzes the received ECG signals for predefined arrhythmia. If an arrhythmia is detected, a bi-directional wireless transceiver in the ECG monitor transmits the event information and an ECG strip to a cellphone handset. The cellphone handset automatically relays the event information and ECG strip to a monitoring center for further diagnosis and necessary intervention. | 1. A wireless cardiac monitoring system comprising: a disposable electrode patch having a plurality of electrical contacts, a plurality of electrodes, a clip disposed on an outward facing side of the patch, and an adhesive for attaching the patch to the skin of a patient with the electrodes in contact with the skin of the patient, wherein the electrodes are electrically coupled to the electrical contacts without wires extending beyond the periphery of the electrode patch;a reusable, battery powered ECG monitor adapted to removably attach to the patch in electrical engagement without wires with the plurality of electrical contacts for the receipt of patient ECG signals, the ECG monitor further comprising an ECG signal processor and a wireless transceiver for transmitting processed ECG signals; anda cellphone including cellphone electronics operable for communication over a cellular network, and a transceiver for wirelessly receiving processed ECG signals from the wireless transceiver of the ECG monitor,wherein the cellphone is operable to send the processed ECG signals to a monitoring center over the cellular network,wherein the clip is disposed to hold the ECG monitor in electrical engagement with the plurality of electrical contacts. 2. The wireless cardiac monitoring system of claim 1, wherein the ECG monitor further comprises a memory device coupled to store processed ECG signals, wherein processed ECG signals are stored in the memory device for later transmission when the wireless transceiver of the ECG monitor is not in communication with the cellphone. 3. The wireless cardiac monitoring system of claim 1, wherein the cellphone further comprises a memory device adapted to store processed ECG signals received from the ECG monitor, wherein processed ECG signals are stored in the memory device of the cellphone when the cellphone is not in communication with a cellular network. 4. The wireless cardiac monitoring system of claim 1, wherein the ECG monitor transceiver further comprises a Bluetooth radio; and wherein the cellphone transceiver further comprises a Bluetooth radio. 5. The wireless cardiac monitoring system of claim 4, wherein the Bluetooth radio of the ECG monitor is operated in a low power mode when not transmitting data to or receiving data from the Bluetooth radio of the cellphone. 6. The wireless cardiac monitoring system of claim 5, wherein the low power mode comprises a sniff mode. 7. The wireless cardiac monitoring system of claim 1, wherein the ECG monitor further comprises an arrhythmia detector responsive to patient ECG signals for the detection of a cardiac event, wherein the ECG monitor is further operable to wirelessly transmit cardiac event information to the cellphone,wherein the cellphone is further operable to send cardiac event information to the monitoring center over the cellular network. 8. The wireless cardiac monitoring system of claim 1, wherein the cellphone further comprises a user control operable for... | KONINKLIJKE PHILIPS N.V. | A61B005/0402 A61B005/00 A61B005/0432 A61B005/0408
US10517487 | B2 | 2019-12-31 | Methods and apparatus for assessing vascular health | 2014-03-25 | A method for digital thermal monitoring assessment of vascular function comprising a temporary arterial occlusion using a pneumatic cuff positioned on a subject's upper limb, monitoring skin temperature at the fingertip of the occluded limb for a period of time before, during, and after the occlusion, calculating a Zero Reactivity Curve based on variables including start temperature, room temperature, and the slope of temperature decline during the occlusion, and assessing vascular function based on comparing the Zero Reactivity Curve and the observed temperature rebound after the occlusion is removed. A vascular reactivity monitoring apparatus for measuring skin surface temperature comprising an inflatable cuff for placement around a subject's limb, a digital thermal measuring device and photoplethysmography measuring device for placement on a finger of the subject's limb wearing the cuff and a second digital monitoring device and photoplethysmography measuring device for placement on a finger of the subject's contralateral limb. | 1. A method for assessment of microvascular function, comprising: (a) creating a temporary arterial occlusion;(b) monitoring skin temperature before, during, and after the arterial occlusion;(c) calculating Zero Reactivity Curve (ZRC) based on variables including baseline skin temperature, room temperature, and the observed slope of temperature decline during the arterial occlusion using the following formula ZRC[t]=(StartTemp)+(Mintemp−RightStartTemp)*(exp(−1*c*((37−RoomTemp)/(37−RightStartTemp))*t))wherein c=−dfdt/(StartTemp−RoomTemp), wherein StartTemp is baseline temperature of a right finger where the occlusion happens, Mintemp is minimum temperature of the right finger after occlusion, RoomTemp is room temperature, and t is time in seconds after minimum temperature of the right finger after occlusion; and (d) assessing microvascular function based on comparing the observed temperature rebound after the occlusion and the Zero Reactivity Curve. 2. A method for simultaneous assessment of microvascular function and macrovascular function using a skin temperature sensor and a photoplethysmography (PPG) sensor, comprising: (a) creating a temporary arterial occlusion;(b) measuring skin temperature and PPG signals before, during, and after the arterial occlusion;(c) calculating Zero Reactivity Curve (ZRC) based on variables including baseline skin temperature decline during the arterial occlusion according to below formula: ZRC[t]=(StartTemp)+(Mintemp−RightStartTemp)*(exp(−1*c*((37−RoomTemp)/(37−RightStartTemp))*t))wherein c=−dfdt/(StartTemp−RoomTemp), wherein StartTemp is baseline temperature of a right finger where the occlusion happens, Mintemp is minimum temperature of the right finger after occlusion, RoomTemp is room temperature, and t is time in seconds after minimum temperature of the right finger after occlusion; (d) calculating peak-to-base amplitude, peak-to-trough amplitude, pulse waveform analysis, area under the curve analysis, reflectance waveform analysis, or a combination thereof from the PPG signals;(e) assessing microvascular function based on comparing observed temperature rebound after the occlusion and the ZRC; and(f) accessing macrovascular function based on comparing peak-to-base amplitude, peak-to-trough amplitude, pulse waveform analysis, area under the curve analysis, reflectance waveform analysis, or a combination thereof from the PPG signals, before and after the arterial occlusion. 3. The method of claim 2 further comprising: obtaining an electrocardiography (ECG) signal using an electrocardiography sensor for enabling cardiac function assessment in addition to vascular in addition to micro and macro vascular function assessments. 4. A method of claim 3 further comprising: of calculating pulse wave velocity by comparing pulse events in PPG and ECG signals, and calculating heart rate variability by using PPG signals. | American Heart Technologies, LLC | A61B005/02 A61B005/01 A61B005/0205 A61B005/024 A61B005/0402 A61B005/1455 A61B005/00
US10523863 | B2 | 2019-12-31 | Optical acquisition device for biometric systems | 2015-06-11 | The invention relates to a device for acquisition of images for a biometric system, which includes an optical assembly and at least one imager for acquisition of an image of an object to be analysed presented in front of the assembly at a non-determined distance from the latter. The assembly includes at least one diaphragm with a coded aperture. The optical assembly allows acquisition by the sensor(s) of an image of the object capable of being exploited to deduce therefrom the searched biometric information, and of an image of the object acquired via the coded aperture of the diaphragm. The device also includes a processing unit to determine the distance of the object to be analysed as a function of the image of the object acquired via the coded aperture of the diaphragm. | 1. Method for acquiring images for a biometric system, wherein the method comprises steps of providing an optical assembly which receives an input optical signal of an object,providing a first optical filter configured to selectively transmit frequencies in a first frequency band and a diaphragm with a first coded aperture which convert the input optical signal into a coded optical signal having frequencies only in the first frequency band,providing a second optical filter configured to selectively transmit frequencies comprises in a second frequency band different from the first frequency band, wherein the second optical filter filters the input optical signal so as to produce a biometric optical signal having frequencies only in the second frequency band,acquiring a first image of the object from said biometric optical signal, wherein the first image carries biometric information deducible from the first image, and acquiring a second image of the object from the coded optical signal,determining a distance between the object and the optical assembly from the second image. 2. Method as claimed in claim 1, wherein the first image shows a face, an iris or a vein, wherein the method comprises carrying out a identification or authentication based on the first image. 3. The method according to claim 1, wherein the first optical filter and the second optical filter are stacked together. 4. The method according to claim 1, further comprising projecting an image in the second frequency band onto the object. 5. The method according to claim 1, wherein the first frequency band is a blue frequency band. 6. The method according to claim 1, wherein the diaphragm with the first coded aperture comprises a first semi-opaque surface opaque to the second frequency band and transparent to the first frequency band, and wherein the first coded aperture is transparent to the first frequency band and to the second frequency band. 7. The method according to claim 1, comprising providing a second diaphragm comprising an aperture transparent at least to the first frequency band and to the second frequency band, and a second semi-opaque surface which is opaque to the first frequency band and transparent to the second frequency band. 8. The method according to claim 7, wherein the aperture of the second diaphragm is a centred and circular aperture enabling acquisition of the first image in the first frequency band. 9. The method according to claim 7, wherein the aperture of the second diaphragm is a second coded aperture separate from the first coded aperture, and wherein the first image is reconstituted from optical signals output by the diaphragm with the first coded aperture diaphragm and by the second diaphragm. 10. The method according to claim 1, further comprising splitting the input optical signal into a first optical signal in the first frequency band and a second optical signal in the second frequency band,converting the second optical signal into the cod... | IDEMIA IDENTITY & SECURITY FRANCE | A61B005/1171 H04N005/225 H04N005/232
US10499838 | B2 | 2019-12-10 | Non-invasive brain water monitoring device for cerebral edema and cerebral autoregulation monitoring system and method | 2016-04-23 | A system, device and methods for quantitatively monitoring and evaluating changes in water and hemoglobin content in the brain in a non-invasive manner are provided. The system may be used for real-time detection and monitoring of brain edema and/or for an assessment of cerebral autoregulation. | 1. A portable, point-of-care, near-infrared-based imaging device for quantitatively monitoring and evaluating changes in water and hemoglobin content in a patient's brain, comprising: a pair of separate and identical probes, one of said probes being adapted for non-invasive placement against a left side of a forehead of a patient and the other one of said probes being adapted for separate non-invasive placement against a right side of the forehead of the patient, each of said probes having a light emitting diode (LED) light source mounted thereon for separately and sequentially irradiating light at three different pre-determined wavelengths between 600 and 1100 nm, each of said probes having a pair of photo detectors mounted thereon at different predetermined distances from said light source for measuring an amount of light reflected during irradiation of light at each wavelength, and each of said probes having a temperature sensor mounted thereon; andat least one electronic processing unit for receiving measurements from said probes of light reflected for each of the wavelengths and temperature and for using the measurements to determine a change in water content, a change in oxygenated hemoglobin, and a change of deoxygenated hemoglobin separately for each of the right and left hemispheres of the patient's brain;wherein each of said probes includes a flexible circuit board able to flex to match a contour of a patient's forehead, a cushioning material covering the flexible circuit board, and an adhesive for securing the probe in a non-invasive manner on the patient's forehead;wherein the three different predetermined wavelengths include a wavelength of 730 nm for use in determining changes in deoxygenated hemoglobin content, a wavelength of 850 nm for use in determining changes in oxygenated hemoglobin content, and a wavelength of 940 or 960 nm for use in determining changes in water content;wherein said at least one electronic processing unit is configured to control operation of the light sources such that light is emitted at only one wavelength at a time and such that light is emitted at each of the three wavelenghts in a sequential manner;wherein said at least one electronic processing unit is configured to apply a modified Beer-Lambert law (MBLL) algorithm to determine relative changes in water, deoxygenated hemoglobin, and oxygenated hemoglobin over time based on changes of optical density detected for each of the three wavelengths;wherein information of temperature, wavelength of light, light source to photo detector spacing, left and right hemisphere measurements and oxygen saturation is utilized by said algorithm to adjust the determination of relative changes in water, deoxygenated hemoglobin, and oxygenated hemoglobin; andwherein said at least one electronic processing unit is configured to automatically identify re-positioning movements of the patient's head based on changes in water content, changes in oxygenated hemoglobin content,... | Drexel University | A61B005/1455 A61B005/01 A61B005/00
US10499846 | B2 | 2019-12-10 | EOG-based sleep staging method, computer program product with stored programs, computer readable medium with stored programs, and electronic apparatuses | 2016-06-07 | This invention mainly discloses an EOG-based sleep staging method which is used to improve of an accuracy of automatic sleep judging result. The method may be executed by a processor and comprises steps of reading a to-be-test data having a variation depending on time of EOG generated by a user during a sleep process; acquiring a plurality of eye movement characteristics based on a variation of the EOG of a period, with the characteristics including an eye movement ratio, a blink count, a low frequency power ratio, a high frequency power ratio, an alpha rhythm ratio, a spindle rhythm ratio, a delta rhythm ratio and an average amplitude of eletrooculogram (EOG) signals; and determining a sleep state of the period is a “WAKE stage”, a “REM stage”, a “S1 stage”, a “S2 stage”, or a “SWS stage” based on the EOG characteristics. Furthermore, a computer readable medium with stored programs, and electronic apparatuses are provided. | 1. An electrooculograppy(EOG)-based sleep staging method for a processor, the method comprising: a preparing step by a polysomnography, reading to-be-test data, wherein the to-be-test data comprises an EOG signal having a variation depending on time of the EOG signal generated by a user during a sleep process;an acquiring step by the processor, acquiring a plurality of eye movement characteristics according to the variation of the EOG signal during an epoch comprising a plurality of segments, wherein the eye movement characteristics comprise an eye movement ratio, a blink count, a low-frequency power ratio, a high-frequency power ratio, an alpha ratio, a spindle ratio, a delta ratio and a mean amplitude of the EOG signal, wherein the eye movement ratio is a ratio of a number of eye moving segments to a number of the segments in the epoch, the low-frequency power ratio is a ratio of a power of 0-4 hertz of a frequency-domain signal to 0-30 hertz of the frequency-domain signal in the epoch, the high-frequency power ratio is a ratio of a power of 13-22 hertz of the frequency-domain signal to 0-30 hertz of the frequency-domain signal in the epoch, the alpha ratio is a ratio of a number of alpha segments to the number of the segments in the epoch, the spindle ratio is a ratio of a number of spindle segments to the number of the segments in the epoch, and the delta ratio is a ratio of a number of slow-wave-sleep segments to the number of the segments in the epoch;a determining step by the processor, determining that a sleep state of the epoch is a WAKE stage, a rapid eye movement (REM) stage, a S1 stage, a S2 stage or a slow wave sleep (SWS) stage according to the plurality of eye movement characteristics by a decision tree comprising: a first node, determining whether the eye movement ratio is greater than a first threshold, and performing a second node if yes, and performing a third node if not;the second node, determining whether the delta ratio is greater than a second threshold and the high-frequency power ratio is less than a third threshold, and determining that the sleep state is the SWS stage if yes, and determining that the sleep state is the S2 stage if not;the third node, determining whether the eye movement ratio is greater than a fourth threshold, and performing a fourth node if yes, and performing a fifth node if not, wherein the fourth threshold is less than the first threshold;the fourth node, determining whether the spindle ratio is greater than a fifth threshold and the low-frequency power ratio is less than a sixth threshold, and performing a sixth node if yes, and determining that the sleep state is the REM stage if not;the fifth node, determining whether the alpha ratio is greater than a seventh threshold and the blink count is greater than an eighth threshold, and determining that the sleep state is the WAKE stage if yes, and performing a seventh node if not;the sixth node, determining whether the mean amplitude of the EOG signal... | NATIONAL CHENG KUNG UNIVERSITY | A61B005/00 A61B003/113 A61B005/0496
US10517680 | B2 | 2019-12-31 | Automatic identification of instruments | 2018-04-26 | A system and apparatus is disclosed to automatically determine the identification and selected information relating to instruments. The identification information may be read or determined by various reader systems and then transferred for various purposes. The identification information may be stored on the instrument with a storage system or printing and/or recalled from a memory once the identification is made. | 1. A system to evaluate instrumentation for use while performing a procedure, comprising: an identification member associated with an instrument;an identification reader configured to receive an identification signal from the identification member;a transmission system configured to transmit a reader signal based on the identification signal relating to the instrument; anda processor system to execute instructions to: determine an instrument specific identity of the instrument based on the read information;determine whether an error is present based on the determined instrument specific identity when positioned in a procedure area; andoutput at least one of the determination of whether an error is present and the determined instrument specific identity of the instrument, wherein the output is operable to be reviewed by a user while performing the procedure. 2. The system of claim 1, wherein the reader signal is the identification signal from the identification member. 3. The system of claim 1, wherein the identification reader includes an antenna configured to induce the identification member to transmit the identification signal. 4. The system of claim 1, further comprising: a memory system having stored therein a database of at least one instrument specific identity;wherein processor system is configured to execute further instructions to: access the database with the transmitted reader signal;wherein the determination of the instrument specific identity of the instrument is based on the accessing the database. 5. The system of claim 1, wherein the identification member is fixed to the instrument. 6. The system of claim 1, further comprising: a tray having a tray identification member associated therewith;wherein the identification reader is further configured to receive an identification signal from the tray identification member. 7. The system of claim 1, wherein the processor system is operable to execute further instructions to: output a warning to the user based on the output of the instrument specific identity of the instrument. 8. The system of claim 1, wherein determining whether the error is present includes determining whether the output of the instrument specific identity of the instrument is a proper instrument when compared to a recalled plan; andoutputting the determination of whether the error is present. 9. The system of claim 1, wherein the processor system is operable to execute further instructions to: transmit information to an instrument management system based on the output of the instrument specific identity of the instrument and update a predetermined plan including identities of instruments. 10. The system of claim 1, further comprising: a surgical navigation system having a display device;wherein the surgical navigation system receives the output of the determined instrument specific identity of the instrument and automatically displays a graphical representation of the specific identity as a graphical icon of... | Medtronic Navigation, Inc. | A61B034/20 A61B090/98 A61B090/96 A61B034/00 A61B005/06 A61B090/00 A61B090/92 G06K009/00 G06K009/46 G06K009/62 A61B090/94 A61B034/10
US10520564 | B2 | 2019-12-31 | High frequency coil and magnetic resonance imaging device | 2016-08-22 | In a multi-channel array coil used as an RF coil of an MRI apparatus, even when magnetic coupling occurs between the respective sub-coils, it is possible to suppress the influence of a current flowing through the sub-coil of a coupling counterpart to maintain the desired sensitivity and suppress deterioration of image quality. Therefor, even when magnetic coupling occurs between sub-coils constituting the multi-channel array coil used as the RF coil of the MRI apparatus, the sub-coils are connected to a signal processing circuit so that a phase difference between a rotating magnetic field generated by the influence of a current flowing through the sub-coil of the coupling counterpart and a rotating magnetic field generated by the sub-coil is less than 90 degrees. | 1. A radio frequency coil comprising: a first sub-coil and a second sub-coil, each of which includes a loop coil part that is formed of a conductor and detects a radio frequency signal and a signal processing circuit to which the radio frequency signal detected by the loop coil part is input,wherein the loop coil part of the first sub-coil and the loop coil part of the second sub-coil are adjusted to be magnetically coupled to each other and are respectively arranged at positions at which a radio frequency magnetic field generated in a space between the first sub-coil and the second sub-coil is detectable as the radio frequency signal, andthe loop coil part and the signal processing circuit are connected such that a phase difference between a rotating magnetic field generated by a first radio frequency magnetic field generated in the space by the loop coil part alone and a rotating magnetic field formed by a second radio frequency magnetic field generated in the space by magnetic coupling of the loop coil part is less than 90 degrees, in each of the first sub-coil and the second sub-coil. 2. The radio frequency coil according to claim 1, wherein one terminal of an output side of the signal processing circuit is grounded, and the loop coil part is a parallel resonance circuit. 3. The radio frequency coil according to claim 1, wherein a resonance frequency of the first sub-coil alone is different from a reception frequency which is a frequency of the radio frequency signal to be received, and the first sub-coil is arranged and adjusted such that a circulating current path is formed in each of a loop of the loop coil part of the first sub-coil and a loop of the loop coil part of the second sub-coil by being magnetically coupled to the second sub-coil, and the first sub-coil resonates at the reception frequency. 4. The radio frequency coil according to claim 3, wherein the resonance frequency of the second sub-coil alone is different from the reception frequency, and the second sub-coil is adjusted such that a circulating current path is formed in each of the loop of the loop coil part of the first sub-coil and the loop of the loop coil part of the second sub-coil by being magnetically coupled to the first sub-coil, and the second sub-coil resonates at the reception frequency. 5. The radio frequency coil according to claim 3, wherein each of the first sub-coil and the second sub-coil includes a magnetic coupling adjusting part that connects the loop coil part and the signal processing circuit, the loop coil part includes:a series capacitor inserted in series with an inductor component of the loop; anda parallel capacitor inserted in parallel with the inductor component to make the loop coil part a parallel resonance circuit,the magnetic coupling adjusting part includes at least one of a capacitor and an inductor as an adjustment circuit element, andthe first sub-coil and the second sub-coil are tuned by the adjustment circuit element, the series ... | Hitachi, Ltd. | G01R033/3415 A61B005/055 G01R033/36 G01R033/34
US10516262 | B2 | 2019-12-24 | Overvoltage protection device and method | 2016-12-01 | An overvoltage protection device protects an electronic medical device in the event of a transient overvoltage on one or more patient lines of the device. A current limiting device is placed in series in a patient line between electronic components of the medical device and a patient interface. A biasing voltage generating device has at least one biasing element located in a line extending off the patient line and at least one additional circuit element connected in series with the biasing element. The biasing voltage generating device is configured to apply a predetermined biasing voltage to the current limiting device via the biasing element in response to a transient overvoltage on the patient line, whereby the current limiting device is switched off and limits current flow through the patient line. | 1. An overvoltage protection device, comprising: a first line for connection between first and second terminals, wherein the first line is a first patient line of a medical device, the first terminal communicates with an internal circuit of the medical device, and the second terminal comprises a patient interface;a current limiting device connected in the first line between the first terminal and second terminal, the current limiting device having an on state and an off state and being configured to limit current passing through the current limiting device between the first and second terminals when in the off state, the current limiting device configured to switch from the on state to the off state, in response to a predetermined biasing voltage, to thereby shut off current flow through the first line;a second line extending off the first line;a biasing voltage generating circuit connected in the second line and comprising at least one biasing element and at least one additional circuit element connected in series with the biasing voltage generating device, the biasing element and additional circuit element configured to apply a predetermined biasing voltage to the current limiting device in response to a transient overvoltage on the first line, whereby the current limiting device is switched off to shut off current flow through the first line;a second patient line, the first and second patient lines comprising a patient channel, a second patient interface at one end of the second patient line and the opposite end of the second patient line communicating with the internal circuit of the medical device, a second current limiting device connected in the second patient line between the second patient interface and the internal circuit of the medical device, the second line extending between the first and second patient lines and the biasing voltage generating circuit further comprising at least a second biasing element in the second line, the second biasing element configured to apply a predetermined biasing voltage to the second current limiting device in response to a transient overvoltage on the second patient line, whereby the second current limiting device is switched off and limits current flow through the second patient line;a second patient channel having first and second patient lines and having opposite first and second ends, the respective first ends being in communication with the internal circuit of the medical device, and the second ends comprising respective first and second patient interfaces, respective first and second current limiting devices in the first and second patient lines of the second patient channel, and a second biasing voltage generating circuit identical to the first mentioned biasing voltage generating circuit connected in a second line extending between the first and second patient lines of the second patient channel and configured for generating a bias voltage to turn off at least the respective first or second cu... | OSYPKA MEDICAL GMBH | H02H009/04 H03K017/081 A61B005/0428 A61N001/08
US10506976 | B2 | 2019-12-17 | System for monitoring respiration | 2019-02-08 | A system and method for monitoring respiration of a user, comprising: a respiration sensing module including a sensor configured to detect a set of respiration signals of the user based upon movement resulting from the user's respiration; a supplementary sensing module comprising an accelerometer and configured to detect a set of supplemental signals from the user; an electronics subsystem comprising a power module configured to power the system and a signal processing module configured to condition the set of respiration signals and the set of supplemental signals; a housing configured to facilitate coupling of the respiration sensing module and the supplementary sensing module to the user; and a data link coupled to the electronics subsystem through the housing and configured to transmit data generated from the set of respiration signals and the set of supplemental signals, thereby facilitating monitoring of the user's respiration. | 1. A system for monitoring respiration comprising: a housing configured to be removably attached to clothing worn by a user, the housing being at least partially flexible;a respiration sensor enclosed within the housing and coupled to the housing, the respiration sensor comprising a capacitive sensor with first and second conductive plates positioned parallel to one another and separated by a non-rigid material, the respiration sensor configured to generate a respiration signal based on a change in capacitance responsive to movements of the user's body produced by the user's breathing being applied to the housing;an activity sensor enclosed within the housing, the activity sensor configured to generate an activity signal associated with activity performed by the user; andelectronics enclosed within the housing, the electronics comprising a processor coupled to the respiration sensor and the activity sensor, the processor configured to: transform the respiration signal and the activity signal into a dataset characterizing at least one respiration characteristic of the user and an activity contemporaneously performed by the user;associate the activity determined from the activity signal with a portion of the dataset;extract the at least one respiration characteristic from a portion of the dataset associated with the activity; andgenerate a user notification indicative of respiration of the user based on a result of analysis of the at least one respiration characteristic and a comparative respiration characteristic extracted from another occurrence of the activity. 2. The system of claim 1, wherein the movements of the user's body produced by the user's breathing are directed along a superficial-deep axis through a torso of the user and the housing, and wherein the housing is displaced in a superficial direction from the user. 3. The system of claim 1, wherein the respiration sensor is configured to generate the respiration signal in response to a deflection of the first plate relative to the second plate and resulting deformation of the non-rigid material. 4. The system of claim 1, wherein the housing is configured to be attached to the clothing proximal to at least one of a chest region or an abdominal region of the user. 5. The system of claim 1, further comprising a clip attached to the housing and configured to couple the housing to the clothing, the clip further configured to retain the housing proximal to a body of the user. 6. The system of claim 1, wherein the processor is further configured to transmit the user notification to a remote computing device. 7. The system of claim 1, further comprising a haptic output device, and wherein the user notification comprises activation of the haptic output device. 8. The system of claim 1, wherein the housing is configured to be positioned between the clothing and a body of the user. 9. The system of claim 1, wherein the housing comprises a substantially convex surface configured to face a bo... | Spire, Inc. | A61B005/00 A61B005/1455 A61B005/113 A61B005/0402 A61B005/08 A61B005/11 A61B005/0205 A61B005/085 A61B005/087 A61B005/024
US10515073 | B2 | 2019-12-24 | Decision-support application and system for medical differential-diagnosis and treatment using a question-answering system | 2017-09-26 | A decision-support system for medical diagnosis and treatment comprises software modules embodied on a computer readable medium, and the software modules comprise an input/output module and a question-answering module. The method receives patient case information using the input/output module, and generates a medical diagnosis or treatment query based on the patient case information and also generates a plurality of medical diagnosis or treatment answers for the query using the question-answering module. The method also calculates numerical values for multiple medical evidence dimensions from medical evidence sources for each of the answers using the question-answering module and also calculates a corresponding confidence value for each of the answers based on the numerical value of each evidence dimension using the question-answering module. The method further outputs the medical diagnosis or treatment answers, the corresponding confidence values, and the numerical values of each medical evidence dimension for one or more selected medical diagnosis or treatment answers using the input/output module. | 1. A method comprising: receiving, by a decision-support system for medical diagnosis and treatment, patient case information regarding a patient, said decision-support system comprising a computerized device that has access to evidence sources containing medical domain knowledge;analyzing, by said decision-support system, said patient case information to identify semantic concepts by recognizing phrases in said patient case information logically related to medical concepts;generating, by said decision-support system, a query by automatically supplying said semantic concepts to blank slots in a query template to generate said query, said query comprising a medical question;generating, by said decision-support system, answers to said query by applying natural language processing techniques to match said query to passages of said medical domain knowledge within said evidence sources, said evidence sources comprising information in unstructured form;calculating, by said decision-support system, numerical values of evidence dimensions for each of said answers by assigning different numerical values to each of said answers based on the correctness of each of said answers for different semantic concepts;calculating, by said decision-support system, corresponding confidence values for said answers by combining said numerical values of said evidence dimensions as calculated for said answer;outputting, concurrently by said decision-support system to a decision-maker for said patient, said answers, said numerical values of said evidence dimensions for each of said answers, said corresponding confidence values for said answers, and at least one automatically generated link to said evidence sources for each of said answers so that said answers, said numerical values of said evidence dimensions for each of said answers, said corresponding confidence values for said answers, and said evidence sources for each of said answers are usable by said decision-maker to make a decision regarding said patient;storing, by said decision-support system in a tangible repository, said answers, said numerical values of said evidence dimensions for each of said answers, and said corresponding confidence values for said answers;in response to new medical domain knowledge being added to said evidence sources, automatically repeating, by said decision-support system, said generating of said answers to said query, said calculating of said numerical values of said evidence dimensions for each of said answers and said calculating of said corresponding confidence values for said answers in order to determine whether previously generated answers and corresponding confidence values stored in said tangible repository would change based on said new medical domain knowledge; and,automatically sending, by said decision-support system, an alert to said decision-maker based on a change occurring in any of said previously generated answers and corresponding confidence values, said alert being... | International Business Machines Corporation | G06F016/2452 G06F003/048 G06N005/02 G16H050/70 G16H010/20 G16H050/20 G06F016/31 G06F016/93 G06F016/33 G06F016/532 G06F016/242 G06F016/2455 G06F016/903 A61B005/00 G06F019/00 G06Q050/22 G06F017/22 G06F017/24 A61B034/10 G16H070/00 G16H010/60 G16H015/00 G16H040/20 G06F017/27
US10492690 | B2 | 2019-12-03 | Tip for laser handpiece | 2017-11-13 | According to one embodiment, a tip for a laser handpiece includes: a light radiating module configured to radiate a laser toward a target; and a light receiving module configured to receive at least a portion of light which is generated by the laser radiated onto the target as received light. The light radiating module includes: a base which has an inner space formed therein to allow the laser to pass therethrough; a fixing portion which is coupled to a lower portion of the base and has a penetrating hole formed therein to allow the laser to pass therethrough; and a module connecting member which is interposed and fixed between the base and the fixing portion. | 1. A tip for a laser handpiece, comprising: a light radiating module configured to radiate a laser toward a target; anda light receiving module configured to receive at least a portion of light which is generated by the laser radiated onto the target as received light,wherein the light radiating module comprises:a base which has an inner space formed therein to allow the laser to pass therethrough;a fixing portion which is coupled to a lower portion of the base and has a penetrating hole formed therein to allow the laser to pass therethrough; anda module connecting member which is interposed and fixed between the base and the fixing portion, andwherein the light receiving module is coupled to the module connecting member, such that the light radiating module and the light receiving module are integrally coupled to a laser handpiece. 2. The tip of claim 1, wherein the light radiating module and the light receiving module are arranged such that a center axis of the laser and a center axis of the received light meet at a point where the target that the laser is radiated onto is placed. 3. The tip of claim 1, wherein the light radiating module further comprises a handpiece coupling portion which has an inner space formed therein to allow the laser to pass therethrough, and is formed on an upper portion of the base and is removably coupled to the handpiece by being inserted into the handpiece. 4. The tip of claim 1, wherein the fixing portion comprises a protruded guide which extends downward to a predetermined distance. 5. The tip of claim 1, wherein the module connecting member comprises a first plate member having a first penetrating hole formed therein to allow the laser to pass therethrough, and a second plate member having a second penetrating hole formed therein to allow the received light to pass therethrough, and the second plate member is bent by a predetermined angle with respect to the first plate member. 6. The tip of claim 5, wherein the first plate member is interposed and coupled between the base of the light radiating module and the fixing portion, and the second plate member is coupled to the light receiving module. 7. The tip of claim 1, further comprising a light adjusting module which is arranged on a pathway of the laser moving toward the target, wherein the light adjusting module is configured to block or reduce at least a portion of the laser radiated toward the target. 8. The tip of claim 7, wherein the light adjusting module is also configured to adjust a focus size of the laser radiated toward the target. 9. The tip of claim 7, wherein the light adjusting module comprises a plate provided with a hole or a light reducing optical filter. 10. The tip of claim 8, wherein the light adjusting module comprises a plate provided with a hole or a light reducing optical filter, and a lens for adjusting the focus size of the laser. 11. The tip of claim 8, wherein the light adjusting module is a convex lens which adjusts the fo... | SPECLIPSE, INC. | G02B009/00 A61B005/00 G02B027/09 G02B027/40 G01J003/02
US10492757 | B2 | 2019-12-03 | Diagnostic imaging catheter | 2017-05-19 | A diagnostic imaging catheter includes a drive shaft provided with a signal transmitting and receiving unit at a distal portion thereof and which is rotatable and movable forward and backward, a sheath into which the drive shaft is inserted, a relay connector coupled to a proximal end of the sheath, a support tube provided at an outer circumference of the drive shaft along an axial direction and which moves forward and backward in conjunction with the drive shaft, a seal member provided inside the relay connector and which seals a space between the relay connector and the support tube, and an injection opening located in a region closer to a distal side than the seal member and closer to a proximal side than a distal end of the support tube in a backward movement limit position thereof and via which a liquid is able to be injected into the sheath. | 1. A diagnostic imaging catheter comprising: a sheath;a drive shaft provided with a signal transmitting and receiving unit at a distal portion thereof, which is configured to be inserted into the sheath, and which is rotatable and movable forward and backward relative to the sheath;a relay connector coupled to a proximal end of the sheath;a support tube provided at an outer circumference of the drive shaft along an axial direction and which moves forward and backward in conjunction with the drive shaft;a seal member provided inside the relay connector and which seals a space between the relay connector and the support tube; andan injection opening which is located in a region closer to a distal side of the catheter than the seal member and closer to a proximal side of the catheter than a distal end of the support tube when the support tube is in a backward movement limit position and via which a liquid is able to be injected into the sheath. 2. The diagnostic imaging catheter according to claim 1, wherein the injection opening is provided in the relay connector. 3. The diagnostic imaging catheter according to claim 2, wherein the injection opening is located closer to the proximal side than a center of the relay connector in the axial direction. 4. The diagnostic imaging catheter according to claim 1, further comprising a sealing member which is provided inside a hub located on a proximal side of the relay connector and operable to rotate and move the drive shaft forward and backward and which restrains the liquid from moving toward the proximal side of the catheter. 5. The diagnostic imaging catheter according to claim 1, further comprising a port which communicates with the injection opening, wherein the port is configured to be inclined from a direction perpendicular to the axial direction toward the proximal side of the catheter. 6. The diagnostic imaging catheter according to claim 5, further comprising a tube which communicates with the injection opening via the port and which extends along the axial direction. 7. The diagnostic imaging catheter according to claim 5, wherein the port is integrally formed with the relay connector. 8. The diagnostic imaging catheter according to claim 1, further comprising an outer tube provided at a proximal side of the sheath, the relay connector interconnecting the sheath and the outer tube. 9. The diagnostic imaging catheter according to claim 8, wherein the relay connector includes an outer tube holding portion provided on a proximal side of the relay connector and an anti-kink protector provided on a distal side of the relay connector. 10. The diagnostic imaging catheter according to claim 9, wherein the seal member seals a space between the outer tube holding portion and the support tube. 11. A diagnostic imaging catheter comprising: a sheath including a lumen;a drive shaft including a signal transmitting and receiving unit at a distal portion thereof, the drive shaft configured to be inserte... | TERUMO KABUSHIKI KAISHA | A61B008/12 A61B008/00 A61M025/00 A61B005/00 A61M025/06 A61M025/01 A61M039/10
US10503987 | B2 | 2019-12-10 | Apparatus detecting driving incapability state of driver | 2015-06-08 | An apparatus detecting driving incapability state of a driver includes: an inclination detection portion that detects inclination of a head of a driver with respect to a trunk of the driver lower than a neck, based on an image of a driver seat captured by an imaging device mounted on a vehicle; and a posture collapse detection portion that detects the driver is incapable of driving when the inclination of the head detected by the inclination detection portion is greater than a relative inclination threshold during travel of the vehicle. | 1. An apparatus detecting driving incapability state of a driver, the apparatus comprising: an imaging device that is mounted on a vehicle and is configured to capture a driver's seat;a memory storing an inclination detection portion and a posture collapse detection portion;a processor executing the inclination detection portion and the posture collapse detection portion stored in the memory;the inclination detection portion detects inclination of a head of a driver with respect to a trunk of the driver lower than a neck, based on an image of the driver's seat captured by the imaging device; andthe posture collapse detection portion detects the driver is incapable of driving when the inclination of the head with respect to the trunk detected by the inclination detection portion is greater than a relative inclination threshold during travel of the vehicle, causing the vehicle to be safely stopped in a case where it is determined that the driver is incapable of driving. 2. The apparatus detecting driving incapability state of the driver according to claim 1, wherein: the inclination detection portion detects center axes of the head and the trunk from the image, and considers inclination of a center axis of the head with respect to a center axis of the trunk as the inclination of the head. 3. The apparatus detecting driving incapability state of the driver according to claim 1, wherein: the inclination detection portion detects the head and a seat belt of the driver seat from the image, and detects the inclination of the head from a positional relation between the seat belt and the head. 4. The apparatus detecting driving incapability state of the driver according to claim 1, wherein: the posture collapse detection portion detects the driver is incapable of driving on condition that a face included in the head does not face in a forward direction of the vehicle for a time longer than a posture collapse determination time. 5. The apparatus detecting driving incapability state of the driver according to claim 1, wherein: the posture collapse detection portion detects the driver is incapable of driving on condition that the inclination of the head is greater than the relative inclination threshold for a time longer than a posture collapse determination time. 6. The apparatus detecting driving incapability state of the driver according to claim 5, wherein: the posture collapse detection portion detects the driver is incapable of driving on condition that a position of the head and a position of the trunk are within an unmoving determination range for a time longer than the posture collapse determination time. 7. The apparatus detecting driving incapability state of the driver according to claim 5, further comprising: a learning portion, stored on the memory and executed by the processor, that learns the inclination of the head detected by the inclination detection portion when the driver is not incapable of driving,wherein:the posture collapse det... | DENSO CORPORATION | G06K009/00 B60K028/06 B60W040/02 B60W040/08 B60W040/10 G08G001/0962 A61B005/00 A61B005/11 A61B005/18 G08G001/16 B60K035/00 G01S019/13
US10493291 | B2 | 2019-12-03 | Multi-threshold sensing of cardiac electrical signals in an extracardiovascular implantable cardioverter defibrillator | 2018-08-03 | An implantable medical device system capable of sensing cardiac electrical signals includes a sensing circuit, a therapy delivery circuit and a control circuit. The sensing circuit is configured to receive a cardiac electrical signal and sense a cardiac event in response to the signal crossing a cardiac event sensing threshold. The therapy delivery circuit is configured to deliver an electrical stimulation therapy to a patient's heart via the electrodes coupled to the implantable medical device. The control circuit is configured to control the sensing circuit to set a starting value of the cardiac event sensing threshold and hold the starting value constant for a sense delay interval. The control circuit is further configured to detect an arrhythmia based on cardiac events sensed by the sensing circuit and control the therapy delivery circuit to deliver the electrical stimulation therapy in response to detecting the arrhythmia. | 1. A device comprising: a sensing circuit configured to: receive a cardiac electrical signal; andsense a cardiac event attendant to a myocardial depolarization in response to the cardiac electrical signal crossing a cardiac event sensing threshold;a therapy delivery circuit configured to deliver an electrical stimulation therapy; anda control circuit configured to: control the sensing circuit to: set the cardiac event sensing threshold to a starting value;hold the cardiac event sensing threshold constant at the starting value for a sense delay interval;adjust the cardiac event sensing threshold to a second threshold value upon expiration of the sense delay interval; andhold the cardiac event sensing threshold constant at the second threshold value from the expiration of the sense delay interval to an expiration of a drop time interval. 2. The device of claim 1, wherein the control circuit is further configured to control the sensing circuit to adjust the cardiac event sensing threshold from the second threshold value to a minimum threshold value upon expiration of the drop time interval. 3. The device of claim 2, wherein the control circuit is further configured to: set a maximum sensitivity time interval to expire after the drop time interval;determine that the maximum sensitivity time interval has expired without the cardiac electrical signal crossing the cardiac event sensing threshold; andcontrol the sensing circuit to increase the cardiac event sensing threshold from the minimum threshold value to a third threshold value greater than the minimum threshold value upon expiration of the maximum sensitivity time interval. 4. The device of claim 1, wherein the control circuit is configured to control the sensing circuit to set the sense delay interval to a programmed tachyarrhythmia detection interval. 5. The device of claim 1, wherein the sensing circuit is configured to set the sense delay interval to at least 300 milliseconds. 6. The device of claim 1, wherein the sensing circuit is configured to set the drop time interval to at least 1.5 seconds. 7. The device of claim 1, wherein the control circuit is further configured to: determine a baseline feature from the cardiac electrical signal; andset a sensing threshold control parameter to a value based on the baseline feature;wherein the sensing circuit is configured to adjust the cardiac event sensing threshold according to the sensing threshold control parameter. 8. The device of claim 7, further comprising: a memory storing tachyarrhythmia detection sensitivity data;wherein the control circuit is configured to: determine an expected tachyarrhythmia detection sensitivity for the sensing threshold control parameter value from the stored tachyarrhythmia detection sensitivity data; andgenerate an alert in response to the tachyarrhythmia detection sensitivity being below an alert threshold for the sensing threshold control parameter. 9. The device of claim 1, wherein the device is an impla... | Medtronic, Inc. | A61N001/39 A61B005/0456 A61N001/05 A61N001/362 A61N001/365
US10506926 | B2 | 2019-12-17 | Multi-vital sign detector in an electronic medical records system | 2017-08-10 | In one implementation, a device detects multiple vital signs from sensors such as a digital infrared sensor, a photoplethysmogram (PPG) sensor and at least one micro dynamic light scattering (mDLS) sensor, and thereafter in some implementations the vital signs are transmitted to, and stored by, an electronic medical record system. | 1. A multi-vital sign device comprising: a finger cuff comprising: a photoplethysmogram sensor;a micro dynamic light scattering sensor;a cuff bladder that expands and contracts in response to air pressure;a first circuit board including: a first microprocessor;the first microprocessor operably coupled to the cuff bladder, the photoplethysmogram sensor and the micro dynamic light scattering sensor; anda first digital interface that is operably coupled to the first microprocessor;a pneumatic engine that is mechanically coupled to the cuff bladder via an air line and that supplies the air pressure to the cuff bladder;a non-contact human multi-vital sign device comprising: a housing having a top, two sides, two ends and a bottom and comprising: a second circuit board including: a second digital interface, the second digital interface being operably coupled to the first digital interface; anda second microprocessor operably coupled to the second digital interface, the second microprocessor being configured to estimate a plurality of vital signs from data from the photoplethysmogram sensor, from the micro dynamic light scattering sensor and the cuff bladder;wherein the finger cuff is mounted to the base that is mounted on one of the two sides of the housing of the non-contact human multi-vital sign device. 2. The multi-vital sign device of claim 1 further comprising a display device that further comprises: a green traffic light that is associated with a first vital sign of the plurality of vital signs and that is configured to indicate that the first vital sign is good;an amber traffic light that is associated with the first vital sign of the plurality of vital signs and that is configured to indicate that the first vital sign is low; anda red traffic light that is associated with the first vital sign of the plurality of vital signs and that is configured to indicate that the first vital sign is high. 3. The multi-vital sign device of claim 1 further comprising a digital infrared sensor having no analog sensor readout ports. 4. The multi-vital sign device of claim 1 further comprising: a three-dimensional camera that is operably coupled to the second microprocessor and configured to provide a plurality of images to the second microprocessor; andthe first microprocessor including a cropper module that is configured to receive the plurality of images and configured to crop the plurality of images to exclude a border area of the plurality of images, generating a plurality of cropped images, the second microprocessor also including a temporal-variation-amplifier of the plurality of cropped images that is configured to generate a temporal variation, the second microprocessor also including a biological vital sign generator that is operably coupled to the temporal-variation-amplifier that is configured to generate a biological vital sign from the temporal variation, wherein the biological vital sign is one of the plurality of vital signs. 5. The multi-vi... | ARC Devices Limited | A61B005/00 A61B005/022 G16H010/60 A61B005/024 A61B005/1455 A61B005/0205 A61B005/01 A61B005/08 A61B005/0295
US10506341 | B2 | 2019-12-10 | Computer-implemented method for reducing crosstalk in a computer-based audiometer | 2016-10-06 | A computer-implemented method for reducing undesired crosstalk signals on an inactive channel of a device comprising the steps of: (i) determining system volume levels and associated signal amplitudes required to achieve a range of desired audio output attenuation levels on an active channel of the device; (ii) determining a crosstalk compensation signal comprising a signal amplitude and associated phase shift required to reduce undesired crosstalk on the inactive channel of the device for each desired audio output attention level in the range of desired audio output attenuation levels; and (iii) generating a desired audio output attenuation level on the active channel of the device by generating a signal at the determined system volume level and associated signal amplitude required to achieve said desired audio output attenuation level, and generating a contemporaneous crosstalk compensation signal on the inactive channel of the device by generating a signal at the determined signal amplitude and associated phase shift required to reduce the undesired crosstalk on the inactive channel. | 1. A computer-implemented method for reducing undesired crosstalk signals on an inactive channel of a device comprising the steps of: (i) determining system volume levels and associated signal amplitudes required to achieve a range of desired audio output attenuation levels on an active channel of the device;(ii) determining a crosstalk compensation signal comprising a signal amplitude and associated phase shift required to reduce undesired crosstalk on the inactive channel of the device for each desired audio output attention level in the range of desired audio output attenuation levels; and(iii) generating a desired audio output attenuation level on the active channel of the device by generating a signal at the determined system volume level and associated signal amplitude required to achieve said desired audio output attenuation level, and generating a contemporaneous crosstalk compensation signal on the inactive channel of the device by generating a signal at the determined signal amplitude and associated phase shift required to reduce the undesired crosstalk on the inactive channel. 2. The computer-implemented method of claim 1 wherein determining system volume levels and associated signal amplitudes required to achieve the range of desired audio output attenuation levels on the active channel of the device comprises the steps of: (i) measuring an output level at each system volume level of the device from maximum level to minimum level when the associated signal amplitude is set at 1;(ii) converting the output level at each such system volume level into decibels of attenuation;(iii) storing the decibels of attenuation for each system volume level in a database;(iv) querying the database to find the system volume level that attenuates the output level to as close to, but not more than, the desired audio output attenuation level;(v) calculating an attenuation required on the signal amplitude, which when added to the decibel of attenuation achieved at said system volume level, will result in producing the desired audio output attenuation level;(vi) storing the calculated attenuation required on the signal amplitude in the database; and(vii) repeating steps (iv) to (vi) for all system volume levels in the database. 3. The computer-implemented method of claim 2 wherein determining the crosstalk compensation signal comprising the signal amplitude and associated phase shift required to reduce undesired crosstalk on the inactive channel of the device for each desired audio output attention level in the range of desired audio output attenuation levels comprises the steps of: (i) generating a tone for the desired audio output attenuation level by controlling the system volume level and associated signal amplitude required to generate said tone;(ii) measuring the undesired crosstalk on the inactive channel of the device;(iii) calculating a signal amplitude that would be required to eliminate the undesired crosstalk on the inactive channel without mo... | SHOEBOX LTD. | H04R003/14 A61B005/12 H04R005/04 G10K011/178 H03G003/32 H04B003/32 A61B005/00 H04R005/033
US10493284 | B2 | 2019-12-03 | System for treating Brugada syndrome | 2018-03-23 | Brugada syndrome and related forms of ion channelopathies, including ventricular asynchrony of contraction, originate in the region near the His bundle or para-Hisian regions of the heart. Manifestations of Brugada syndrome can be corrected by delivering endocardial electrical stimulation coincident to the activation wave front propagated from the atrioventricular (AV) nodeearly enough to compensate for the conduction problems that start in those region. The stimulation can include waveforms of the same polarity delivered to a site within the region near the His bundle or para-Hisian regions of the heart associated with a low cardiac electrical asynchrony level or can include at least two single-phased superimposed waveforms of opposite polarity delivered through a pair of pacing electrodes relative to a reference electrode, which can be delivered to any site within the region near the His bundle or para-Hisian regions of the heart. | 1. A system for treating Brugada syndrome, comprising: a cardiac pacing device comprising a pulse generator and at least one pacing electrode that is electrically coupled to the pulse generator via an endocardial lead, the at least one pacing electrode configured to be positioned in one of a plurality of potential pacing sites that is selected based on a level of cardiac electrical asynchrony associated with that potential pacing site, the selected potential pacing site located in one of a region near the His bundle and a para-Hisian region of a patient's heart, the pulse generator configured to deliver through the at least one pacing electrode therapeutic electrical stimulation substantially coincidentally to propagation of an activation wave front proceeding from the atrioventricular node of the patient's heart when the at least one pacing electrode is positioned at the selected potential pacing site; anda diagnostic module operatively coupled to the pulse generator and configured to sense via at least one sensing electrode physiology indicative of a presence of Brugada syndrome in the patient, the diagnostic module further configured to control the pulse generator in delivering the electrical therapeutic electrical stimulation at the selected potential pacing site in response to the presence of Brugada syndrome, wherein the physiology indicative of a presence of Brugada syndrome comprises an electrocardiogram that exhibits an ST segment elevation in the anterior precordial (V1, V2, V3) leads with QRS complexes exhibiting an image of right bundle branch block in the right precordial leads and an elevation at the J point. 2. A system according to claim 1, wherein the endocardial lead is a screw-in lead. 3. A system according to claim 1, wherein the cardiac pacing device is an implantable cardioverter-defibrillator and the endocardial lead is a defibrillation lead. 4. A system according to claim 1, further comprising: a processing device configured to determine the level of cardiac electrical asynchrony associated with the selected potential pacing site when the therapeutic electrical stimulation is applied to that site and to determine levels of cardiac electrical asynchrony associated with the remaining potential pacing sites when the therapeutic electrical stimulation is applied to the remaining potential pacing sites, wherein the level of cardiac electrical asynchrony associated with the selected potential pacing site is less than the levels of cardiac electrical asynchrony associated with the remaining potential pacing sites. 5. A system according to claim 1, wherein all of waveforms comprised within the therapeutic electrical stimulation are of a same polarity. 6. A system according to claim 1, further comprising: a sensing amplifier operatively coupled to the pulse generator and configured to sense via at least one sensing electrode an atrial event comprising the activation wave front proceeding from the atrioventricular node to the r... | NEWSTIM, INC. | A61N001/362 A61N001/05 A61N001/365 A61N001/37 A61N001/39 A61B005/0452 A61B005/0464 A61B005/0472 A61N001/368 A61B005/00
US10512397 | B2 | 2019-12-24 | Systems and methods for evaluating human eye tracking | 2017-04-10 | Systems and methods are disclosed for evaluating human eye tracking. One method includes receiving data representing the location of and/or information tracked by an individual's eye or eyes before, during, or after the individual performs a task; identifying a temporal phase or a biomechanical phase of the task performed by the individual; identifying a visual cue in the identified temporal phase or biomechanical phase; and scoring the tracking of the individual's eye or eyes by comparing the data to the visual cue. | 1. A method comprising: generating an electronic user interface displaying one or more visual cues of where an individual should look during a task conducted by the individual using the user interface;determining a target range associated with a timing of each of the one or more visual cues displayed on the user interface, each target range defining a viewing area around the one or more visual cues;prompting the individual to respond to the one or more visual cues displayed using the user interface;receiving data of the individual's response to the one or more visual cues, including the individual's identification of the one or more visual cues and data representing a location where the individual's eye or eyes are looking relative to the target range defining the viewing area around each of the one or more visual cues, before, during, or after the task conducted using the user interface;detecting one or more saccades or fixations from the received data;identifying, based on the detected one or more saccades or fixations, one or more smooth pursuit eye movements from the received data;evaluating the individual's visual tracking and acuity based on any identified smooth pursuit eye movements;evaluating the individual's vision performance using the individual's identification of one or more visual cues or the identified smooth pursuit eye movements;quantifying the individual's response to the one or more visual cues based on the evaluation of the individual's visual tracking and acuity and the evaluation of the individual's vision performance; andoutputting one or more quantified results of an evaluation of the individual's response to the one or more visual cues. 2. The method of claim 1, wherein evaluating the individual's visual tracking and acuity comprises: evaluating an error measure used for continuous skill of following an object over the user interface to determine an amount of error between a performance curve and a criterion performance curve for a specific amount of time. 3. The method of claim 1, wherein evaluating the individual's visual tracking and acuity further comprises: identifying one or more fixations from the received data and excluding the one or more fixations from evaluation of the individual's smooth pursuit eye movement. 4. The method of claim 1, wherein evaluating the individual's visual tracking and acuity further comprises: evaluating a length of time that an individual's fixation or gaze location remains stable on one or more of the visual cues displayed on the electronic user interface;determining the individual's ability to identify stationary detail among varying contrast conditions of the one or more visual cues; andevaluating a combination of accuracy in recognition and one or more of time, angular velocities, and various contrast conditions. 5. The method of claim 1, wherein evaluating the individual's vision performance comprises: evaluating an interval of time between an onset of one of the one or more vi... | RightEye, LLC | A61B003/14 A61B003/00 A61B003/10 A61B003/02 A61B003/113 A61B005/11 A61B005/16 A61B005/00
US10495804 | B2 | 2019-12-03 | Optical plate, light irradiation device, light measurement device, light irradiation method, and light measurement method | 2018-12-12 | An optical plate is an optical plate for irradiating a target with light, and includes a light input surface for inputting the light, a light output surface for outputting the light, a back surface opposite to the light output surface, and a light diffusion portion formed at least inside the optical plate by converging laser light, for diffusing the light. The light input surface is a surface between the light output surface and the back surface, and the light input from the light input surface is diffused in the light diffusion portion and output from the light output surface. | 1. An optical plate for irradiating a target with light, comprising: a light input surface configured to input the light;first and second light diffusion portions formed at least inside the optical plate by converging laser light, and configured to diffuse the light input from the light input surface;a light output surface configured to output the light diffused in the light diffusion portions; anda back surface opposite to the light output surface, whereinthe light input surface is a surface between the light output surface and the back surface,the light diffusion portions are formed so as to extend in a direction from the light output surface to the back surface,when viewed from a direction intersecting the light output surface, the light diffusion portions are formed adjacent to each other,the first light diffusion portion is configured to irradiate the target with first diffused light, and second light diffusion portion is configured to irradiate the target with second diffused light, andthe first and second diffusion portions are configured to obliquely illuminate the target by the first light and the second light being superimposed on each other. 2. The optical plate according to claim 1, further comprising: a light guide portion configured to guide the light between the light input surface and a surface facing the light input surface. 3. The optical plate according to claim 2, further comprising: a first portion in which the light diffusion portion is formed, and a second portion formed integrally with the first portion,wherein the light guide portion is formed in the second portion. 4. The optical plate according to claim 2, wherein the optical plate is formed by coupling a first portion in which the light diffusion portion is formed to a second portion formed separately from the first portion, andthe light guide portion is formed in the second portion. 5. The optical plate according to claim 1, Wherein the light diffusion portions are formed over at least a portion between the light output surface and the back surface. 6. The optical plate according to claim 1, wherein the light diffusion portions are formed of a plurality of light diffusion layers formed by converging the laser light. 7. The optical plate according to claim 1, further comprising: a reflective portion extending in a direction intersecting the light output surface, and configured to reflect the light. 8. A light irradiation apparatus, comprising: the optical plate according to claim 1; anda light source configured to output the light to be input to the light input surface. 9. A light measurement system, comprising: the light irradiation apparatus according to claim 8;a holder configured to hold the target; anda light detector configured to detect measurement light from the target irradiated with the light output from the light output surface. 10. The light measurement system according to claim 9, wherein the light detector is configured to detect the measurement ... | HAMAMATSU PHOTONICS K.K. | G01N021/01 F21V008/00 F21S002/00 G01N021/03 G01N021/27 G01N021/64 G02B006/00 B23K026/53 B23K026/03 G01N021/47 G01N021/55 G01N033/483 A61B005/1455 G01N021/25 G01N021/49
US10506931 | B1 | 2019-12-17 | Non invasive monitoring of arterial stiffness | 2015-03-02 | A computer-implemented method for quantifying arterial stiffness and assigning an AS factor uses executable program on a computing device. The arterial pulse of an individual is monitored and the data received from the monitoring member transmitted to the computing device. The data received is processed by the processor, performing a pulse wave analysis. The primary systolic pulse and iliac reflection pulse are extracted from the pulse wave analysis and the time delay between the primary systolic pulse and the iliac reflection pulse determined. The time delay is used to calculate a second derivative based least in part, on the time delay. The frequency above zero components are separated from the second derivative and the area of the second derivative determined between a first primary systolic pulse and a first iliac reflection pulse. A percentage score is calculated based on the degree of arterial stiffness and input into a historical population database comparing the percentage score with the population data. | 1. In a non-invasive arterial stiffness monitoring system, a computer-implemented method for quantitatively measuring relative arterial stiffness of a patient based on component pulse features comprising the steps of: a. monitoring said patient's arterial pulse through use of a single location sensor to detect said patient's arterial pressure pulse, said arterial pressure pulse having component pulses comprising a primary systolic pulse, a renal reflection pulse, and an iliac reflection pulse;b. gathering the detected arterial pressure pulse as data from said sensor with a processor of a computing device and storing said data on a non-transitory readable medium in said processor;c. running a pulse decomposition analysis with said processor as the data is received from said sensor, said pulse decomposition analysis identifying component pulse features of said arterial pressure pulse component pulses, said component pulse features being a primary systolic pulse location peak, a renal reflection pulse location peak, and an iliac reflection pulse location peak within each of said component pulses;d. determining, with said processor, an arterial stiffness (AS) factor for said patient based on said pulse decomposition analysis, said AS factor being independent of blood pressure variations, comprising the steps of: i. calculating a time window between said primary systolic pulse location peak and said iliac reflection pulse location peak;ii. calculating a second derivative curve of said arterial pressure pulse within said time window;iii. determining an integral of said second derivative curve between said primary systolic pulse and said iliac reflection pulse;iv. multiplying said integral by −1 to obtain a positive number; andv. dividing said positive number by an onset peak amplitude in said second derivative curve;e. determining, with said processor, an AS factor score for said patient by generating an AS percentage by comparing said AS factor for said patient to a range of historical AS percentages stored in a database within said processor, and comparing said AS percentage to population data stored within said processor;f. assigning said AS factor score to said patient, wherein said AS factor score corresponds to a quantitatively measurable degree of relative arterial stiffness of said patient; andg. monitoring stiffening of the arteries of said patient based on said AS factor score. 2. The method of claim 1 wherein said sensor is within a finger cuff. 3. The method of claim 1 wherein said processor determines said AS factor score by comparing said AS factor for said patient to a bar chart of zero to 100 percent reflecting AS factors for said historical AS percentages previously entered and stored in said processor. 4. The method of claim 1 wherein said AS factor is equal to an integration area under said second derivative curve from a first negative crossing of said first primary systolic pulse location to said first iliac reflection pulse loca... | Empirical Technologies Corporation | A61B005/00 A61B005/02 A61B005/021 A61B005/022
US10496797 | B2 | 2019-12-03 | Blood glucose validation for a closed-loop operating mode of an insulin infusion system | 2015-06-04 | A method of controlling an insulin infusion device is presented here. The method can be implemented in a suitably configured electronic device, on an electronic storage medium, or the like. In accordance with certain embodiments, the method evaluates the operational integrity of a glucose sensor that measures sensor glucose values for a user of the insulin infusion device, and calculates a sensor integrity metric based on the evaluation. The calculated sensor integrity metric is used to adjust the aggressiveness of a closed-loop therapy algorithm that is used to control a closed-loop operating mode of the insulin infusion device. The insulin infusion device is operated in the closed-loop operating mode in accordance with the adjusted therapy setting. | 1. A computer-implemented method of controlling an insulin infusion device, the method comprising: obtaining electrochemical impedance spectroscopy (EIS) measurement data for a glucose sensor that measures sensor glucose values for a user of the insulin infusion device;analyzing the obtained EIS measurement data as an initial check for gross sensor errors or operational deficiencies;determining, based on the analyzing, that the obtained EIS measurement data does not indicate a bad glucose sensor;in response to determining that the obtained EIS measurement data does not indicate a bad glucose sensor, calculating a sensor integrity metric, wherein the calculating comprises: obtaining a meter blood glucose value from a blood glucose meter, the meter blood glucose value having a measurement time associated therewith;obtaining a sensor glucose value from the glucose sensor, the sensor glucose value having the measurement time associated therewith;comparing the obtained meter blood glucose value to the obtained sensor glucose value; andcalculating the sensor integrity metric as an error value that indicates a difference between the obtained meter blood glucose value and the obtained sensor glucose value;determining that the calculated sensor integrity metric satisfies a threshold value;in response to determining that the calculated sensor integrity metric satisfies the threshold value, adjusting aggressiveness of a closed-loop therapy algorithm used for controlling a closed-loop operating mode of the insulin infusion device, resulting in an adjusted therapy setting, wherein the adjusting adjusts the aggressiveness of the closed-loop therapy algorithm as a function of the calculated sensor integrity metric such that the aggressiveness is proportional to the calculated sensor integrity metric, wherein the aggressiveness of the closed-loop therapy algorithm relates to an amount of insulin that the insulin infusion device is allowed to deliver in one delivery cycle, which corresponds to a predetermined period of time; andoperating the insulin infusion device in the closed-loop operating mode in accordance with the adjusted therapy setting. 2. The method of claim 1, wherein: evaluating operational integrity of the glucose sensor comprises obtaining electrical measurements corresponding to one or more operating parameters of the glucose sensor; andthe sensor integrity metric is calculated based on the obtained electrical measurements. 3. The method of claim 1, wherein: the closed-loop therapy algorithm utilizes a maximum insulin infusion rate variable (Umax) expressed in Units/hour; andthe adjusting adjusts Umax as a function of the calculated sensor integrity metric such that Umax is adjusted downward in response to lower values of the calculated sensor integrity metric. 4. The method of claim 1, wherein: the closed-loop therapy algorithm utilizes a proportional-integral-derivative insulin feedback (PID-IFB) control algorithm having a proportional compon... | Medtronic MiniMed, Inc. | G06F019/00 A61M005/172 A61B005/145 A61B005/00 G16H040/40 G16H050/50
US10506966 | B2 | 2019-12-17 | Methods and systems for determining sensory motor performance based on non-postural information | 2015-09-11 | Methods and systems relate to determining sensory motor performance based on user non-postural movements within a generated dynamic virtual environment. The generated environment requires users to: (i) utilize primary sensor inputs (e.g., vision, vestibular sensation and somatosensation); (ii) assess the dynamic virtual environment; and (iii) integrate and translate those inputs into movement to control the dynamic virtual environment. The methods may include receiving non-postural user input with respect to a state of one or more attributes of a dynamic virtual environment provided on a user interface for one or more sessions, the one or more attributes including a control object and a target which moves with respect to the control object; determining performance information based on the user input and the state of the one or more attributes for the one or more sessions; and determining sensory motor performance information from the performance information. | 1. A method of determining balance performance, comprising: receiving performance information for a user with respect to a dynamic virtual environment provided on a user interface for one or more sessions, the performance information for the one or more sessions including i) user input data with respect to a state of one or more attributes of a dynamic virtual environment for the one or more sessions and ii) the state of the one or more attributes for the one or more sessions, wherein:the user input data relates to non-postural movement of the user detected by a user input device;the one or more attributes includes a control object, a target, and a target zone;an objective of the dynamic virtual environment includes the target to be moved within the target zone,within the dynamic virtual environment, a position and a movement of the control object is controlled by the user input data, a position and a movement of the target is with respect to the control object and is determined using the position and the movement of the control object, and the target zone is a region of the control object; andthe state of the one or more attributes includes the position and the movement of the target and the position and the movement of the control object;determining one or more performance variables based on the performance information, the one or more performance variables including at least one performance variable using the position and/or the movement of the target with respect to the target zone; anddetermining sensory motor performance information from the one or more performance variables. 2. The method according to claim 1, further comprising: generating the dynamic virtual environment based on one or more testing conditions and/or one or more levels of difficulty for the one or more sessions;the one or more attributes of the dynamic virtual environment being fixed and/or dynamic based on the one or more testing conditions and/or the one or more levels of difficulty; andproviding the dynamic virtual environment to the user interface. 3. The method according to claim 2, wherein the one or more attributes further includes a visual surround, the method further comprising: detecting user input with respect to the state of the one or more attributes. 4. The method according to claim 1, wherein the sensory motor performance information is a quantitative assessment and/or a qualitative assessment of the user. 5. The method according to claim 4, wherein the sensory motor performance information includes a sensory motor performance score. 6. The method according to claim 1, wherein: the user input device and the user interface are disposed on a wearable device; andthe user input data relates to head and/or neck movements of the user detected by the user input device with respect to the dynamic virtual environment. 7. The method according to claim 1, wherein: the one or more attributes includes one or more regions of the control object that are outside of t... | Emory University Georgia Tech Research Corporation | A61B005/11 A61B005/00
US10506962 | B2 | 2019-12-17 | System and method for intraoperative characterization of brain function using input from a touch panel device | 2015-10-02 | Systems and methods are provided for performing an intraoperative assessment of brain function based on input that is obtained using a touch panel device, in response to a task, and in the presence of an intervention that is applied to a selected region of the brain. The intervention may be stimulation of the selected region of the brain, such as direct cortical stimulation. In some embodiments, a measure is determined based on the input received from the touch panel. The measure may be a performance measure, related to the performance of the task, and/or a functional measure, associated with an inferred function of the selected region of the brain. In some embodiments, an image of the brain that is registered to an intraoperative reference frame may be annotated or otherwise modified within the selected region based on the measure. | 1. A system for performing an intraoperative assessment of brain function, the system comprising: an intervention device configured to apply an intervention to a patient's brain;a tracking device configured to track a location of the intervention device within an intraoperative reference frame;a touch panel device configured to receive input from the patient;a display device; anda computing device operatively connected to said tracking device, said touch panel device, and said display device, the computing device comprising a processor coupled to a memory, wherein the processor, in response to executing instructions stored in the memory, is configured to: obtain, via the touch panel device, intraoperative input from the patient in response to a task;determine a measure associated with the intraoperative input when the intervention is applied to a selected region of the patient's brain; anddisplay, on the display device, visual output associating the measure with the selected region;wherein said intervention device is configured to apply a stimulation to the brain; andwherein said processor is further configured to: detect an event associated with the task; andcontrol the timing of the application of the stimulation in relation to the event. 2. The system according to claim 1 wherein said processor is further configured to display an image of at least a portion of the brain, the image including the selected region, wherein the image is spatially registered to the intraoperative reference frame, and wherein the image includes, within the selected region, a visual indication associated with the measure. 3. The system according to claim 2 further comprising a video camera configured to obtain a video feed of an exposed region of the patient's brain, and wherein the image of at least a portion of the brain is a live video image of the exposed region of the brain obtained from the video feed. 4. The system according to claim 2 wherein the visual indication is an annotation. 5. The system according to claim 2 wherein the visual indication is a change in one or more properties of the image within the selected region. 6. The system according to claim 2 wherein said processor is configured to render the image of at least a portion of the brain by obtaining a preoperatively acquired anatomical image of the brain and registering the preoperatively acquired anatomical image to the intraoperative reference frame. 7. The system according to claim 6 wherein said processor is configured to generate a surface rendered image of the brain. 8. The system according to claim 7 wherein the said processor is configured to intraoperatively register the surface rendered image to an exposed surface of the brain. 9. The system according to claim 2 wherein said processor is further configured to spatially register, to the image, activation map image data obtained from preoperative functional magnetic resonance imaging. 10. The system according to claim 1 further comp... | ST. MICHAEL'S HOSPITAL SUNNYBROOK RESEARCH INSTITUTE | A61B005/16 A61B005/00 A61B005/0476
US10517791 | B2 | 2019-12-31 | High-resolution, selective and self-optimizing haptic and electrotactile display and methods of use | 2016-05-27 | High-resolution, selective, and self-optimizing haptic and electrotactile display and methods of use. In an embodiment of a feedback system referenced herein, the feedback system includes a prosthesis configured to be worn by an individual, including at least one prosthesis sensor configured to detect a state or condition in an environment of the at least one prosthesis sensor, and at least one actuator in communication with the at least one prosthesis sensor and configured to receive data relating to the detected state or condition and to stimulate a nerve of the individual; a neural sensor positioned upon or within the individual, configured to detect a neural response relating to the stimulation of the nerve by the at least one actuator; and a processor in communication with at least one of the at least one prosthesis sensor, at least one of the at least one actuator, and the neural sensor. | 1. A feedback system, comprising: a prosthesis configured to be worn by an individual, the prosthesis comprising: at least one prosthesis sensor configured to detect a state or condition in an environment of the at least one prosthesis sensor, andat least one actuator in communication with the at least one prosthesis sensor and configured to receive data relating to the detected state or condition and to stimulate a nerve of the individual;a neural sensor positioned upon or within the individual, the neural sensor configured to detect a neural response relating to a stimulation of the nerve by the at least one actuator; anda processor in communication with at least one of the at least one prosthesis sensor, at least one of the at least one actuator, and the neural sensor, the processor configured to control operation of the at least one actuator based upon the data relating to the detected state or condition from the at least one prosthesis sensor and data from a sensation map, the sensation map comprising sensation data relating to an experienced sensation from a brain of the individual in response to the neural response. 2. The feedback system of claim 1, wherein the at least one actuator is configured to directly stimulate the nerve of the individual. 3. The feedback system of claim 1, wherein the at least one actuator is configured to indirectly stimulate the nerve of the individual via skin of the individual. 4. The feedback system of claim 1, wherein the at least one actuator is configured to vibrate in response to the state or condition when the state or condition indicates vibration. 5. The feedback system of claim 1, wherein the at least one actuator comprises an array of actuators in communication with the processor via a plurality of signal pathways. 6. The feedback system of claim 1, wherein the system further comprises the sensation map, and wherein the sensation data of the sensation map further relates to a second experienced sensation from the brain of the individual in response to a second neural response. 7. The feedback system of claim 1, wherein the system further comprises the sensation map, and wherein the sensation data of the sensation map further relates to a plurality of additional experienced sensations from the brain of the individual in response to a corresponding plurality of neural responses. 8. The feedback system of claim 1, accessible using a data processing system in communication with the feedback system, the data processing system comprising: a data processor in communication with the feedback system, a data storage system, and a user interface system, wherein the data storage system is configured to store data processed by the data processor from the feedback system, and wherein the user interface system is configured to obtain inputs from a user to control operation of the data processor. 9. The feedback system of claim 8, wherein the data processor is controllable by a second data processing system ... | Purdue Research Foundation | A61H023/00 A61B005/00 A61F007/00 A61H023/02 A61B005/04
US10492714 | B2 | 2019-12-03 | Optical glucometer | 2017-09-20 | Disclosed herein are devices and methods for detecting blood glucose levels in a subject that involve passively quantifying mid-infrared emissions from the eye of the subject. | 1. An apparatus for detecting blood glucose levels in a subject, comprising: a thermographic imaging device configured to capture mid-infrared (MIR) electromagnetic emissions; anda computing device communicatively connected to the thermographic imaging device, wherein the computing device comprises a processor and memory operably connected to the processor, wherein the memory has computer-executable instructions stored thereon that, when executed by the processor, cause the processor to:receive a plurality of images of the subject's eye captured by the thermographic imaging device;using the plurality images of the subject's eye, calculate an average radiance value for a pixel region of interest;correct the average radiance value for the pixel region of interest based on a temperature of the subject's eye at the time of image capture; andcorrelate the corrected average radiance value for the pixel region of interest to a blood glucose value of the subject. 2. The apparatus of claim 1, wherein the plurality of images is four images. 3. The apparatus of claim 1, wherein the MIR electromagnetic emissions are in a wavelength range from about 9 μm to about 11 μm. 4. The apparatus of claim 3, wherein the MIR electromagnetic emissions are in a wavelength range from about 9.7 μm to about 10.3 μm. 5. The apparatus of claim 1, wherein calculating the average radiance value for the pixel region of interest comprises calculating a respective average radiance value in the pixel region of interest for each of the plurality of images, and wherein the average radiance value for the pixel region of interest is an average value of the respective average radiance values. 6. The apparatus of claim 1, wherein the thermographic imaging device is an infrared camera. 7. The apparatus of claim 1, wherein the thermographic imaging device is a microbolometer. 8. The apparatus of claim 7, wherein the microbolometer is a vanadium oxide (VOX) or amorphous silicon (a-Si) microbolometer. 9. The apparatus of claim 7, wherein the microbolometer comprises a focal plane array of about 100×100 active pixels. 10. The apparatus of claim 1, wherein correcting the average radiance value for the pixel region of interest based on the temperature of the subject's eye at the time of image capture comprises scaling the average radiance value for the pixel region of interest to a corresponding radiance value at about 33.5° C. 11. The apparatus of claim 1, wherein correlating the corrected average radiance value for the pixel region of interest to the blood glucose value of the subject comprises querying a database to obtain the blood glucose value of the subject corresponding to the corrected average radiance value for the pixel region of interest. 12. The apparatus of claim 11, wherein correlating the corrected average radiance value for the pixel region of interest to the blood glucose value of the subject further comprises using a search algorithm to identify a most probable bloo... | FURMAN UNIVERSITY | A61B005/1455 A61B005/145 A61B005/01 A61B003/14 G01N021/35 G01J003/443 A61B005/00
US10492967 | B2 | 2019-12-03 | Systems and methods for determining the usability of person support apparatuses | 2018-11-29 | A person support apparatus includes a support adapted to support thereon an occupant of the person support apparatus and a sensor configured to detect an ambient air characteristic. The sensor generates an output signal based on the detected characteristic and communicates the output signal to a controller. The controller is configured to receive the output signal from the sensor and determine a usability status of the person support apparatus. The usability status may include an indication that the person support apparatus is ready for use by an occupant, whether a potential hazard exists for an occupant of the person support apparatus, a cleaning status of the person support apparatus, or a location of the person support apparatus. | 1. A patient support apparatus system comprising: (1) a plurality of patient support apparatuses, each of the patient support apparatuses comprising: (a) a support surface adapted to support a patient thereon;(b) a litter frame adapted to support the support surface;(c) a volatile organic compound (VOC) sensor adapted to detect volatile organic compounds (VOCs) applied to the respective patient support apparatus;(d) a controller in communication with the volatile organic compound sensor and adapted to determine if the respective patient support apparatus has been sufficiently cleaned, insufficiently cleaned, or not cleaned based on both a level of VOCs detected by the VOC sensor and a length of time the VOCs are detected by the VOC sensor;(e) a transceiver adapted to transmit data indicating whether the respective patient support apparatus has been sufficiently cleaned, insufficiently cleaned, or not cleaned; and(2) a server in communication with a user interface and with the transceivers of the plurality of patient support apparatuses, the server adapted to receive and save the data, and to enable a user of the user interface to search the saved data to look up whether a particular one of the plurality of patient support apparatuses has been sufficiently cleaned, insufficiently cleaned, or not cleaned. 2. The patient support apparatus system of claim 1 wherein the server is further configured to save a time at which the data is received from each of the plurality of patient support apparatuses and to enable the user of the user interface to look up the last time the particular one of the plurality of patient support apparatuses was sufficiently cleaned. 3. The patient support apparatus system of claim 1 wherein the server is further configured to save a time at which the data is received from each of the plurality of patient support apparatuses and to enable the user of the user interface to look up the last time the particular one of the plurality of patient support apparatuses was insufficiently cleaned. 4. The patient support apparatus system of claim 1 wherein the respective VOC sensor of each of the plurality of patient support apparatuses is adapted to detect a marker chemical within a cleaning solution intended to be used for cleaning the plurality of patient support apparatuses, and the respective controller of each of the plurality of patient support apparatuses is adapted to transmit additional data to the server indicating whether the chemical marker was detected or not for the respective patient support apparatus. 5. The patient support apparatus system of claim 4 wherein the server is further configured to display the additional data indicating whether the marker chemical was detected or not for the particular one of the patient support apparatuses. 6. The patient support apparatus system of claim 1 wherein each of the plurality of patient support apparatuses further comprise a humidity sensor adapted to detect a humidity level... | Stryker Corporation | A61G007/005 A61B005/20 F24F003/14 A61G012/00 A61G007/05 B01D053/14 G06K007/10 A61F013/42 F24F110/50 F24F110/66 A61G007/012
US10517524 | B2 | 2019-12-31 | Mining social media for ultraviolet light exposure analysis | 2019-03-12 | Social media databases are minded for data related to a subject person. The data in indicative of a level of ultraviolet light exposure of the subject person. An ultraviolet violet exposure profile for the subject person is generated based upon the data and a health assessment report provided. The data may include timestamped images of the subject person and other related persons. The skin characteristics within images are analyzed to determine an ultraviolet light exposure level for the subject person from each image. The skin characteristics may include skin color, freckling and blemishing. The ultraviolet light exposure profile may be developed over an extended interval based upon the image timestamps. The health report may be used to mitigate risks, such as skin cancer, associated with exposure to ultraviolet light. | 1. A method comprising: receiving a multiplicity of images from an at least one remote database;analyzing, by a digital processing machine, the multiplicity of images to determine an ultraviolet light exposure profile of a subject person; andthe analyzing further includes: determining a presence of a related person within the multiplicity of images;determining a related skin characteristic of the related person for each of the multiplicity of images; anddetermining an ultraviolet light exposure level for the related person, andthe determining the ultraviolet light exposure profile of the subject person further includes determining the ultraviolet light exposure profile of the subject person based upon the ultraviolet light exposure level of the related person. 2. The method according to claim 1 wherein the receiving further includes receiving a first plurality of the multiplicity of images from a first remote database including a first social media database; andreceiving a second plurality of the multiplicity of images from a second remote database including a second social media database different from the first social media database. 3. The method according to claim 1 wherein the subject person has a skin characteristic that varies based upon exposure to ultraviolet light, and further includes: generating a health assessment report for the subject person based upon the ultraviolet light exposure profile, wherein the related person having a relationship with the subject person has the related skin characteristic that varies based upon exposure to ultraviolet light;the receiving further receives metadata associated with the multiplicity of images, the metadata including a timestamp associated with each of the multiplicity of images indicative of a time of image recording, andthe analyzing further includes determining a presence of the subject person within a plurality of images of the multiplicity of images, anddetermining the skin characteristic of the subject person in each of the plurality of images in which the subject person is present, andthe generating generates the health assessment report based upon the skin characteristic and the timestamp from each of the plurality of images in which the subject person is present. 4. The method according to claim 3 wherein the skin characteristic includes at least one of skin color, skin freckling, skin blemishes and skin lesions. 5. The method according to claim 3 wherein the skin characteristic includes skin color and the analyzing determines the ultraviolet light exposure profile based upon at least one individual attribute associated with the subject person and the skin color, the at least one individual attribute indicative of a relationship between skin color and exposure to ultraviolet light of the subject person, the individual attribute including at least one of age, gender, hair color, eye color, skin type, and geographic origin. 6. The method according to claim 3 wherein the skin charac... | International Business Machines Corporation | G06K009/00 A61B005/00 G16H050/30 G16H015/00 G16H050/20 G16H010/60 G06Q050/00 G06F019/00 G06Q030/02 A61B005/103 G16H040/67 G06T007/00
US10512407 | B2 | 2019-12-24 | Heart rate data collection | 2015-03-06 | One innovative aspect is directed to heart rate data collection. In some implementations, a circuit includes a light detector for generating a first electrical signal based on received light. The circuit includes a switching circuit, having a first and a second configuration, configured to receive a first voltage signal based on the first electrical signal and to switch among the first and the second configurations. The circuit includes first and second sampling circuits for sampling a value of the first voltage signal when the switching circuit is in the first configuration and second configurations, respectively. The circuit includes an ambient light cancellation circuit for generating a current signal to counter a first component of the first electrical signal when the first switching circuit is in the first configuration. | 1. A device, comprising: a controller, the controller configured to, responsive to receiving a request to initiate a capture process, cause a first gain to be set in a first amplifier at a first time and to cause a light emitter control signal to be generated, wherein the light emitter control signal is configured to cause a light emitter to emit light towards a target surface;a first sampling circuit comprising a second amplifier and configured to capture, while the first gain remains set and using the first amplifier and the second amplifier, at least one sample of a detected incident light signal received by the first sampling circuit while the light emitter control signal is generated to produce an analog representation of the detected incident light signal; andan analog-to-digital converter configured to convert the analog representation of the detected incident light signal into a digital representation for further processing by the controller, wherein the controller is further configured to cause the light emitter control signal to stop and the first sampling circuit to be disabled substantially simultaneously with causing the analog-to-digital converter to convert the analog representation of the detected incident light signal into the digital representation. 2. The device of claim 1, wherein the digital representation is representative of a heartbeat of a user of the device. 3. The device of claim 1, wherein the controller is further configured to set a gain associated with an ambient light detection process. 4. The device of claim 3, further comprising: a light detector configured to detect ambient light and generate an ambient light signal responsive to such ambient light detection; andat least a second sampling circuit configured to sample the ambient light signal and produce, at least partially based on the gain of the ambient light detection process, an analog representation of the ambient light signal for use in canceling an ambient component of the analog representation of the detected light signal. 5. The device of claim 1, wherein the controller is further configured to: disable, during the capture process, a zeroing of a light detector prior to causing the light emitter control signal to be generated. 6. The device of claim 5, wherein the controller is further configured to: enable the zeroing of the light detector after causing the generation of the light emitter control signal to stop. 7. The device of claim 1, wherein the controller is further configured to: cause a light emitter reset signal to be generated, reset the at least the first sampling circuit, and reset the at least the first amplifier after the capture process is completed in preparation for a further request to perform the capture process. 8. The device of claim 4, wherein the second sampling circuit is configured to: adjust or select an impedance based on the gain of the ambient light detection process; andgenerate a gain adjustment signal to adjust a g... | Fitbit, Inc. | A61B005/024 A61B005/00 A61B005/0205 A61B005/11 A61B005/145 A61B005/16
US10499831 | B2 | 2019-12-10 | Systems and methods for medical procedure monitoring | 2015-06-10 | Systems and methods for monitoring medical procedures. Particular embodiments relate to monitoring medical procedures performed in operating room environments through the use of various types of sensors. | 1. A medical procedure monitoring system comprising: a computer readable medium comprising a plurality of standards for a medical procedure;a plurality of sensors, wherein the plurality of sensors are located in an operating room and each sensor is configured to: detect a parameter of a component used in the medical procedure; andprovide an output based on the parameter of the component detected; anda plurality of lights to indicate a proper position of a medical instrument on an instrument table;a computer processor configured to: receive the output from each sensor; andcompare the output from each sensor to a standard from the plurality of standards for the medical procedure,wherein: the medical procedure monitoring system is configured to detect the parameter of the component used in the medical procedure and provide the output based on the parameter of the component detected in real-time;the plurality of sensors comprises a light sensor to detect when the medical instrument has been removed from the instrument table;the output from each sensor automatically provides an n-tuple (T1, T2, . . . , Tn) of positive real numbers for the medical procedure to a mathematical model, where the n-tuple (T1, T2, . . . , Tn) indicates the time at which each specific targeted event occurs and represents a time portrait of the medical procedure; andthe medical procedure monitoring system is configured to: register the time portrait of the medical procedure in a data set;compute an average standard time portrait of the medical procedure and a dispersion around the average time portrait; andautomatically classify the medical procedure as standard or nonstandard based on the time portrait of the medical procedure. 2. The medical procedure monitoring system of claim 1 wherein the time portrait is correlated to a patient outcome after surgery. 3. The medical procedure monitoring system of claim 1 wherein the output provided by each sensor is a binary output. 4. The medical procedure monitoring system of claim 1 wherein the plurality of sensors are sealed from an atmospheric environment in the operating room. 5. The medical procedure monitoring system of claim 1 wherein the plurality of sensors comprises a light brightness sensor. 6. The medical procedure monitoring system of claim 1 wherein the plurality of sensors comprises force-sensing resistor strips. 7. The medical procedure monitoring system of claim 1 wherein the plurality of sensors comprises a force-sensing resistor panel. 8. The medical procedure monitoring system of claim 1 wherein the plurality of sensors comprises a split core current sensor. 9. The medical procedure monitoring system of claim 8 wherein the video camera is configured to detect changes in ambient light intensity. 10. The medical procedure monitoring system of claim 9 wherein the changes in ambient light intensity indicate a differentiation between open and minimally invasive procedures. 11. The medical procedure monitoring sy... | University of Houston System The Methodist Hospital | G06Q010/06 A61B005/06 A61B005/00 A61B034/20 A61B090/92 A61B090/98 A61B090/00 A61B090/30
US10493170 | B1 | 2019-12-03 | Targeted graphene quantum dot-based theranostics | 2015-06-23 | Conjugates are provided containing a graphene quantum dot, a targeting moiety, and an active agent. The conjugates can be used to provide one or more therapeutic, prophylactic, or diagnostic effects to a subject in need thereof. The subject can be a cancer patient and the active agent an anti-cancer agent. The graphene quantum dots can have an average particle size of about 1-20 nm and a monodisperse size distribution. The size distribution can have a span about 1 or less and/or a coefficient of variance of about 0.5 or less. Methods of making the conjugates are provided. The methods can include conjugating the targeting moiety to the GQD using a reactive coupling group. Methods of treating, preventing, and/or diagnosing a disease or disorder in a patient in need thereof by administering the conjugates are provided. | 1. A method of making a plurality of conjugates, wherein each conjugate comprises a graphene quantum dot (GQD), a targeting moiety conjugated to the GQD, and an active agent associated with the GQD, wherein the GQDs in the plurality of conjugates have an average diameter of about 3 nm and a span of about 1.5 or less, wherein the targeting moiety is folic acid or a derivative thereof, and wherein the active agent is a doxorubicin noncovalentiv associated with the GQD via π-π stacking: the method comprisingconjugating the targeting moiety to each GQD in the plurality of conjugates to form a plurality of first intermediates, wherein the targeting moiety is folic acid or a derivative thereof, and wherein the GQDs in the plurality of conjugates have an average diameter of about 3 nm and a span of about 1.5 or less;wherein conjugating the targeting moiety to each GQD comprises the steps of:reacting each GQD with ammonium hydroxide and hydrogen peroxide to introduce amine reactive coupling groups onto each of the GQDs; andreacting the targeting moiety with crosslinking agents to form a covalent bond with the amine reactive coupling group to form the plurality of first intermediates; andassociating the active agent to each first intermediate in the plurality of first intermediates to form the plurality of conjugates, wherein the active agent is a doxorubicin noncovalently associated with the GQD via π-π stacking. 2. The method of claim 1, further comprising producing the GQDs by a method comprising the steps of combining a graphite with an oxidizing mixture comprising potassium permanganate (KMnO4), sulfuric acid (H2SO4), and nitric acid (HNO3) to form a combination; andheating the combination to an elevated temperature of about 120° C. to 180° C. with respect to room temperature to produce the GQDs. 3. The method of claim 2, wherein each GQD comprises faces and edges, and wherein the targeting moiety is conjugated to the edges. 4. The method of claim 1, wherein the crosslinking agents comprise N-hydroxysuccinimide (NHS) and 1-Ethyl-3-(3-dimethylaminopropyl)-carbodiimide (EDC). 5. The method of claim 1, wherein the GQDs have a monodisperse size distribution having a span of 1 or less, a coefficient of variation of 0.5 or less, or both. 6. The method of claim 1, wherein at least 40% of the GQDs have a diameter within ±0.5 nm of the average diameter of the GQDs. | University of South Florida | A61K049/00 A61K031/704 A61K047/02 A61K047/22 A61B005/00 A61N005/06
US10517497 | B2 | 2019-12-31 | System and method for detecting atrial fibrillation | 2017-06-23 | A system for processing ECG to detect atrial fibrillation includes three software modules. A beat module is executable on a processor to receive a time series of ECG data, identify heart beats, and determine a beat AFIB value based on a timing of each identified heart beat. The beat AFIB value represents a presence or absence of AFIB based on variability in the timing of each identified heart beat. A segment module is executable to receive the time series of ECG data, divide the time series of ECG data into two or more time segments, and determine a segment AFIB value for each time segment. The segment AFIB value indicates a presence or absence of AFIB in the time segment based on whether any of a set of rhythms are identified. The AFIB detection module is executable to determine an AFIB identification value for each time segment based on the beat AFIB value during that time segment and the segment AFIB value for that time segment. | 1. A system for processing ECG data to detect atrial fibrillation (AFIB), the system comprising: a beat module comprising instructions stored on non-transitory storage media and executed to: receive a time series of ECG data;identify heart beats in the time series of ECG data;determine a beat AFIB value based on a timing of each identified heart beat, wherein the beat AFIB value represents a presence or absence of AFIB based on variability in the timing of each identified heart beat;a segment module comprising instructions stored on non-transitory storage media and executed to: receive the time series of ECG data;divide the time series of ECG data into two or more time segments;determine a segment AFIB value for each time segment, wherein the segment AFIB value indicates a presence or absence of AFIB in the time segment based on whether any of a set of known rhythms are identified;an AFIB detection module comprising instructions stored on non-transitory storage media and executed to determine an AFIB identification value for each time segment based on a combination of the beat AFIB value during that time segment and the segment AFIB value for that time segment. 2. The system of claim 1, wherein the two or more time segments are overlapping segments of the time series of ECG data. 3. The system of claim 2, wherein the two or more time segments each contain 10 seconds of the time series of ECG data, and consecutive time segments overlap by 5 seconds; wherein the beat module implements Hidden Markov Model analysis based on RR intervals between each identified heart beat to generate a beat AFIB value every 5 seconds; andwherein the AFIB identification value is determined every 5 seconds based on the most recent beat AFIB value and the most recent segment AFIB value. 4. The system of claim 3, wherein the AFIB detection module is configured to operate in any one of a high sensitivity mode, a high specificity mode, and a balanced mode to determine the AFIB identification value, wherein: in high sensitivity mode the AFIB identification value indicates a presence of AFIB when either the beat AFIB value indicates the presence of AFIB or the segment AFIB value indicates the presence of AFIB;in high specificity mode the AFIB identification value indicates a presence of AFIB when both the beat AFIB value indicates the presence of AFIB and the segment AFIB value indicates the presence of AFIB;in balanced mode the AFIB identification value indicates a presence of AFIB when either the beat AFIB value indicates the presence of AFIB or the segment AFIB value indicates the presence of AFIB; andwherein the beat module has a lower threshold for detecting the presence of AFIB by the Hidden Markov Model analysis in the high sensitivity mode than in the balanced mode. 5. The system of claim 4, wherein the segment module is further executed to determine a noise level for the time segment; and wherein the AFIB detection module, operating in at least one of the high se... | General Electric Company | A61B005/04 A61B005/046 A61B005/00
US10517533 | B2 | 2019-12-31 | Materials and methods for detecting and monitoring edema and related conditions | 2016-05-16 | Provided is a Coupled Domain Sensor (CDS) that can be used to, for example, evaluate hydration and occlusion of blood in patients with edema using electrical and optical measurements. Advantageously, the CDS provides a quicker, more effective and accurate way of monitoring this medical condition. | 1. A coupled domain sensor device for quantification of skin hydration and occlusion of blood flow of a subject, the coupled domain sensor comprising: an electrical component, the electrical component comprising at least two electrodes and an impedance analyzer electrically connected to the two electrodes, andan optical component, the optical component comprising a light source and a photodetector;the coupled domain sensor device further comprising a microcontroller,the impedance analyzer performing a single frequency bioelectrical impedance analysis at a single frequency in a range of 0.5 kHz to 2000 kHz and performing a multifrequency bioelectrical impedance analysis at different frequencies in a range of 0.5 kHz to 1000 kHz, by sending an alternating current in a range of 1 μA to 2000 μA, the multifrequency bioelectrical impedance analysis comprising quantifying an amount of extracellular water at a frequency in a range of 1 kHz to 5 kHz and quantifying an amount of total body water at a frequency in a range of 100 kHz to 500 kHz,the electrical component being configured to measure the skin hydration and the optical component being configured to measure saturation of hemoglobin, which is indicative of the occlusion of blood flow, andthe coupled domain sensor device being configured to diagnose fluid build-up if a measured level of skin hydration is at least 5% higher than that of a control sample and to diagnose occlusion of blood flow if a measured level of saturation of hemoglobin is at least 5% less than that of the control sample. 2. The coupled domain sensor device according to claim 1, further comprising an accelerometer. 3. The coupled domain sensor device according to claim 1, the impedance analyzer being an impedance analyzer evaluation board or an impedance analyzer chip. 4. The coupled domain sensor device according to claim 1, the light source being an LED or a laser. 5. The coupled domain sensor device according to claim 1, the photodetector being a spectrometer. 6. The coupled domain sensor device according to claim 1, which is portable. 7. The coupled domain sensor device according to claim 1, which is adapted to be a body-worn device. 8. The coupled domain sensor device according to claim 7, which is adapted to be a limb-worn device, a finger-worn device, or a toe-worn device. 9. A method for measuring skin hydration and occlusion of blood flow in a subject, the method comprising: a) attaching the coupled domain sensor device of claim 1 to a body part of the subject, andb) measuring the skin hydration and saturation of hemoglobin with said device by performing the single frequency bioelectrical impedance analysis at the single frequency in the range of 0.5 kHz to 2000 kHz in the impedance analyzer of the coupled domain sensor device and performing the multifrequency bioelectrical impedance analysis at different frequencies in the range of 0.5 kHz to 1000 kHz in the impedance analyzer of the coupled domain sensor device,... | The Florida International University Board of Trustees University of South Florida | A61B005/01 A61B005/00 A61B005/145 A61B005/026 A61B005/053 A61B005/0205 A61B005/11
US10506960 | B2 | 2019-12-17 | System for screening of the state of oxygenation of a subject | 2014-06-30 | The present invention relates to a processor and a system (1, 1′) for screening of the state of oxygenation of a subject (100), in particular for screening of newborn babies for congenital heart disease. The system comprises an imaging unit (2) for obtaining a plurality of image frames of the subject (100) over time, and a processor (3) for processing the image frames. The imaging unit, for instance a conventional video camera as used in the vital signs monitoring using the above mentioned principle of remote PPG, is used as a contact less pulse oximeter, by use of which a body map (for at least some body parts of interest) of at least the blood oxygen saturation is created. Picking certain body areas, e.g. right upper extremity versus left upper and/or lower extremity, and combining or comparing them can serve the purpose of detecting anomalies of heart and/or circuitry functions. | 1. A system for screening of a state of oxygenation of a subject, said system comprising an imaging unit for obtaining a plurality of image frames of the subject over time, said system further comprising a processor configured to process the image frames by: recognizing the subject within an image frame,locating body parts of interest of the subject including at least a right upper extremity and at least one lower extremity of the subject,determining, per body part of interest, the perfusion index,selecting, per body part of interest, a plurality of pixels and/or pixel groups by use of said perfusion index,determining the blood oxygen saturation level for said plurality of pixels and/or pixel groups of the subject from pulse oximetry waveforms for at least two different wavelengths contained in the image frames,determining a difference blood oxygen saturation level between the determined blood oxygen saturation level for the right upper extremity and the determined blood oxygen saturation level for the at least one lower extremity, andcomparing the determined difference blood oxygen saturation level, the determined blood oxygen saturation level for the right upper extremity and the determined blood oxygen saturation level for the at least one lower extremity to respective blood oxygen saturation level thresholds to obtain an screening indicator for the subject indicating the quality of the subject's oxygenation. 2. The system as claimed in claim 1, wherein the processor is configured to: determine, separately for the right upper extremity and at least one lower extremity, a combined blood oxygen saturation level from the blood oxygen saturation levels obtained for different groups of image frames for different time sequences of image frames,determine the difference blood oxygen saturation level between the determined combined blood oxygen saturation level for the right upper extremity and the determined combined blood oxygen saturation level for the at least one lower extremity, andcompare the determined difference blood oxygen saturation level, the determined combined blood oxygen saturation level for the right upper extremity and the determined combined blood oxygen saturation level for the at least one lower extremity to respective blood oxygen saturation level thresholds to obtain the screening indicator for the subject. 3. The system claimed in claim 1, wherein the processor is configured to determine a combined blood oxygen saturation level from the blood oxygen saturation levels obtained for different groups of image frames by forming an average, a median, a difference or a standard deviation. 4. The system as claimed in claim 1, wherein the processor is configured to determine, per body part of interest, the pulse rate and/or a quality index indicating the pulse oximetry signal quality and to use the determined the pulse rate and/or a quality index to qualify the obtained screening indicator. 5. The system as claimed in claim 1, where... | KONINKLIJKE PHILIPS N.V. | A61B005/1455 A61B005/00 A61B005/024 A61B005/08
US10493296 | B2 | 2019-12-03 | Non-invasive energy upconversion methods and systems for in-situ photobiomodulation | 2016-02-17 | Products, compositions, systems, and methods for modifying a target structure which mediates or is associated with a biological activity, including treatment of conditions, disorders, or diseases mediated by or associated with a target structure, such as a virus, cell, subcellular structure or extracellular structure. The methods may be performed in situ in a non-invasive manner by placing a nanoparticle having a metallic shell on at least a fraction of a surface in a vicinity of a target structure in a subject and applying an initiation energy to a subject thus producing an effect on or change to the target structure directly or via a modulation agent. The nanoparticle is configured, upon exposure to a first wavelength λ1, to generate a second wavelength λ2 of radiation having a higher energy than the first wavelength λ1. The methods may further be performed by application of an initiation energy to a subject in situ to activate a pharmaceutical agent directly or via an energy modulation agent, optionally in the presence of one or more plasmonics active agents, thus producing an effect on or change to the target structure. Kits containing products or compositions formulated or configured and systems for use in practicing these methods. | 1. A method for modifying a target structure which mediates or is associated with a biological activity, the method comprising: placing a nanoparticle in a vicinity of a target structure in a subject; andapplying an initiation energy including a first wavelength λ1 from an initiation energy source to the subject such that the nanoparticle upon exposure to the first wavelength λ1 emits light including a second wavelength λ2, in the vicinity of or into the target structure, wherein the second wavelength λ2 has a higher energy than the first wavelength λ1,wherein the emitted light including the second wavelength λ2 directly or indirectly contacts the target structure and induces a predetermined change in the target structure in situ,wherein said predetermined change modifies the target structure and modulates the biological activity of the target structure. 2. The method of claim 1, wherein: the nanoparticle comprises a metallic structure deposited in relation to the nanoparticle, anda physical characteristic of the metallic structure is set to a value so that a surface plasmon resonance in the metallic structure resonates at a frequency which provides spectral overlap with at least one the first wavelength λ1 and the second wavelength λ2. 3. The method of claim 2, wherein the nanoparticle comprises a dielectric core. 4. The method of claim 3, wherein the metallic structure comprises at least one of a spherical or elliptical shell covering at least a part of said dielectric core. 5. The method of claim 2, wherein the metallic structure comprises at least one of shell selected from the group consisting of a spherical shell, an oblate shell, a crescent shell, and a multilayer shell. 6. The method of claim 2, wherein the metallic structure comprises at least one element selected from the group consisting of Au, Ag, Cu, Ni, Pt, Pd, Co, Ru, Rh, Al, Ga, and alloys or layers thereof. 7. The method of claim 2, wherein the nanoparticle has at least one of: a dielectric or semiconductor configured to generated said wavelength λ2; ormultiple dielectrics or semiconductors respectively configured to emit at different wavelengths for λ2. 8. The method of claim 7, wherein the metallic structure comprises at least one of a spherical and elliptical shell covering at least a part of said dielectric or semiconductor. 9. The method of claim 2, wherein the metallic structure comprises a metallic shell encapsulating at least a fraction of the nanoparticle. 10. The method of claim 2, wherein the metallic structure comprises at least one structure selected from the group consisting of a conducting material including at least one metal, a doped glass, and a doped semiconductor. 11. The method of claim 10, wherein the conducting material comprises at least one elemental metal, an alloy of the element metal, or layers of the conducting materials. 12. The method of claim 2, wherein: the nanoparticle comprises a sub 1000 nm dielectric particle;the dielectric particle... | IMMUNOLIGHT, LLC DUKE UNIVERSITY | A61N005/06 A61K049/00 A61N001/40 A61N005/02 A61B005/00 A61B005/055 A61B006/00 A61K041/00 A61M005/00 A61L002/00 A61L002/08 A61N005/10 A61N005/067
US10499839 | B1 | 2019-12-10 | Optimized biophotonic sensors | 2017-08-28 | Methods and devices are provided for optically interrogating subsurface tissues of a body. Optical interrogation includes illumination of a target tissue through an external body surface and detection of light emitted in response to the illumination. Parameters of such optical interrogation are controlled according to operational modes that are selected to maximize detector sensitivity to a target property of the target subsurface tissues. Operational modes are selected based on detected properties of the target tissue and of intervening tissues (e.g., thickness of intervening tissues between the target tissue and an external body surface) between the target tissue and an interrogating optical device. Operational modes can be determined based on simulated optical interrogation of subsurface tissue across a range of optical detector configurations and tissue conditions. Operational modes can include calibration curves specifying optical interrogation parameters based on intervening tissue properties. | 1. A method comprising: detecting a thickness of an intervening tissue between an external body surface and a target tissue, wherein the target tissue comprises a portion of subsurface vasculature;selecting an operational mode of an optical device, wherein the optical device comprises a light source, a light sensor, and optics, and the selected operational mode is a specified configuration or operation of the light source, light sensor, and/or optics for detecting an optical property of the target tissue through the intervening tissue, wherein selecting the operational mode of the optical device comprises using a calibration curve or look-up table that relates the detected thickness of the intervening tissue to the specified configuration or operation of the light source, light sensor, and/or optics; andoperating the optical device in the selected operational mode to detect an optical property of the target tissue, wherein operating the optical device to detect the optical property of the target tissue comprises emitting, by the light source, light through the external body surface and the intervening tissue to illuminate the target tissue according to the selected operational mode and detecting, by the light sensor, light emitted from the target tissue through the intervening tissue and the external body surface in response to the illumination according to the selected operational mode. 2. The method of claim 1, wherein the portion of subsurface vasculature comprises an artery or a vein. 3. The method of claim 1, wherein the optical property of the target tissue is related to an oxygen saturation of blood in the portion of subsurface vasculature. 4. The method of claim 1, wherein the optical property of the target tissue is related to a fluorophore in the portion of subsurface vasculature. 5. The method of claim 1, wherein detecting the thickness of the intervening tissue comprises operating the optical device to illuminate the intervening tissue through the external body surface, detecting light received from the intervening tissue through the external body surface in response to the illumination, and determining the thickness of the intervening tissue based on the detected light. 6. The method of claim 1, wherein emitting light through the external body surface and the intervening tissue to illuminate the target tissue according to the selected operational mode of the optical device comprises emitting a beam of illumination having a beam diameter specified by the selected operational mode. 7. The method of claim 1, wherein detecting light emitted from the target tissue through the intervening tissue and the external body surface in response to the illumination according to the selected operational mode comprises detecting light received from the target tissue through the intervening tissue and the external body surface within a specified field of view, wherein the specified field of view is specified by the selected operational mode. 8.... | Verily Life Sciences LLC | A61B005/1455 A61B005/00 A61B005/145 A61B005/1495
US10499797 | B2 | 2019-12-10 | System and method useful for sarcomere imaging via objective-based microscopy | 2014-11-18 | Biological tissue such as skeletal and cardiac muscle can be imaged by using an objective-based probe in the tissue and scanning at a sufficiently fast rate to mitigate motion artifacts due to physiological motion. According to one example embodiment, such a probe is part of a system that is capable of reverse-direction high-resolution imaging without needing to stain or otherwise introduce a foreign element used to generate or otherwise increase the sensed light. The probe can include a light generator for generating light pulses that are directed towards structures located within the thick tissue. The system can additionally include aspects that lessen adverse image-quality degradation. Further, the system can additionally be constructed as a hand-held device. | 1. An apparatus for imaging a biological tissue of a subject, the apparatus comprising: a light source that is configured to provide light pulses;a scanning mirror in optical communication with the light source;an afocal lens arrangement including a fixed lens, wherein the afocal lens arrangement is configured to shift a focal plane at the biological tissue and is disposed between the light source and the scanning mirror, wherein the light source, scanning mirror and afocal lens arrangement are configured and arranged to direct the light pulses toward the biological tissue at a sufficiently fast line-resolution rate to mitigate motion artifacts due to contractile motion or physiological motion of the subject, which light pulses cause signals to be generated from and across at least a portion of the biological tissue;an objective in optical communication with the biological tissue and the light source, wherein the objective is configured and arranged to (i) focus the light pulses from the light source to the biological tissue, and (ii) collect the signals in a manner that lessens adverse image-quality degradation during changes of the focal plane at the biological tissue;a collection member, including circuitry, in optical communication with the biological tissue and the objective, wherein the collection member is configured and arranged to collect select ones of the generated signals that are present due to properties intrinsic to the biological tissue; anda computer processor that is coupled to the collection member, wherein the computer processor is configured to generate an artifact-mitigated image of the biological tissue by at least (i) directing the light source to provide the light pulses, (ii) directing the scanning mirror to send the light pulses toward the biological tissue at a line scan rate of at least 1 kHz, and (iii) using the select ones of the generated signals collected by the collection member to generate the artifact-mitigated image of the biological tissue. 2. The apparatus of claim 1, wherein at least a portion of the generated signals are second harmonic generation (SHG) signals, and wherein the computer processor is configured to image the biological tissue using the SHG signals. 3. The apparatus of claim 1, further comprising a probe in optical communication with the light source, wherein the probe is flexible. 4. The apparatus of claim 1, further comprising a probe in optical communication with the light source, wherein the probe is integrated with an electro-mechanical end portion that is configured and arranged to contact the biological tissue and, while contacting the biological tissue, electro-optically access the biological tissue. 5. The apparatus of claim 4, wherein the probe is a blunt probe or a needle. 6. The apparatus of claim 1, wherein the objective is a telecentric lens arranged in a light path in which the light pulses travel and is configured to maintain constant magnification during the changes of t... | The Board of Trustees of the Leland Stanford Junior University | A61B001/00 A61B005/00 A61B001/313 A61B001/04 G01N021/64
US10506977 | B2 | 2019-12-17 | Method, devices and systems for sensor with removable nodes | 2017-01-11 | An integrated adhesive sensor array includes an adhesive a patch, a sensor hub, and a detachable sensor pod packaged as a unit. The patch may include a docking area for the detachable sensor pod. The detachable sensor pod may include at least one sensor and may be configured to be detached from the patch and applied to various locations on a body. The detachable sensor pod may send sensor data to the sensor hub via a wired link when on the patch and via a wireless link when detached from the patch. The sensor hub receives sensor data from the detachable sensor pod and relays the data to a receiver. The sensor hub and detachable sensor pod may include indicators for communicating information. The sensor hub may include a power source for powering the sensor hub and a detachable sensor pod attached to the main sensor unit or patch. | 1. An integrated adhesive sensor array for measuring a physical or physiological parameter of a body, comprising: a sensor hub;a detachable sensor pod comprising sensors to sense a physical or physiological parameter;means for establishing a first communication link between the sensor hub and a wireless receiver;means for attaching at least the sensor hub directly to a body;means for establishing a second communication link between the detachable sensor pod and the sensor hub;means for transmitting sensor data of the physical or physiological parameter from the detachable sensor pod to the sensor hub via the second communication link; andmeans for transmitting the sensor data of the physical or physiological parameter from the sensor hub to the wireless receiver via the first communication link. 2. The integrated adhesive sensor array of claim 1, further comprising means for generating a first indication of establishing of the first communication link between the sensor hub and the wireless receiver. 3. The integrated adhesive sensor array of claim 2, wherein the second communication link comprises a wired communication link when the detachable sensor pod is attached to the integrated adhesive sensor array, the integrated adhesive sensor array further comprising: means for establishing a third communication link between the detachable sensor pod and the sensor hub in response to the detachable sensor pod being detached from the integrated adhesive sensor array, the third communication link comprising a wireless communication link; andmeans for transmitting sensor data of the physical or physiological parameter from the detachable sensor pod to the sensor hub via the third communication link when the detachable sensor pod is detached from the integrated adhesive sensor array. 4. The integrated adhesive sensor array of claim 3, further comprising: means for determining whether a position of the detachable sensor pod on the body is proper for measuring the physical or physiological parameter in response to the detachable sensor pod being detached from the integrated adhesive sensor array; andmeans for generating a second indication regarding whether the position of the detachable sensor pod on the body is proper for measuring the physical or physiological parameter. 5. The integrated adhesive sensor array of claim 4, wherein means for determining whether a position of the detachable sensor pod on the body is proper for measuring the physical or physiological parameter comprises: means for comparing a signal from a sensor associated with the detachable sensor pod to a threshold value of an acceptable sensor signal; andmeans for determining that the position of the detachable sensor pod on the body is proper in response to the signal from the sensor associated with the detachable sensor pod satisfying the threshold value of an acceptable sensor signal. 6. The integrated adhesive sensor array of claim 4, wherein means for determining whether a pos... | CAPSULE TECHNOLOGIES, INC. | A61B005/00 A61B005/11
US10516762 | B2 | 2019-12-24 | System for remotely running a service program | 2017-05-02 | A system is provided in which portable electronic devices may be provided to people for accessing services in mass quantities. Each portable electronic device, which may be a tablet, may be configured in advance with one or more service programs and an authentication process. The tablet may also include cellular data access and/or paired peripheral devices. Such pre-configuration may provide subsequent ease of use and/or guarantee compatibility with a provider's server. A device control module on the tablet may communicate with a device manager on a server to monitor progress of the service program. If data values associated with the service program, such as measurements and/or transferred content, fail to meet a threshold within a period of time, the device control module may implement an action on the device to encourage the user, such as triggering repetitive alerts, disabling cellular access, disabling system applications, and the like. | 1. A portable electronic device for running a service program, comprising: a wireless communications interface;a touchscreen interface; anda processor executing a program stored in a non-transient medium operable to:execute a first program being a service program configured to receive a plurality of data values from a user;communicate the plurality of data values to a server via the wireless communications interface; andexecute a second program being a device control module configured to provide control over a function of the portable electronic device, the device control module being in communication with the server, wherein the device control module is configured to implement an action on the portable electronic device when the plurality of data values fails to meet a threshold, the action comprising disabling the user's access to the function of the portable electronic device. 2. The portable electronic of claim 1, wherein the wireless communications interface is a first wireless communications interface that is a cellular data interface, and further comprising a second wireless communications interface that is a wireless local area network (WLAN) interface, wherein the action is to disable the user's access to the cellular data interface. 3. The portable electronic of claim 2, further comprising a third wireless communications interface that is a Bluetooth interface, wherein the device is further operable to receive the plurality of data values via the Bluetooth interface. 4. The portable electronic of claim 1, wherein the device is further operable to execute a system application, and wherein the action is to disable the user's access to the system application. 5. The portable electronic of claim 4, wherein the system application is an Internet browser. 6. The portable electronic of claim 1, wherein the action further comprises to display a message to the touchscreen interface and to produce at least one of an audible alert and a vibratory alert. 7. A system for running a service program, comprising: a server having a server communications interface and a processor executing a program stored in a non-transient medium operable to execute a device manager; anda portable electronic device including: a wireless communications interface;a touchscreen interface; anda processor executing a program stored in a non-transient medium operable to:execute a first program being a service program configured to receive a plurality of data values from a user;communicate the plurality of data values to the server via the wireless communications interface; andexecute a second program being a device control module configured to provide control over a function of the portable electronic device, the device control module being in communication with the device manager of the server, wherein the device control module is configured to implement an action on the portable electronic device upon receiving a command from the device manager, and wherein the device ... | Zillion Group, Inc. | G08C019/16 H04L029/08 H04M003/42 A61B005/11 A61B005/00 A61B005/145 G06F019/00 G16H040/67
US10495715 | B2 | 2019-12-03 | Systems and methods for compensating gradient pulse of MRI | 2017-05-26 | A method for determining a flow sensitive gradient block includes determine a gradient parameter for one or more echoes in an imaging sequence according to a scanning protocol. The method also includes determining one or more time origins for gradient moment calculation based on the gradient parameter and obtaining one or more target zeroth-order gradient moments and one or more target first-order gradient moments corresponding to the one or more time origins. The method further includes determining one or more parameters of the one or more flow sensitive gradient blocks with respect to the one or more target zeroth-order gradient moments and the one or more target first-order gradient moment and updating the gradient parameter according to the one or more parameters of the one or more flow sensitive gradient blocks. | 1. A system comprising: at least one non-transitory computer-readable storage medium including a set of instructions;at least one processor in communication with the at least one non-transitory computer-readable storage medium, wherein when executing the instructions, the at least one processor is configured to cause the system to:determine an imaging gradient parameter according to a scanning protocol;determine a time origin for gradient moment calculation and a target condition for a flow sensitive gradient block associated with the time origin;determine a parameter of a flow sensitive gradient block according to the target condition, the flow sensitive gradient block including at least one flow sensitive gradient, the parameter of the flow sensitive gradient block including at least one duration and at least one amplitude value of the at least one flow sensitive gradient;modify the parameter of the flow sensitive gradient block by adjusting a duration of the flow sensitive gradient block iteratively, wherein the duration of the flow sensitive gradient block is determined based on the at least one duration of the at least one flow sensitive gradient; andadjusting the imaging gradient parameter by inserting the modified flow sensitive gradient block into the imaging gradient parameter. 2. The system of claim 1, wherein the flow sensitive gradient block further includes a first flow sensitive gradient and a second flow sensitive gradient. 3. The system of claim 1, wherein the target condition further includes a target zeroth-order gradient moment and a target first-order gradient moment associated with the flow sensitive gradient block. 4. The system of claim 2, wherein the at least one processor is further configured to cause the system to: initialize a duration T and a time difference ΔT associated with the flow sensitive gradient block, the duration T being a time length of the flow sensitive gradient block, the time difference ΔT being a distance between the time origin and a time point of the flow sensitive gradient block. 5. The system of claim 4, wherein the at least one processor is further configured to cause the system to: determine a first amplitude value of the first flow sensitive gradient and a second amplitude value of the second flow sensitive gradient;determine the first amplitude value and the second amplitude value are equal to or less than a threshold; andin response to the determination that the first amplitude value and the second amplitude value are equal to or less than the threshold, determine the current duration T as the duration of the flow sensitive gradient block. 6. The system of claim 5, wherein the at least one processor is further configured to cause the system to: determine the first amplitude value and the second amplitude value are larger than the threshold; andin response to the determination that the first amplitude value and the second amplitude value are larger than the threshold, adjusting the curren... | UIH AMERICA, INC. | G01R033/565 A61B005/055
US10517478 | B2 | 2019-12-31 | Wireless patient monitoring system and method | 2018-01-04 | A method of monitoring a patient includes operating each of one or more wireless sensing devices to measure a physiological parameter from a patient and wirelessly transmit a parameter dataset, and receiving the one or more parameter datasets from the one or more wireless sensing devices. The method further includes calculating a patient condition index based on the one or more parameter datasets, wherein the patient condition index is an indicator of stability of the one or more physiological parameters. A measurement interval is then assigned for each wireless sensing device based on the patient condition index, and each wireless sensing device is operated according to the respective measurement interval. | 1. A patient monitoring system comprising: a first wireless sensing device configured to measure at least a first physiological parameter from a patient and wirelessly transmit a first parameter dataset based on the first physiological parameter measurements;a second wireless sensing device configured to measure at least a second physiological parameter from a patient and wirelessly transmit a second parameter dataset based on the second physiological parameter measurements, wherein the second physiological parameter is a different physiological parameter than the first physiological parameter;a receiver that receives the first parameter dataset and the second parameter dataset;a processor;a monitoring regulation module executable on the processor to: calculate a patient condition index based on the first parameter dataset and the second parameter dataset, wherein a higher weight is assigned to one of the first parameter dataset or the second parameter dataset, and wherein the patient condition index is an indicator of stability of the first physiological parameter and the second physiological parameter;assign a first measurement interval for the first physiological parameter and a second measurement interval for the second physiological parameter based on the patient condition index; andoperate at least the first wireless sensing device to measure the first physiological parameter at the first measurement interval. 2. The patient monitoring system of claim 1, wherein the monitoring regulation module is further executable on the processor to operate the second wireless sensing device to measure the second physiological parameter at the second measurement interval, wherein the second measurement interval is different than the first measurement interval. 3. The patient monitoring system of claim 1, wherein the monitoring regulation module is further executable on the processor to determine that the patient is stable based on the patient condition index, power down the second wireless sensing device, and then determine a secondary indicia of the second physiological parameter based on the first parameter dataset instead of operating the second wireless sensing device at the second measurement interval. 4. The patient monitoring system of claim 1, wherein the monitoring regulation module is further executable on the processor to select a key parameter based on input from a clinician identifying one of the first physiological parameter and the second physiological parameter as a key parameter, and then to calculate the patient condition index by assigning the higher weight to the key parameter. 5. The patient monitoring system of claim 1, wherein the monitoring regulation module is further executable on the processor to select a key parameter based on a diagnosis, a medical history, at least one and/or previous parameter dataset for the patient, and then to calculate the patient condition index by assigning the higher weight to the key parameter. ... | General Electric Company | A61B005/00 H04Q009/00 A61B005/01 A61B005/02 A61B005/0205 A61B005/0408 A61B005/145 H04M009/00 G16H040/67
US10506983 | B2 | 2019-12-17 | Application of the extrema distortion method to optimize control signals | 2017-09-25 | A system is described that observes a signal from a subject of interest, converts the signal to an electrical representation, uses the electrical representation to compute a synthetic control signal, and applies the synthetic control signal to control some aspect of operation of the subject. The procedure used to generate the synthetic control signal involves subjecting the electrical representation of the observed signal to random noise, allowing the extrema of the electrical representation to move, and obtaining a converged solution as the synthetic control signal. | 1. A system for controlling a signaling pathway in a subject of interest, comprising: a sensor configured to observe a signal in the subject of interest, and configured to provide an electrical representation of said signal for further manipulation;a module configured to accept as input said electrical representation of said signal for further manipulation;a module configured to apply the Extrema Distortion Algorithm to said electrical representation of said signal, and configured to generate a synthetic control signal;a module configured to provide said synthetic control signal as an output; anda signal application module configured to receive said synthetic control signal and configured to apply said synthetic control signal to the subject of interest, whereinsaid module configured to apply the Extrema Distortion Algorithm is a general purpose programmable computer which when operating under control of instructions recorded on a non-volatile medium is configured to perform the steps of said Extrema Distortion Algorithm, andsaid Extrema Distortion Algorithm includes instructions recorded on said non-volatile medium that are configured to direct said general purpose computer to: (a) Select a randomly generated starting seed that successfully causes a state transition, (b) Find the extrema of the starting seed and measure the time interval between them, (c) Multiply each of the time intervals by a randomly generated number (e.g. with a Gaussian distribution), (d) Rescale the time of the synthetic stimulus to match the duration of the original stimulus, (e) Add to each peak a randomly generated number (e.g. with a Gaussian distribution), (f) Linearly transform all the data points between the extrema with the new extrema endpoints, (g) Test the distorted stimulus in the system, checking to see if it achieves pre-specified constraints, (h) Calculate the performance metric (e.g. L2-norm) of each of the neighboring stimuli, (i) Repeat steps (c)-(h) N times to produce N neighboring solutions based on the starting seed, (j) Choose the stimulus from among the neighboring solutions and the starting seed with the best performance, (k) Repeat steps (b)-(j) for a predetermined number of times M each iteration using the best stimuli found from the previous iteration as the new starting seed in step (b), and (l) After M iterations, output the stimulus with the best performance metric as the optimal stimulus. 2. The system for controlling a signaling pathway in a subject of interest of claim 1, wherein said sensor configured to observe a signal is configured to provide said electrical representation in the form of an analog signal having an amplitude and a phase. 3. The system for controlling a signaling pathway in a subject of interest of claim 1, wherein said sensor configured to observe a signal is configured to provide said electrical representation in the form of a plurality of discrete time based signals, each discrete signal having an amplitude and an i... | University of Massachusetts | A61B005/00 A61B005/04 A61M021/00
US10515201 | B2 | 2019-12-24 | Authentication using prism member | 2018-09-06 | A prism member of an authentication apparatus includes a living body contact surface configured to be in contact with the living body, and an imaging surface opposed to the living body contact surface and is formed at a position generally parallel therewith. The prism member includes a reflection surface in contact with the living body contact surface and the imaging surface, to reflect light from the former surface toward the latter surface. A visible light source below the imaging surface radiates visible light to the living body via the imaging and living body contact surfaces. The reflection surface is at an angle such that light from an inside of the prism member is totally reflected at the living body contact surface in an optical path running from the imaging surface and reaches the living body contact surface via the reflection surface. A first imaging unit captures a living-body reflected light. | 1. An authentication apparatus including: a prism member;a first imaging unit; anda visible light source configured to radiate a visible light to a living body,wherein the prism member comprises: a living body contact surface configured to be in contact with the living body;an imaging surface configured to be opposed to the living body contact surface and to be formed at a position generally parallel therewith; anda reflection surface configured to be in contact with the living body contact surface and the imaging surface, and to totally reflect light reflected from the living body contact surface toward the imaging surface,wherein the visible light source is disposed below the imaging surface and is configured to radiate the visible light to the living body via the imaging surface and the living body contact surface,wherein the reflection surface is disposed at such an angle that first light that is radiated from the visible light source, then transmitted through the imaging surface, and then reflected by the living body, then passes through the living body contact surface into the prism member to the imaging surface without reaching to the reflection surface,wherein the reflection surface is disposed at such an angle that second light that is transmitted from the visible light source, through the imaging surface, then passes inside of the prism member, is then totally reflected at the living body contact surface, is then reflected by the reflection surface, and then passes to the imaging surface,wherein the first imaging unit is configured to capture a living-body reflected light that is light radiated from the visible light source and then reflected by the living body in contact with the living body contact surface, andwherein the living-body reflected light comprises the first and the second light. 2. The authentication apparatus according to claim 1, wherein the prism member comprises an opposite surface configured to be generally in perpendicular contact with the living body contact surface and the imaging surface, and to be formed at a position opposite to the reflection surface, and wherein at least part of the opposite surface is coated with black or attached to a blackboard. 3. The authentication apparatus according to claim 1, wherein mirror coating is applied to the reflection surface. 4. An authentication method, the method comprising: bringing a living body into contact with a living body contact surface of a prism member of an authentication apparatus, wherein the authentication apparatus comprises the prism member, a first imaging unit, and a visible light source,wherein the prism member comprises: a living body contact surface configured to be in contact with the living body;an imaging surface configured to be opposed to the living body contact surface and to be formed at a position generally parallel therewith; anda reflection surface configured to be in contact with the living body contact surface and the imaging surface, an... | NEC CORPORATION | G06F021/32 A61B005/00 A61B005/1172 G06K009/00
US10492562 | B2 | 2019-12-03 | Work shoe | 2015-04-02 | A work shoe, in particular a safety shoe, includes at least one passive protection unit which is intended to passively protect a shoe wearer at least against mechanical and/or electrical loads, and includes at least one active protection unit which has at least one sensor unit which is intended to detect at least one characteristic variable at least in order to enable a protection function and/or a comfort function. The sensor unit is configured at least for detecting at least one person-related characteristic variable and/or at least one environmental characteristic variable. | 1. A work shoe, comprising: at least one passive protection unit configured to protect passively a shoe wearer at least against mechanical and/or electrical loads, andat least one active protection unit including at least one sensor unit configured to detect at least one characteristic variable at least in order to enable a protective function and/or a comfort function, the at least one sensor unit further configured to detect at least one person-related characteristic variable and/or at least one environmental characteristic variable,wherein the at least one sensor unit comprises at least one location-determining sensor element configured to detect at least one position characteristic variable,wherein the at least one passive protection unit includes a safety toecap element formed of a metal or plastic material, andwherein the location-determining sensor element is situated in the safety toecap element such that the safety toecap element forms a housing for the location-determining sensor element. 2. The work shoe as claimed in claim 1, wherein the at least one sensor unit includes at least one acceleration sensor element configured to detect at least one acceleration characteristic variable for utilization at least for evaluating a safe state of the shoe wearer. 3. The work shoe as claimed in claim 2, wherein the at least one sensor unit includes at least one pressure sensor element configured to detect at least one pressure characteristic variable. 4. The work shoe as claimed in claim 3, further comprising: at least one evaluation unit configured to evaluate the detected acceleration characteristic variable in order to detect a safe state of the shoe wearer and/or to evaluate the detected pressure characteristic variable in order to detect a sole load distribution. 5. The work shoe as claimed in claim 3, wherein the at least one pressure characteristic variable includes a sole-pressure characteristic variable acting onto a sole of the work shoe by the shoe wearer. 6. The work shoe as claimed in claim 1, wherein the at least one sensor unit includes at least one temperature sensor element configured to detect at least one temperature characteristic variable. 7. The work shoe as claimed in claim 6, wherein the at least one temperature characteristic variable includes a body temperature, an underlying-surface temperature, and/or an ambient temperature. 8. The work shoe as claimed in claim 1, further comprising: at least one communication unit configured to communicate with at least one external unit to exchange electronic data. 9. The work shoe as claimed in claim 8, further comprising: at least one control and/or regulating unit configured to adapt at least one work shoe parameter depending on the at least one detected, person-related characteristic variable and/or on the at least one detected environmental characteristic variable. 10. The work shoe as claimed in claim 9, wherein the control and/or regulating unit is further configured ... | Robert Bosch GmbH | A43B003/00 A43B003/24 A43B007/36 A43B023/08 G08B005/36 G08B025/01 G08B005/02 A43B007/32 A61B005/01 A61B005/103 A61B005/00 A43B013/02 G05B015/02 A61B005/11
US10496168 | B2 | 2019-12-03 | Calibration techniques for handstate representation modeling using neuromuscular signals | 2019-01-25 | Methods and apparatus for calibrating performance of one or more statistical models used to generate a musculoskeletal representation. The method comprises controlling presentation of instructions via a user interface to instruct the user to perform the at least one gesture and updating at least one parameter of the one or more statistical models based, at least in part on a plurality of neuromuscular signals recorded by a plurality of neuromuscular sensors during performance of the at least one gesture by the user. | 1. A computerized system configured to calibrate performance of one or more statistical models used to generate a musculoskeletal representation, the system comprising: a plurality of neuromuscular sensors configured to continuously record a plurality of neuromuscular signals, wherein the plurality of neuromuscular sensors are arranged on at least one wearable device; andat least one computer processor programmed to: process at least some of the plurality of neuromuscular signals using a statistical model to generate based, at least in part, on joint angle estimates and/or force estimates output from the statistical model, the musculoskeletal representation;determine based, at least in part, on at least one aspect of the musculoskeletal representation, that calibration of the statistical model used to generate the musculoskeletal representation is needed;initiate a calibration session in response to determining that calibration is needed;update a statistical model configuration based, at least in part, on a plurality of neuromuscular signals recorded by the plurality of neuromuscular sensors and ground-truth data representing position information and/or force information recorded during the calibration session to produce an updated statistical model;process at least some of the plurality of neuromuscular signals using the updated statistical model to generate an updated musculoskeletal representation;determine, based, at least in part, on the at least one aspect of the updated musculoskeletal representation whether further calibration of the statistical model is needed; andend the calibration session in response to determining that further calibration is not needed. 2. The computerized system of claim 1, wherein updating the statistical model configuration comprises selecting a different statistical model to generate the updated musculoskeletal representation than the statistical model used to generate to the musculoskeletal representation. 3. The computerized system of claim 1, further comprising: a user interface configured to instruct a user to perform at least one gesture during the configuration session,wherein the at least one computer processor is further programmed to control presentation of instructions via the user interface to instruct the user to perform the at least one gesture, andwherein updating the statistical model configuration is based, at least in part, on a plurality of neuromuscular signals recorded by the plurality of neuromuscular sensors during performance of the at least one gesture by the user. 4. The computerized system of claim 3, wherein the at least one computer processor is further programmed to update the statistical model configuration based, at least in part, on stored estimates of one or more of position information, force information, and neuromuscular information for the at least one gesture. 5. The computerized system of claim 3, wherein instructing the user to perform at least one gesture comprises ins... | CTRL-labs Corporation | G06F003/01 A61B005/00 A61B005/11 A61B005/04 A61B005/0492
US10502713 | B2 | 2019-12-10 | Ultrasound probe and information acquisition device including ultrasound probe | 2015-11-24 | An ultrasound probe to detect photoacoustic waves (ultrasound waves) over a wide frequency band with excellent sensitivity by providing electrostatic capacitance type transducers having a characteristic of being able to receive photoacoustic waves (ultrasound waves) over a wide frequency range in a plurality of flat surface parts on an inner wall surface of a supporting member having a spherical surface. The ultrasound probe includes electrostatic capacitance type transducers with each transducer including a vibration film which includes a first electrode and a second electrode which is provided with a space between the vibration film and the second electrode, and a supporting member that has a curved surface on which the plurality of transducers are provided. An inner wall surface of the supporting member includes a plurality of flat surface parts, and the transducers are provided on the flat surface parts with plate-like substrates therebetween. | 1. An ultrasound probe comprising: electrostatic capacitance type transducers, each including a vibration film which includes a first electrode and a second electrode which is provided with a space between the vibration film and the second electrode;a supporting member that has a curved surface on which a plurality of transducers are provided;a reception circuit that receives current output by a change in an electrostatic capacitance between the first electrode and the second electrode, and that converts the current into voltage; andwiring configured to electrically connect the transducer and the reception circuit and provided inside the supporting member,wherein an inner wall surface of the supporting member includes a plurality of recessed flat surface parts, and the transducers are provided on the recessed flat surface parts with plate-like substrates therebetween, andwherein the reception circuit is provided on an opposite side of a side where the transducers are provided and outside the supporting member. 2. The ultrasound probe according to claim 1, wherein perpendicular lines for the plurality of recessed flat surface parts of the supporting member cross each other on an inner side of the supporting member, and normal lines for reception surfaces of the plurality of transducers cross each other. 3. The ultrasound probe according to claim 1, wherein an insulating film which covers the transducers is provided on the inner wall surface of the supporting member. 4. The ultrasound probe according to claim 1, wherein wiring which penetrates through the supporting member is provided. 5. The ultrasound probe according to claim 4, wherein wiring which penetrates through a plate-like substrate and wiring which is arranged on the inner wall surface of the supporting member are connected by a bump which is arranged on a rear face of the plate-like substrate. 6. The ultrasound probe according to claim 1, wherein one transducer from the plurality of transducers and the reception circuit are connected via a flexible print board. 7. The ultrasound probe according to claim 6, wherein the one transducer and the flexible print board are connected via an anisotropic conductive resin. 8. The ultrasound probe according to claim 6, wherein the one transducer and the flexible print board are connected via wiring which penetrates through a plate-like substrate. 9. The ultrasound probe according to claim 1, wherein the reception circuit is provided on a circuit board, and the circuit board is arranged in a direction perpendicular to a depth direction of a hemisphere of the supporting member. 10. The ultrasound probe according to claim 1, wherein the reception circuit is provided on a circuit board, and the circuit board is arranged in a direction parallel to a depth direction of a hemisphere of the supporting member. 11. The ultrasound probe according to claim 1, wherein the ultrasound probe with a hemispherical surface shape is configured by combining a ... | Canon Kabushiki Kaisha | G01N029/24 A61B005/00
US10518086 | B2 | 2019-12-31 | Selective termination of stimulation to deliver post-stimulation therapeutic effect | 2017-07-27 | In some examples, electrical stimulation is delivered to a patient such that selective termination of the stimulation causes a therapeutic effect in the patient after termination of the electrical stimulation to the patient. The electrical stimulation may be insufficient to produce a desired therapeutic effect in the patient during stimulation, but sufficient to induce a post-stimulation desired therapeutic effect following termination of the stimulation. In some examples, the electrical stimulation may be sub-threshold electrical stimulation. In some examples, the desired therapeutic effect may alleviate bladder dysfunction, bowel dysfunction, or other disorders. The stimulation may be selectively terminated in response to one or more therapy trigger events to induce the post-stimulation therapeutic effect. | 1. A system comprising: a stimulation generator configured to generate and deliver electrical stimulation to a patient; andprocessing circuitry configured to: control the stimulation generator to deliver the electrical stimulation to the patient;detect a therapy trigger event;responsive to detecting the therapy trigger event, control the stimulation generator to terminate the delivery of the electrical stimulation;responsive to controlling termination of the delivery of the electrical stimulation, determine whether termination of the electrical stimulation induced a desired therapeutic effect in the patient, wherein the desired therapeutic effect comprises a decrease in bladder dysfunction; andcontrol the stimulation generator based on the determination of whether termination of the electrical stimulation induced the desired therapeutic effect in the patient. 2. The system of claim 1, wherein the processing circuitry is configured to: determine whether termination of the electrical stimulation induced the desired therapeutic effect in the patient by at least: determining that a physiological state of the patient changed after termination of the electrical stimulation; andresponsive to determining that the physiological state of the patient changed after termination of the electrical stimulation, determining that termination of the electrical stimulation induced the desired therapeutic effect in the patient; andcontrol the stimulation generator by, responsive to determining that termination of the electrical stimulation induced the desire therapeutic effect in the patient, controlling the stimulation generator to subsequently control the stimulation generator to deliver the electrical stimulation to the patient and controlling the stimulation generator to terminate the delivery of the electrical stimulation to induce the desired therapeutic effect in the patient. 3. The system of claim 2, wherein the processing circuitry is configured to determine that the physiological state of the patient changed after termination of the electrical stimulation by at least determining that a sensed value of a physiological parameter exceeds a threshold. 4. The system of claim 2, further comprising a sensor configured to sense a physiological parameter indicative of the physiological state. 5. The system of claim 2, wherein the physiological state comprises at least one of a bladder pressure, a bladder contraction frequency, a nerve activity, a muscle activity, a patient activity level, or a patient posture state. 6. The system of claim 1, wherein the electrical stimulation is a first electrical stimulation at least partially defined by a first set of stimulation parameter values, and wherein the processing circuitry is configured to: determine whether termination of the first electrical stimulation induced a desired therapeutic effect in the patient by at least determining that a physiological state of the patient did not change after termination of the firs... | Medtronic, Inc. | A61N001/36 A61B005/00 A61B005/0488 A61B005/20 A61B005/04 A61B005/11 A61N001/05
US10492806 | B2 | 2019-12-03 | Medical guide wire | 2017-09-28 | In a medical guide wire having a connecting structure formed by three members: a tubular connector; a first core; and a second core, when a torsional rigidity of one member is lower than the torsional rigidity of the materials of both end portions, for example, the twist is unevenly generated between the members and the rotation transmission performance to the distal end side is significantly reduced. In such a case, there is a technical problem for improving the rotation transmission performance to the distal end side. In the connecting structure formed by three members, as a result of focusing on the torsional rigidity of the three members and considering the torsional rigidity ratios between the members, the technical problem for improving the rotation transmission performance to the distal end side can be solved when the torsional rigidity ratios satisfy a predetermined relation. | 1. A medical guide wire comprising: a first core;a second core; anda tubular connector, whereinthe first core has a pseudoelastic property and includes a small diameter proximal connection portion and a first core-large diameter proximal portion in order from the proximal end to the distal end,the tubular connector has a pseudoelastic property,the first core-large diameter proximal portion and the tubular connector are a Ni—Ti alloy having the transverse elastic modulus of between 17650 Mpa and 21575 Mpa when an austenite phase is exhibited,the second core has a strain-induced martensitic transformation phase and includes a second core-large diameter portion and a small diameter distal connection portion in order from the proximal end to the distal end,the second core-large diameter portion is an austenitic stainless steel wire having the transverse elastic modulus of 68500 Mpa or more,the small diameter proximal connection portion has a first small diameter proximal portion and a second small diameter proximal portion in order from the distal end to the proximal end,the outer diameter of the second small diameter proximal portion is gradually reduced from the outer diameter of the first small diameter proximal portion,the small diameter distal connection portion has a first small diameter distal portion and a second small diameter distal portion in order from the proximal end to the distal end,the outer diameter of the second small diameter distal portion is gradually reduced from the outer diameter of the first small diameter distal portion,the small diameter proximal connection portion is arranged inside the tubular connector at the distal end of the tubular connector and the small diameter distal connection portion is arranged inside the tubular connector at the proximal end of the tubular connector,the distal end of the tubular connector is in contact with a first step between the first core-large diameter proximal portion and the small diameter proximal connection portion, the first core-large diameter proximal portion having a larger outer diameter than the small diameter proximal connection portion,the proximal end of the tubular connector is in contact with a second step between the second core-large diameter portion and the small diameter distal connection portion, the second core-large diameter portion having a larger outer diameter than the small diameter distal connection portion, andwhen the torsional rigidity of the first core-large diameter proximal portion is defined as K1, the transverse elastic modulus of the first core-large diameter proximal portion is defined as G1, the outer diameter of a first contact position between the tubular connector and the first core-large diameter proximal portion is defined as D1, the torsional rigidity of the second core-large diameter portion is defined as K2, the transverse elastic modulus of the second core-large diameter portion is defined as G2, the outer diameter of a second contact positi... | FMD Co., Ltd. | A61B005/00 A61B017/22 A61L031/02 A61L031/10 A61M025/09 A61B017/00
US10507594 | B2 | 2019-12-17 | Process and device for introducing additive materials in a receptacle at the area of highest pressure | 2015-09-03 | A method and a device for introducing and/or adding non-dry-powder additive materials and/or coating materials with a liquid, solid, semi-solid, or paste-like consistency or in suspended or emulsified form, for example, peroxides, fats, waxes, IV improvers, polymers, or similar materials, to an existing lumpy or particulate material which is moved and mixed, and optionally warmed and reduced to small pieces in a receptacle and/or compressor, said material being in particular polymer particles and/or flakes, wood fibers, paper cuttings, or similar materials. According to the invention, the additive material is introduced below the level of the material and/or material particles already in the receptacle. | 1. A method for feeding non-dry particulate, additives or coating stuffs to a material, the method comprising: providing a receptacle having a lateral wall;charging the receptacle with the material to a charging level;providing at least one mixing tool of a predetermined shape within the receptacle;rotating the mixing tool at a rotational speed wherein the speed and shape of the mixing tool moves or rotates the material in the receptacle thereby generating a region on the lateral wall at which the moving or rotating material exerts a highest pressure;providing the receptacle with at least one feeding device located on the lateral wall at the region of highest pressure;feeding the non-dry particulate, additives or coating stuffs into the receptacle at the region of highest pressure to uniformly disperse the non-dry particulate, additives or coating stuffs into the material within the receptacle to produce a final product. 2. The method according to claim 1, wherein said non-dry particulate, additives or coating stuffs are added in a middle third region of the charging level of the material within the receptacle or into a mixing spout of material formed by rotation of said mixing tool in said receptacle. 3. The method according to claim 2, wherein the charging level of the material in the receptacle or the level of the mixing spout in the receptacle is maintained such that said level is always above the location of the feeding device. 4. The method according to claim 1, wherein said feeding device is formed by at least one opening or nozzle located in the lateral wall. 5. The method according to claim 4, wherein the feeding device is mounted flush with an inside of the lateral wall of the receptacle. 6. The method according to claim 1, wherein said feeding device comprises at least one metering pump. 7. The method according to claim 6, wherein said metering pump is a gear pump or diaphragm pump. 8. The method according to claim 6, wherein the at least one metering pump is configured to meter said additives in the form of droplets. 9. The method according to claim 1, wherein the lateral wall of the receptacle is heated to reduce viscosity of the additives fed Into receptacle. 10. The method according to claim 1, wherein said additives are fed into the material in the receptacle in an amount of between 0.01 and 20% by weight with respect to a total weight of the final product. 11. The method according to claim 1, wherein said additives are fed into the material in the receptacle to thoroughly wet the material. 12. The method according to claim 1, wherein an inner surface of the receptacle is a non-wettable surface. 13. The method according to claim 12, wherein the non-wettable surface comprises an anti-adhesion coating or embossing. 14. The method according to claim 1, wherein said mixing tool is rotatable about a vertical axis. 15. The method according to claim 1, wherein the material is a plastic material in the form of non-molten pol... | EREMA ENGINEERING RECYCLING MASCHINEN UND ANLAGEN GESELLSCHAFT M.B.H. | B29B007/42 B01F007/16 B01F003/14 B01F015/02 B02C018/12 B02C018/22 B29B007/60 B29B007/88 B29B017/04 A61N001/05 B29B007/94 B29C048/285 A61B005/04 A61B005/00 B01F003/12 B29C048/04 B29K105/00 B29K105/06 B29C048/08 B29C048/29
US10517498 | B2 | 2019-12-31 | Display of temporally aligned heart information from separate implantable medical devices on an extracorporeal display | 2017-05-09 | A cardiac rhythm management system includes a first implantable device such as a defibrillator and a second implantable device such as a leadless cardiac pacemaker. A programmer is configured to receive and display heart data emanating from the implantable defibrillator and from the leadless cardiac pacemaker. The heart data emanating from the leadless cardiac pacemaker is displayed in temporal alignment with the heart data emanating from the implantable defibrillator. | 1. A cardiac rhythm management system comprising: an implantable cardioverter-defibrillator configured to sense cardiac activity of a patient's heart and provide shocking therapy if appropriate, the implantable cardioverter-defibrillator configured to generate an electrocardiogram using the sensed cardiac activity;a leadless cardiac pacemaker configured to sense the cardiac activity of the patient's heart and provide pacing therapy if appropriate, the leadless cardiac pacemaker further configured to generate a plurality of cardiac markers using the sensed cardiac activity including markers for intrinsic events and markers for paced events, and to transmit the plurality of cardiac markers to the implantable cardioverter-defibrillator;the implantable cardioverter-defibrillator further configured to: receive the plurality of cardiac markers from the leadless cardiac pacemaker; andtransmit the electrocardiogram generated by the implantable cardioverter-defibrillator and the plurality of cardiac markers received from the leadless cardiac pacemaker to a non-implanted device; andthe non-implanted device configured to receive the electrocardiogram and the plurality of cardiac markers from the implantable cardioverter-defibrillator, and to display the electrocardiogram and the plurality of cardiac markers in temporal alignment so that the plurality of cardiac markers generated by the leadless cardiac pacemaker may be used to help verify one or more features of the electrocardiogram generated by the implantable cardioverter-defibrillator. 2. The cardiac rhythm management system of claim 1, wherein the implantable cardioverter-defibrillator is further configured to: temporally align the plurality of cardiac markers received from the leadless cardiac pacemaker with the electrocardiogram generated by the implantable cardioverter-defibrillator; andtransmit the electrocardiogram and the temporally aligned plurality of cardiac markers for reception by the non-implanted device. 3. The cardiac rhythm management system of claim 2, wherein the implantable cardioverter-defibrillator is configured to use one or more user-defined time delay parameters to temporally align the plurality of cardiac markers received from the leadless cardiac pacemaker with the electrocardiogram generated by the implantable cardioverter-defibrillator. 4. The cardiac rhythm management system of claim 2, wherein the non-implanted device is configured to receive and display the electrocardiogram and the temporally aligned plurality of cardiac markers on a display. 5. The cardiac rhythm management system of claim 1, wherein the non-implanted device is configured to: temporally align the plurality of cardiac markers generated by the leadless cardiac pacemaker with the electrocardiogram generated by the implantable cardioverter-defibrillator; anddisplay the electrocardiogram and the temporally aligned plurality of cardiac markers on a display. 6. The cardiac rhythm management system of claim... | CARDIAC PACEMAKERS, INC. | A61N001/00 A61B005/0404 A61N001/375 A61B005/042 A61B005/044 A61N001/362 A61N001/372 A61N001/39 A61N001/37 A61B005/02
US10492693 | B2 | 2019-12-03 | Photoacoustic signal processing device, photoacoustic signal processing system, and photoacoustic signal processing method | 2016-07-26 | Peak specification unit 31 specifies, based on a plurality of photoacoustic-images according to detection signals of photoacoustic-waves detected in a plurality of postures, a photoacoustic-image with the strongest detection signal of a detected photoacoustic-wave among the plurality of photoacoustic-images in a peak search mode. Posture determination unit 32 determines whether or not the posture of the probe 11 at the time of detecting photoacoustic-waves of a generation source of the photoacoustic-image matches the posture of the probe 11 at the time of detecting photoacoustic-waves of a generation source of the photoacoustic-image specified by the peak specification unit in a normal mode. Display control unit 27 displays the photoacoustic image on a display screen, and in a case where the posture determination unit 32 determines that the postures match each other, displays a report indicating the postures matching each other on the display screen. | 1. A photoacoustic signal processing system comprising: a light source;an inserted object which is adapted to be inserted into a subject and has a light guide configured to guide light from the light source and a light absorber configured to absorb light emitted from the light guide and to generate a photoacoustic wave;a probe that detects the photoacoustic wave emitted from the inserted object; anda processor configured to: generate a photoacoustic image based on a detection signal of the photoacoustic wave;set a peak search mode for detecting the photoacoustic wave in a plurality of postures while the posture of the probe is changing and a normal mode for displaying the photoacoustic image;select, based on a plurality of photoacoustic images based on the detection signals of the photoacoustic waves detected in the plurality of postures, a photoacoustic image with the strongest detection signal of the detected photoacoustic wave among the plurality of photoacoustic images in the peak search mode;determine whether or not a posture of the probe at the time of detecting photoacoustic waves associated with the photoacoustic image matches a posture of the probe at the time of detecting photoacoustic waves associated with the photoacoustic image specified by the processor in the normal mode; anddisplay the photoacoustic image on a display screen, and in a case where the processor determines that the postures match each other, displaying a report indicating the postures matching each other in the normal mode. 2. The photoacoustic signal processing system according to claim 1, wherein the processor calculates a maximum value of pixel values for each of the plurality of photoacoustic images, compares the calculated maximum values of the pixel values, and specifies a photoacoustic image having a pixel with the largest pixel value as the photoacoustic image with the strongest detection signal of the detected photoacoustic wave. 3. The photoacoustic signal processing system according to claim 1, further comprising: a posture detection sensor that detects an angle of the probe with respect to a reference direction,wherein the processor stores an angle of the probe at the time of detecting the photoacoustic waves associated with the specified photoacoustic image, andthe processor compares the stored angle with the angle of the probe detected by the posture detection sensor at the time of detecting the photoacoustic waves associated with the photoacoustic image to determine whether or not the posture of the probe at the time of detecting the photoacoustic waves associated with the photoacoustic image matches the posture of the probe at the time of detecting the photoacoustic waves associated with the photoacoustic image specified by the processor. 4. The photoacoustic signal processing system according to claim 1, wherein the probe includes a plurality of detector elements arranged in a one-dimensional manner, and in the peak search mode, a gradient of the ... | FUJIFILM Corporation | A61B005/00 G06T007/00 A61B008/00 G10K015/04 A61B008/08 A61B010/02 G01S007/52 G01S015/89 A61B005/06 A61B034/20
US10520438 | B2 | 2019-12-31 | Collection optics system for spectrometer and Raman spectral system | 2018-07-13 | A collection optics system for a spectrometer and a Raman spectral system including the collection optics system is provided. The collection optics system is configured to selectively collect a Raman signal from scattered light output from a target object, the collection optics system includes a non-imaging collection unit configured to collect the Raman signal and output the Raman signal, the non-imaging collection unit including an entrance surface on which the scattered light is incident and an exit surface through which the Raman signal is output, and a Raman filter provided on a portion of the entrance surface of the non-imaging collection unit and configured to block the scattered light including a fluorescence signal. Therefore, the collection optics system may suppress reception of the fluorescence signal of the scattered light and selectively collect the Raman signal. | 1. A collection optics system for a spectrometer, the collection optics system being configured to selectively collect a Raman signal from scattered light output from a target object, the collection optics system comprising: a non-imaging collection unit configured to collect the Raman signal from the scattered light and output the Raman signal, the non-imaging collection unit comprising an entrance surface on which the scattered light is incident and an exit surface through which the Raman signal is output, the entrance surface being configured to he brought in contact with the target object; anda Raman filter provided on a portion of the entrance surface of the non-imaging collection unit and configured to block a portion of the scattered light comprising a fluorescence signal. 2. The collection optics system of claim 1, wherein the target object comprises a material having turbidity and outputs the scattered light comprising the fluorescence signal and the Raman signal based on light incident on the target object from a light source. 3. The collection optics system of claim 2, wherein the target object comprises human skin, and the Raman signal comprises a blood glucose Raman signal. 4. The collection optics system of claim 2, wherein the Raman filter is provided on a center portion of the entrance surface of the non-imaging collection unit, the center portion being a portion on which the fluorescence signal is incident. 5. The collection optics system of claim 4, wherein a size of the entrance surface of the non-imaging collection unit is equal to or less than 1 cm. 6. The collection optics system of claim 5, wherein a size of the Raman filter is equal to or less than 1 mm. 7. The collection optics system of claim 4, wherein the Raman filter is further configured to transmit the light incident on the target object in an incident-light wavelength band and configured to block the scattered light output from the target object in a scattered-light wavelength band. 8. The collection optics system of claim 7, wherein the Raman filter is further configured to transmit the light incident in a wavelength band. 9. The collection optics system of claim 7, wherein the Raman filter comprises a plurality of wavelength filters configured to transmit the light incident in a plurality of wavelength bands. 10. The collection optics system of claim 9, wherein the plurality of wavelength filters are provided in a grid form or concentric ring form. 11. The collection optics system of claim 4, wherein a transparent member configured to transmit the scattered light containing the Raman signal or a band filter configured to transmit a predetermined Raman wavelength is provided on the entrance surface of the non-imaging collection unit around the Raman filter. 12. The collection optics system of claim 1, wherein the non-imaging collection unit further comprises an elliptical hyperboloid concentrator, a circular hyperboloid concentrator, a circular cone con... | SAMSUNG ELECTRONICS CO., LTD. | G01N021/65 G01J003/44 G01J003/02 G01J003/04 G01N033/66 G01N021/47 A61B005/00 A61B005/145
US10518112 | B2 | 2019-12-31 | Method for treating secondary pulmonary hypertension | 2015-06-16 | Method for ameliorating secondary pulmonary hypertension in a patient including determining a pulmonary vascular resistance (PVR) of the patient suffering from secondary pulmonary hypertension; assessing a change in the PVR in response to a selection treatment; and treating the patient with a pulmonary artery manipulation device to provide pulmonary artery denervation if the patient is determined to suffer from fixed PH, thereby ameliorating the secondary pulmonary hypertension of the patient. | 1. A method for ameliorating secondary pulmonary hypertension in a patient, the method comprising: determining a pulmonary vascular resistance (PVR) of the patient suffering from secondary pulmonary hypertension;assessing a change in the PVR in response to a selection treatment; andtreating the patient with a pulmonary artery manipulation device to provide pulmonary artery denervation only if the determined PVR is above 2.5 Wood units and if essentially no change in the PVR is obtained in response to the selection treatment, thereby ameliorating the secondary pulmonary hypertension of the patient. 2. The method of claim 1, wherein the secondary pulmonary hypertension comprises WHO group II pulmonary hypertension, WHO group III pulmonary hypertension, WHO group IV pulmonary hypertension or WHO group V pulmonary hypertension. 3. The method of claim 2, wherein WHO group II pulmonary hypertension comprises left heart disease associated pulmonary hypertension, wherein WHO group III pulmonary hypertension comprises chronic obstructive pulmonary disease pulmonary hypertension and/or interstitial lung disease associated pulmonary hypertension, wherein WHO group IV pulmonary hypertension comprises chronic thromboembolic associated pulmonary hypertension, and wherein WHO group V pulmonary hypertension comprises connective tissue disease associated pulmonary hypertension. 4. The method of claim 1, further comprising determining a pulmonary capillary wedge pressure (PCWP) and/or a left ventricular end-diastolic pressure (LVEDP). 5. The method of claim 4, wherein, when the PCWP is above 15 mmHg and the LVEDP is above 18 mmHg, the secondary pulmonary hypertension is WHO group II pulmonary hypertension. 6. The method of claim 1, wherein the selection treatment comprises treating the patient with diuretics, vasodilators, chronic heart failure treatments, oxygen, antihypertensives or any combination thereof. 7. The method of claim 1, wherein the selection treatment comprises: calcium channel blockers, ACE inhibitors, beta blockers, digoxin, theophylline, PDE5 inhibitors, prostacyclins, endothelin receptor antagonists, nitric oxide, adenosine or any combination thereof. 8. The method of claim 7, wherein the selection treatment further comprises exercise, intravascular volume challenge, right heart catheterization, volume challenge during right heart catherization, cardiac echo, CT, MM, pulmonary angiogram, ECG, spirometry, lung volume assessment, lung ventilation/perfusion (VQ) scan, blood tests, or any combination thereof. 9. The method of claim 1, wherein treating the patient with a pulmonary artery manipulation device comprises positioning the pulmonary artery manipulation device in a pulmonary artery, and impairing the activity of at least one sympathetic nerve, nerve fiber or neuron, thereby denervating the pulmonary artery. 10. The method of claim 9, wherein the pulmonary artery manipulation device is configured to emit an unfocused ultrasound beam.... | SONIVIE LTD. | A61B018/12 A61N007/02 A61B005/02 A61B005/021 A61B005/08 A61B005/00 A61B018/18 A61B018/00 A61N007/00 A61B018/20
US10492715 | B2 | 2019-12-03 | Robust calibration and self-correction for tissue oximetry probe | 2016-11-22 | A method for calibrating detectors of a self-contained, tissue oximetry device includes emitting light from a light source into a tissue phantom, detecting in a plurality of detectors the light emitted from the light source, subsequent to reflection from the tissue phantom, and generating a set of detector responses by the plurality of detectors based on detecting the light emitted from the light source. The method further includes determining a set of differences between the set of detector responses and a reflectance curve for the tissue phantom, and generating a set of calibration functions based on the set of differences. Each calibration function in the set of calibration functions is associated with a unique, light source-detector pair. The method further includes storing the set of calibration function in a memory of the self-contained, tissue oximetry device. | 1. A method for operating a tissue oximetry device comprising: emitting light from a first light source of a plurality of light sources of the tissue oximetry device into a tissue phantom, wherein the emitted light is reflected by the tissue phantom;detecting the reflected light from the tissue phantom using a plurality of detectors of the tissue oximetry device,wherein the plurality of sources are arranged along a line, and there are an equal number of detectors on either side of the line, and a position of a detector on a first side of the line will have point symmetry with another detector on a second side of the line about a selected point on the line,each detector above the line has a distance to the first light source that is different from every other detector above the line,a first distance is from a first detector of the plurality of detectors to the first source, a second distance is from the first detector to the second source, and the first distance is greater than the second distance,a third distance is from a second detector of the plurality of detectors to the first source, a fourth distance is from the second detector to the second source, and the fourth distance is greater than the third distance,a fifth distance is from a third detector of the plurality of detectors to the first source, a sixth distance is from the third detector to the second source, the fifth distance is different from the first distance and the second distance, and the sixth distance is different from the first distance and the second distance,a seventh distance is from a fourth detector of the plurality of detectors to the first source, an eighth distance is from the fourth detector to the second source, the seventh distance is different from the first, second, and fifth distances, and the eighth distance is different from the first, second, and sixth distances, the first distance is greater than the fifth, sixth, seventh, and eighth distances, andthe second distance is less than the fifth, sixth, seventh, and eight distances;generating a set of detector responses by the plurality of detectors based on detecting the light emitted from the light source;determining whether at least one of the detector responses for one of the detectors differs from the detectors response of others of the detectors by at least a threshold amount;disregarding the at least one of the detector responses if the at least one of the detector responses for the one of the detectors differs from the detectors response of the others of the detectors by at least the threshold amount;comparing the set of detector responses, not including disregarded detector responses, to a previously determined reflectance curve for the tissue phantom;generating a set of calibration functions based on the comparison of the set of detector responses, not including disregarded detector responses, to the previously determined reflectance curve,wherein each calibration function in the set of calibration funct... | ViOptix, Inc. | A61B005/1455 A61B090/00 A61B005/1495 A61B005/00 A61M035/00 A61B005/145 A61B090/11 A61B005/1459 A61B090/30
US10507313 | B2 | 2019-12-17 | Apparatus, systems and methods for delivery of medication to the brain to treat neurological conditions | 2013-03-14 | Various embodiments provide an apparatus, system method for treating neurological conditions by delivering solid form medication to the ventricles or other areas of the brain. Particular embodiments provide an apparatus and method for treating epilepsy and other neurological conditions by delivering solid form medication to ventricles in the brain wherein the medication is contained in a diffusion chamber so as to allow the medication to dissolve in the cerebrospinal fluid of the brain and then diffuse out of the diffusion chamber to be delivered to the ventricles and brain tissue. In one or more embodiments, portions of apparatus have sufficient flexibility to conform to the shape of the ventricles of the brain when advanced into them and/or to not cause deformation of the ventricle sufficient to cause a significant physiologic effect. | 1. An apparatus for delivery of medication to the ventricles within the brain of a patient, the apparatus comprising: a supply of multiple solid form medication elements;an advanceable belt configured to store the supply of multiple solid form medication elements;a flexible delivery member having a proximal end, a distal end, and a lumen for advancement of a solid form medication element through the delivery member, the solid form medication element comprising at least one drug, wherein the flexible delivery member is configured to be advanced into a selected ventricle of the brain from a site outside the brain;a diffusion chamber coupled to the distal end of the delivery member; the diffusion chamber having a wall and an interior volume for receiving the solid form medication element and at least one diffusion section positioned in the wall allowing cerebrospinal fluid (CSF) to enter and exit the chamber;an advancement member configured to advance individual solid form medication elements from the supply through the flexible delivery member to the diffusion chamber;wherein the chamber is configured to i) retain a solid form medication element received from the delivery member; ii) dissolve the solid form medication element in fluid within the interior volume to form a drug solution; and iii) diffuse drug from the drug solution through the at least one diffusion section to CSF within the selected ventricle of the brain; andmeans for receiving the solid form medication element from the flexible delivery member into the diffusion chamber while preventing CSF mixed with the solid form medication element in the diffusion chamber from exiting into the flexible delivery member; andwherein the diffusion chamber and the delivery member have a flexibility configured such that during advancement of the apparatus into the brain, the apparatus conforms to a shape of the selected ventricle. 2. The apparatus of claim 1, wherein the diffusion chamber and the flexible delivery member have a flexibility configured such that during advancement of the apparatus into the brain, the apparatus does not deform a ventricular wall of the brain sufficiently to cause a significant physiological effect to brain. 3. The apparatus of claim 2, wherein the diffusion chamber deforms the ventricular wall no more than about 3 mm. 4. The apparatus of claim 2, wherein the diffusion chamber applies no more that about 20 mmHG of pressure to the ventricular wall. 5. The apparatus of claim 2, wherein the physiologic effect is a decrease in CSF production. 6. The apparatus of claim 2, wherein the physiologic effect comprises at least one of a neurological effect, loss of consciousness, pain or numbness, or change in heart rate. 7. The apparatus of claim 1, wherein the solid form medication element has a pellet shape. 8. The apparatus of claim 1, wherein the solid form medication element comprises a drug for the treatment of epilepsy. 9. The apparatus of claim 8, wherein the drug ... | InCube Labs, LLC | A61M037/00 A61M005/142 A61B005/04 A61B005/0478 A61B005/053 A61B005/00 A61N001/05 A61N001/36 A61B005/055
US10493235 | B2 | 2019-12-03 | Reducing mechanical stress on conductors and connection points in a position determinable interventional medical device | 2015-07-24 | A medical device configured for diagnosis or treatment of tissues within a body is provided. The device includes an elongate, deformable member configured to be received within a lumen in the body and having proximal and distal ends. A position sensor is disposed at the distal end. In one embodiment, a conductor is wound about the member. The conductor is connected to the position sensor and has a first winding pitch over a first portion of the deformable member and a second winding pitch, different from the first winding pitch, over a second portion of the deformable member. In another embodiment, the member defines a neutral longitudinal axis extending between the proximal and distal ends. A conductor extending between the proximal and distal ends is connected to the position sensor at a connection node on the neutral axis. | 1. A medical apparatus configured for diagnosis or treatment of a tissue within a body, the medical apparatus comprising the following: an elongate, deformable member configured to be received within and moved through a cardiovascular lumen in said body, having a proximal end and a distal end;a position sensor disposed along said elongate, deformable member, wherein the position sensor is configured to generate and send a position signal;a conductor comprising a distal portion and a proximal end, wherein the proximal end of the conductor extends to a proximal portion of the elongate, deformable member, and wherein the distal portion of the conductor is connected to the position sensor; anda wireless transmitter connected to said position sensor through the conductor, wherein the wireless transmitter is coupled to the proximal portion of conductor,wherein the position sensor is configured to transmit the position signal to the wireless transmitter, and wherein the wireless transmitter is configured to wirelessly transmit the position signal to a receiver. 2. The medical apparatus of claim 1 wherein said wireless transmitter is embedded within said elongate, deformable member. 3. The medical apparatus of claim 1 wherein said wireless transmitter is disposed external to said elongate, deformable member. 4. The medical apparatus of claim 1, further comprising a conductor extending from said position sensor to said wireless transmitter, wherein said conductor is shorter than said elongate, deformable member. 5. The medical apparatus of claim 4 wherein said position sensor comprises a position sensor shaped as a coil. 6. The medical apparatus of claim 5 wherein said coil includes a core having a magnetic permeability greater than that of air. 7. The medical apparatus of claim 5 further comprising a connection node connecting said conductor and said position sensor at a neutral axis extending between said proximal and distal ends of said elongate, deformable member. 8. The medical apparatus of claim 5 wherein said conductor includes a portion that is straight and disposed coincident with said neutral axis. 9. The medical apparatus of claim 5 wherein said conductor includes a portion that is wound about said neutral axis. 10. The medical apparatus of claim 5 wherein said portion of said conductor that is wound about said neutral axis includes an extent having a variable winding pitch. 11. The medical apparatus of claim 1, further comprising an electronic control unit including: a processor; anda wireless receiver connected to said processor and configured to receive said signal from said wireless transmitter. 12. The medical apparatus of claim 11 wherein said electronic control unit comprises a medical positioning system. 13. The medical apparatus of claim 1, further comprising the following: an operational element disposed at a distal end of said elongate, deformable member; anda handle disposed at said proximal end of said elongate, deforma... | St. Jude Medical International Holding S.àr.l. | A61B005/00 A61M025/01 A61B034/20 A61B017/3207 A61B005/06 A61B018/14 A61B018/24 A61B017/00 A61M029/02 A61N007/02
US10499821 | B2 | 2019-12-10 | Optical heart rate sensor | 2015-07-23 | Techniques, systems and apparatus are described for implementing a heart rate sensor based on optical measurements of color response of human blood. An optical heart rate sensor can include light source circuitry including a first light emitting diode (LED) to output a first source light signal to a target measurement site, a second LED to output a second source light signal to the target measurement site, a first current pulse driver communicatively coupled to the first LED to modulate the first source light signal output from the first LED at a first predetermined frequency and a second current pulse driver communicatively coupled to the second LED to modulate the second source light signal output from the second LED at a second predetermined frequency different from the first predetermined frequency. The optical heart rate sensor can include detector circuitry including a light detecting photodiode connected to a bias voltage. | 1. An optical heart rate sensor comprising: light source circuitry comprising: a light emitting diode (LED) to output a source light signal to a target measurement site, anda current pulse driver communicatively coupled to the LED to modulate the source light signal output from the LED on and off at a predetermined frequency; anddetector circuitry comprising: a light detecting photodiode connected to a bias voltage, the light detecting photodiode configured to generate a detector current responsive to detecting, when the LED is on, a target light signal reflected or scattered from the target measurement site in response to the modulated light signal and a background light signal, and detecting, when the LED is off, the background light signal,a bank of switches communicatively coupled to the photodiode, anda capacitor communicatively coupled to the bank of switches,wherein the bank of switches is configured to switch on and off in response to pulse signals in opposite phases to generate an integrator signal representative of a difference between the target light signal in a phase and the background light signal in an opposite phase by integrating, for a plurality of cycles of the current pulse driver oscillating between the phase and the opposite phase at the predetermined frequency, charges in the capacitor in one direction for the phase and in the opposite direction for the opposite phase. 2. The optical heart rate sensor of claim 1, wherein the integrator signal is used to cancel out the background light signal present in the detector current. 3. The optical heart rate sensor of claim 1, wherein the integrator signal determines a heart rate. 4. The optical heart rate sensor of claim 1, wherein the charges integrated by the capacitor are representative of the target light signal when the LED is off subtracted from the target light signal when the LED is on. 5. An optical heart rate sensor comprising: light source circuitry comprising: a first light emitting diode (LED) to output a first source light signal to a target measurement site,a second LED to output a second source light signal to the target measurement site, wherein a wavelength of the first light source is different from the second light source,a first current pulse driver communicatively coupled to the first LED to modulate the first source light signal output from the first LED at a predetermined frequency, anda second current pulse driver communicatively coupled to the second LED to modulate the second source light signal output from the second LED at the predetermined frequency,wherein during a phase, the first current pulse driver causes the first LED to be on and the second pulse driver causes the second LED to be off, and during an opposite phase, the first current pulse driver causes the first LED to be off and the second current pulse driver causes the second LED to be on; anddetector circuitry comprising: a light detecting photodiode connected to a bias voltage, the ligh... | SHENZHEN GOODIX TECHNOLOGY CO., LTD. | A61B005/00 A61B005/024 A61B005/026 A61B005/0295 A61B005/1455
US10512424 | B2 | 2019-12-24 | Method and apparatus for selecting activity response vector | 2013-12-23 | A medical device and associated method evaluate vectors of a multi-dimensional accelerometer by receiving a signal from the accelerometer for each of the vectors and determining a metric from the signal for each of the vectors during a first sensing condition and during a second sensing condition. The difference between the metrics determined for the first sensing condition and the second sensing condition for each of the vectors is determined. One of the vectors is selected, based upon the determined differences, for monitoring the patient. | 1. A method performed by an implantable medical device, the method comprising: receiving, by a processor of an implantable medical device having a multi-dimensional accelerometer, a signal from each vector of a plurality of vectors of the multi-dimensional accelerometer;determining, by the processor, a first value of a patient activity metric indicative of body motion from the signal for each vector of the plurality of vectors during a first sensing condition;determining, by the processor, a second value of the patient activity metric from the signal for each vector of the plurality of vectors during a second sensing condition;for each vector of the plurality of vectors, determining, by the processor, a difference between the first value and the second value of the patient activity metric determined for the first sensing condition and the second sensing condition, respectively;selecting, based upon the determined differences, a vector for monitoring the patient from the plurality of vectors of the multi-dimensional accelerometer;in response to selecting the vector for monitoring the patient, determining a third value of the patient activity metric indicative of body motion, the third value based only on the signal from the selected vector; andcontrolling, by the processor, a therapy rate delivered to the patient by adjusting a therapy delivery control parameter based on the third value of the patient activity metric indicative of body motion that has been determined based only on the signal from the selected vector for monitoring the patient. 2. The method of claim 1, wherein the implantable multi-dimensional accelerometer comprises a three-dimensional accelerometer. 3. The method of claim 1, wherein: the first sensing condition is a patient resting condition, andthe second sensing condition is a non-resting condition. 4. The method of claim 1, further comprising: establishing a historical value of the patient activity metric for the first sensing condition;triggering the evaluating of the plurality of vectors in response to patient monitoring resulting in the patient activity metric not meeting the historical value for a predetermined interval of time. 5. The method of claim 1, further comprising: comparing the adjusted therapy control parameter to an expected trend of the therapy control parameter; andautomatically triggering the evaluating of the plurality of vectors in response to the comparing. 6. The method of claim 1, wherein the therapy control parameter is a parameter for controlling rate responsive cardiac pacing. 7. The method of claim 6, wherein the therapy control parameter is an activity level setpoint that is used to set a target pacing rate. 8. The method of claim 1, further comprising determining a plurality of values of the patient activity metric for each of the plurality of vectors over a predetermined number of time intervals. 9. The method of claim 8, wherein determining the first value of the patient activity metric... | Medtronic, Inc. | A61B005/11 A61B005/00 A61N001/365
US10500016 | B2 | 2019-12-10 | Compliance-based cleaning method | 2017-11-29 | A method of compliance-based cleaning includes receiving a piece of equipment to be cleaned in a compliance-based cleaning device included in a plurality of compliance-based cleaning devices, performing a cleaning process on the piece of equipment upon receiving the piece of equipment in the compliance-based cleaning device, monitoring the cleaning process performed on the piece of equipment, and transmitting compliance data from the compliance-based cleaning device to a compliance database in response to performing the cleaning process on the piece of equipment. The compliance data includes identifying information obtained during the cleaning process, and is stored in the compliance database in a plurality of cleaning records. The identifying information includes first identifying information that identifies the piece of equipment cleaned, second identifying information that identifies the compliance-based cleaning device that performed the cleaning process. | 1. A method of compliance-based cleaning, comprising: receiving a piece of equipment to be cleaned in a compliance-based cleaning device included in a plurality of compliance-based cleaning devices;performing a cleaning process on the piece of equipment upon receiving the piece of equipment in the compliance-based cleaning device;monitoring the cleaning process performed on the piece of equipment; andtransmitting compliance data from the compliance-based cleaning device to a compliance database in response to performing the cleaning process on the piece of equipment, wherein the compliance data includes identifying information obtained during the cleaning process,wherein the identifying information includes first identifying information that identifies the piece of equipment cleaned, and second identifying information that identifies the compliance-based cleaning device that performed the cleaning process,wherein the compliance data is stored in the compliance database in a plurality of cleaning records,wherein each cleaning record corresponds to one of a plurality of cleaning processes performed by the plurality of compliance-based cleaning devices, and each cleaning record includes the first identifying information and the second identifying information, which indicates which one of the compliance-based cleaning devices cleaned which one of a plurality of pieces of equipment in the cleaning process corresponding to that cleaning record. 2. The method of claim 1, further comprising: capturing a readable indicia disposed on the piece of equipment,wherein the readable indicia uniquely identifies the piece of equipment, and the first identifying information is based on the readable indicia. 3. The method of claim 2, wherein the readable indicia comprises at least one of a serial number, a registration number, or a barcode,wherein the readable indicia is captured by a camera of the compliance-based cleaning device. 4. The method of claim 2, wherein the readable indicia comprises a radio-frequency identification (RFID) tag that uniquely identifies the piece of equipment,wherein the readable indicia is captured by an RFID reader of the compliance-based cleaning device. 5. The method of claim 1, wherein the identifying information includes third identifying information that identifies a primary location at which the compliance-based cleaning device is located, and fourth identifying information that identifies a secondary location at which the compliance-based cleaning device is located,wherein the secondary location is a sublocation located within the primary location. 6. The method of claim 5, wherein the primary location is a hospital building, and the secondary location is a room inside of the hospital building. 7. The method of claim 1, wherein the compliance database stores contact information associated with a plurality of medical practitioners, and the method further comprises: transmitting a notification to one of the medical practitione... | JONNAT MANAGEMENT CORP. | A61B090/70 A61B007/00 A61L002/00 A61L002/10 A61L002/18 A61L002/22 A61L002/24 A61B005/00
US10500372 | B2 | 2019-12-10 | Guidewire | 2018-07-25 | A guidewire including a thin elongated structure and an outer shell around at least a portion of the thin elongated structure. The outer shell includes a first portion and a second portion. The first portion and the second portion of the outer shell are each coupled to the thin elongated structure. The first portion is spaced from the second portion by a gap. The guidewire is configured to move between a flexible state and a rigid state. The gap has a first distance when the guidewire is in the flexible state and the gap has a second distance greater than the first distance when the guidewire is in the rigid state. | 1. A guidewire comprising: a thin elongated structure; andan outer shell around at least a portion of the thin elongated structure, the outer shell comprising a first portion and a second portion, the first portion and the second portion each being coupled to the thin elongated structure,wherein the first portion is spaced from the second portion by a gap,wherein the guidewire is configured to move between a flexible state and a rigid state,wherein the gap has a non-zero first distance when the guidewire is in the flexible state, andwherein the gap has a second distance greater than the first distance when the guidewire is in the rigid state. 2. The guidewire of claim 1, wherein the second distance is at least approximately 1 cm. 3. A guidewire comprising: a thin elongated structure;an outer shell around at least a portion of the thin elongated structure, the outer shell comprising a first portion and a second portion, the first portion and the second portion each being coupled to the thin elongated structure; andan outer stop coupled to the thin elongated structure,wherein the first portion is spaced from the second portion by a gap,wherein the guidewire is configured to move between a flexible state and a rigid state,wherein the gap has a first distance when the guidewire is in the flexible state,wherein the gap has a second distance greater than the first distance when the guidewire is in the rigid state, andwherein the outer stop is configured to maintain the first distance of the gap between the first portion and the second portion of the outer shell and prevent the first portion from contacting the second portion of the outer shell when the guidewire is in the flexible state. 4. The guidewire of claim 3, further comprising an inner stop coupled to the first portion of the outer shell, wherein the inner stop is configured to engage the outer stop when the guidewire is in the flexible state to maintain the first distance of the gap between the first portion and the second portion of the outer shell. 5. The guidewire of claim 3, wherein the outer stop extends into the gap between the first portion and the second portion of the outer shell, and wherein the outer stop is configured to engage a proximal end of the first portion of the outer shell when the guidewire is in the flexible state to maintain the first distance of the gap between the first portion and the second portion of the outer shell. 6. The guidewire of claim 1, wherein the outer shell comprises a spring. 7. The guidewire of claim 1, wherein the thin elongated structure comprises a wire or a cable. 8. The guidewire of claim 1, wherein a tip portion of the first portion of the outer shell is welded to a tip portion of the thin elongated structure. 9. The guidewire of claim 4, wherein the inner stop is between the outer stop and a distal end of the first portion of the outer shell. 10. The guidewire of claim 5, further comprising an inwardly extending flange at the proximal ... | - | A61B005/00 A61M025/01 A61B017/00 A61M025/09 A61B017/22 A61B001/005
US10506992 | B1 | 2019-12-17 | Digital dental x-ray sensor device having a rounded housing | 2018-10-16 | A digital dental x-ray sensor device includes a rounded, three dimensional housing that lacks corners, edges, or other relatively sharp features that are known to cause discomfort when used in a patient's mouth. The rounded housing can be spherical, ellipsoid, or any similar regular or irregular rounded shape, and can be formed by ensuring that all curves of the surface of the rounded housing have a minimum radius that is sufficient to prevent features that can dig into the soft tissue of the inside of a patient's mouth. | 1. A dental x-ray sensor device, comprising: a rounded housing configured fit in a patient's mouth, and which is further configured to contain a digital x-ray sensor; anda handle attachment feature formed on an outside surface of the rounded housing, the handle attachment feature having a plurality of attachment positions. 2. The dental x-ray sensor device of claim 1, wherein the rounded housing comprises a first portion and a second portion that are configured to separably couple together and which comprise a sensor bed that is configured to hold a rectangular digital x-ray sensor to be contained within the rounded housing. 3. The dental x-ray sensor device of claim 1, wherein the rounded housing is spherically shaped. 4. The dental x-ray sensor device of claim 1, further comprising a circular digital x-ray sensor contained in the rounded housing, and wherein the circular digital x-ray sensor conforms to an internal cross section of the rounded housing. 5. The dental x-ray sensor device of claim 1, wherein the handle attachment feature comprises a groove that is configured to receive a base of a coupling member having detent features, and wherein the groove has a plurality of corresponding detent features at positions along the groove. 6. The dental x-ray sensor device of claim 1, wherein the rounded housing has an external surface having a minimum radius of five millimeters. 7. The dental x-ray sensor device of claim 1, wherein the rounded housing comprises an indicia that indicates an orientation of the digital x-ray sensor inside the rounded housing. 8. A digital dental x-ray sensor device, comprising: a rounded housing having an external surface, the rounded housing being configured to fit within a person's mouth with the person's mouth substantially closed;a digital x-ray sensor disposed within the rounded housing that conforms to an internal cross section of the rounded housing; andan attachment feature including a channel on an exterior of the rounded housing that is configured to receive a coupling member in the channel. 9. The digital dental x-ray sensor device of claim 8, wherein the rounded housing is a spherical housing. 10. The digital dental x-ray sensor device of claim 9, wherein the spherical housing is a sphere having at least one flat portion. 11. The digital dental x-ray sensor device of claim 8, wherein the rounded housing is an ellipsoid. 12. The digital dental x-ray sensor device of claim of claim 8, wherein the rounded housing comprises at least one flat spot. 13. The digital dental x-ray sensor device of claim 8, wherein the digital x-ray sensor has a circular shape. 14. The digital dental x-ray sensor device of claim 8, wherein the attachment feature is positioned on the rounded housing in front of the digital x-ray sensor. 15. The digital dental x-ray sensor device of claim 8, wherein the attachment feature comprises a plurality of detent features, each one of the plurality of detent features corresponding... | - | A61B006/00 A61B006/14 A61B005/00 H04N005/32
US10517526 | B2 | 2019-12-31 | Sleep monitoring | 2017-10-24 | A sleep monitoring system (10) for monitoring the sleep of a pair of subject comprises a pair of CO2 sensors (21,21′) for mounting in different sleeping regions within a space (1) and a processor (31) communicatively coupled to the pair of CO2 sensors. The processor is adapted to, for each CO2 sensor in a particular sleeping region, monitor (203) a CO2 concentration from sensor data produced by the CO2 sensor in said particular sleeping region to detect a presence of a subject in said sleeping region; to register (207) the monitored CO2 concentration upon detecting (205) said presence; to determine (303) a degree of crosstalk between said CO2 sensors upon detecting said presence; and to derive (305, 313) sleep pattern information for said subject from the registered CO2 concentration during said presence as a function of the determined degree of crosstalk, wherein the sleep pattern information comprises at least an indication that the subject is awake and an indication that the subject is asleep. | 1. A sleep monitoring system for monitoring the sleep of a pair of subjects, comprising a pair of CO2 sensors for mounting in different sleeping regions within a space and positioned to detect CO2 emissions by a subject, and a processor communicatively coupled to the pair of CO2 sensors, wherein the processor is adapted to, for each CO2 sensor in a particular sleeping region: monitor a CO2 concentration from sensor data produced by the CO2 sensor in said particular sleeping region to detect a presence of the subject in said sleeping region;register the monitored CO2 concentration upon detecting said presence;determine a degree of crosstalk between said CO2 sensors upon detecting said presence; andderive sleep pattern information for said subject from the registered CO2 concentration during said presence as a function of the determined degree of crosstalk, wherein the sleep pattern information comprises at least an indication that the subject is awake and an indication that the subject is asleep. 2. The sleep monitoring system of claim 1, wherein the processor is adapted to determine a minimum CO2 concentration and a maximum CO2 concentration in the monitored CO2 concentration and ignore said crosstalk in deriving the sleep pattern for said subject if a difference between the minimum CO2 concentration and the maximum CO2 concentration is below a defined threshold. 3. The sleep monitoring system of claim 1, wherein the processor is adapted to estimate said crosstalk in deriving the sleep pattern for said subject in response to a user instruction indicating a degree of ventilation of said space. 4. The sleep monitoring system of claim 1, wherein the processor is adapted to derive sleep pattern information for said subject from the registered CO2 concentration by: identifying that the subject is awake when a rate of increase in said registered CO2 concentration is greater than a first threshold;identifying a light sleep phase of the subject when a rate of increase in said registered CO2 concentration is between the first threshold and a second threshold; and identify a deep sleep phase of the subject when a rate of increase in said registered CO2 concentration is below the second threshold. 5. The sleep monitoring system of claim 1, wherein the processor is adapted to, for each CO2 sensor in a particular sleeping region: initiate a period during which the CO2 concentration is monitored for sleep evaluation purposes upon detection of said presence;terminate said period upon detection of said subject leaving said particular sleeping region; anddetermine at least one rate of CO2 concentration change during said period. 6. The sleep monitoring system of claim 5, wherein the processor is adapted to: detect said presence by detection of an increase in the CO2 concentration in said particular region exceeding a first further threshold; anddetect said subject leaving said particular sleeping region by detection of a decrease in the CO2 concentration exc... | KONINKLIJKE PHILIPS N.V. | A61B005/00 A61B005/083
US10512412 | B2 | 2019-12-24 | Method of ECG evaluation based on universal scoring system | 2015-09-30 | The invention is designed to diagnose cardiovascular system (CVS) based on at least 148 quantitative ECG parameters including Heart Rate Variability (HRV) ones. Parameters are rated to 100 points, divided into 7 groups with close physiological nature, 4 diagnostic criteria (evaluation of CVS regulation, myocardium state, emotion state, HR disorders) and complex index of functional state (CIFS) are calculated. Aggregated diagnostic and prognostic decision are made about the functional CVS state and psycho-emotional state by combining CIFS, Hannover (or other similar algorithm), Minnesota code, myocardial abnormalities codes, and prediction codes of serious cardiovascular events. The method increases the accuracy and reliability of diagnostics. | 1. Method of electrocardiogram (ECG) evaluation based on a universal scoring system, comprising recording electrocardiogram (ECG) signals from at least 6 leads, calculating qualitative parameters of the ECG signals, including heart rate variability (HRV),calculating diagnostic criteria (DC) and their deviations from a norm by using a 4-value rule: normal range, minor, moderate, severe damages, andevaluating abnormalities in cardiovascular system (CVS) and emotional state of personcharacterized in that a hierarchical 5-level diagnostic algorithm is made, in which each next level is formed by averaging indicators or combining decisions obtained at a previous level,Level 1—calculation of normalized ECG indicators via scaling of quantitative ECG parameters according to a range from 0 to 100 points,Level 2—dividing above ECG indicators into at least 7 groups of relative indicators with close physiological nature, including: Group 1 of amplitude-time ECG indicators to current control of myocardium state,Group 2 of HRV indicators to current control over CVS regulation,Group 3 of heart rate (HR) disorder indicators to control of the CVS state,Group 4 of amplitude-time ECG indicators for evaluation of myocardial reserves,Group 5 of HRV indicators for evaluation of reserves of the CVS regulation,Group 6 of HRV indicators to evaluate human psycho-emotional state,Group 7 of HR disorder indicators for evaluation of CVS reserves,calculating at least 7 general indicators 1, 2, 3 . . . 7 by averaging values of the respective Groups 1, 2, 3 . . . 7,Level 3—calculating 4 integral DCs, which include: DC 1 for evaluation of myocardium state as an average of general indicators 1 and 4,DC2 for evaluation of CVS regulation an average of general indicators 2 and 5,DC3 for evaluation of HR disorders as an average of general indicators 3 and 7,DC4 for evaluation of emotional state as a general indicator 6,calculation of a complex index of functional state (CIFS) of the CVS as an average value of 4 integral indicators DC1-DC4, calculating a known ECG score based on syndrome-based analysis by Hannover algorithm and Minnesota code,calculating known ECG scores based on the following: myocardial abnormalities codes, namely, Silvester code, Q-code, CIIS code, and Aldridge code,prediction codes of serious cardiovascular events such as Froelicher code, 1st lead code, AVR lead code, and code of sudden cardiac death,Level 4—making an intermediate diagnostic decision that CVS functional state is in normal range (minor, moderate or severe damages) when CIFS values are in range of 76 CIFS 100 (51 CIFS 75, 26 CIFS 50 or 0 CIFS 25), making intermediate diagnostic decision according to mentioned 4-value rule based on Hannover algorithm, Minnesota code, and myocardial abnormalities codes,making intermediate prognostic decisions according to mentioned 4-value rule based on prediction codes of said serious cardiovascular events,Level 5—making a final aggregated diagnostic and prognostic dec... | CARDIOLYSE OY | A61B005/04 A61B005/0452 A61B005/024 A61B005/16 A61B005/00 G16H050/30 A61B005/0245
US10512414 | B2 | 2019-12-24 | Apparatus and method for detecting gastrointestinal motor activity during post-operative recovery | 2016-08-29 | System and methods for acquiring and processing myoelectrical data from the gastrointestinal tract of a patient are provided. In various embodiments, the systems and methods monitor the motor activity of a patient recovering from surgery to detect a resumption in gastrointestinal motility. In some embodiments, the systems and methods enable proper post-operative ileus in the patient. In some embodiments, the systems and methods allow researchers or clinicians to determine the efficacy of one or more therapies intended to encourage gastrointestinal motility. In some embodiments, the systems and methods enable clinicians to predict and facilitate the proper timing of discharge from a healthcare facility following surgery. | 1. A method of detecting, with a surface electrode patch, resumption in motility within a stomach, a small intestine, and a colon of a patient following a surgical procedure, the method comprising: placing a surface electrode patch onto an abdominal region of a patient, wherein the surface electrode patch comprises a plurality of electrodes arranged in a geometric scheme, and wherein the surface electrode patch is positioned on the patient following a surgical procedure;acquiring, by the surface electrode patch, an acquired signal comprising a myoelectrical activity signal, wherein said geometric scheme comprises at least two pairs of bipolar electrodes, and at least one pair of bipolar electrodes is parallel to or aligned with at least one other pair of bipolar electrodes;digitizing the acquired signal with an analog-to-digital converter present on the surface electrode patch;wirelessly transmitting the digitized signal to a computing device;automatically applying a time-stamp to the digitized signal;automatically distinguishing an activity level of each gastrointestinal organ from the time-stamped signal acquired from a patient following a surgical procedure, wherein the activity level of each gastrointestinal organ is distinguished by: dividing a frequency spectrum of the time-stamped signal into a plurality of organ-specific spectral regions, wherein a first region corresponds to the stomach, a second region corresponds to the small intestine, and a third region corresponds to the colon,integrating the frequency spectrum of the time-stamped signal across each of the plurality of organ-specific spectral regions for a desired time duration, wherein a resultant value as a function of time serves as a representation of a cumulative motor activity of the gastrointestinal organ associated with the organ-specific spectral region, andapplying a normalization factor to each of the plurality of organ-specific spectral regions, wherein the normalization factor is determined, at least in part, by integration of the frequency spectrum over the range of 25 to 45 cpm, and wherein the normalization factor removes disparities in motor activity measurements between patients based on a strength of the acquired signal due to coupling at a skin surface of the patient and conduction through a body of the patient as a result of one or more of: an amount of adipose tissue, a condition of skin layers, and a condition of a skin surface;monitoring the cumulative motor activity level of a region of the gastrointestinal organ to identify a change in activity level indicative of a resumption of motor activity in each of the gastrointestinal organs; andcomparing the cumulative motor activity level for the patient with the cumulative motor activity level acquired from a previous patient that underwent the same surgical procedure to calculate a post-operative ileus likelihood predictor (POILP), wherein the POILP assesses chances that the patient will develop post-operative i... | G-Tech Medical, Inc. | A61B005/0488 A61B005/0492 A61B005/00 A61B005/04
US10499983 | B2 | 2019-12-10 | Ablation systems and methods using heat shunt networks | 2016-10-27 | According to some embodiments, a medical instrument (for example, an ablation device) comprises an elongate body having a proximal end and a distal end, an energy delivery member positioned at the distal end of the elongate body, a first plurality of temperature-measurement devices carried by or positioned within the energy delivery member, the first plurality of temperature-measurement devices being thermally insulated from the energy delivery member, and a second plurality of temperature-measurement devices positioned proximal to a proximal end of the energy delivery member, the second plurality of temperature-measurement devices being thermally insulated from the energy delivery member. | 1. An ablation device comprising: an elongate body comprising a distal end;an electrode positioned at the distal end of the elongate body, the electrode defining an outer surface and an inner surface;a plurality of thermal shunt members in thermal communication with the electrode to selectively remove heat from at least one of the electrode and tissue being treated by the electrode when the electrode is activated;a first one of the plurality of thermal shunt members extends at least partially through an interior of the electrode to dissipate and remove heat from the electrode during use;a second one of the plurality of thermal shunt members being disposed proximal to the electrode and a third one of the plurality of thermal shunt members being disposed distal to the electrode, an outer surface of the third one of the plurality of thermal shunt members being substantially flush with the outer surface of the electrode, the second one and the third one of the plurality of thermal shunt members being differently sized;at least one fluid conduit extending at least partially through an interior of the elongate body and at least partially through an interior of the first one of the plurality of thermal shunt members, the first one of the plurality of thermal shunt members is in thermal communication with the at least one fluid conduit, the at least one fluid conduit being configured to place the electrode in fluid communication with a fluid source to selectively remove heat from the electrode or tissue. 2. The device of claim 1, wherein the electrode comprises a first electrode portion and at least a second electrode portion, wherein an electrically insulating gap is located between the first electrode portion and the at least a second electrode portion to facilitate high-resolution mapping along a targeted anatomical area. 3. The device of claim 1, wherein the first one of the plurality of thermal shunt members comprises a thermal diffusivity greater than 1.5 cm2/sec. 4. The device of claim 1, wherein the at least one fluid conduit comprises at least one opening. 5. The device of claim 1, wherein the first one of the plurality of thermal shunt members comprises a diamond. 6. The device of claim 1, wherein the first one of the plurality of thermal shunt members comprises Graphene or another carbon-based material. 7. The device of claim 1, wherein the at least one fluid conduit is in direct thermal communication with the first one of the plurality of thermal shunt members. 8. The device of claim 1, wherein the at least one fluid conduit is in indirect thermal communication with the first one of the plurality of thermal shunt members. 9. The device of claim 1, wherein the at least one fluid conduit comprises at least one opening, wherein the at least one opening places irrigation fluid passing through the at least one fluid conduit in direct physical contact with at least a portion of the first one of the plurality of thermal shunt members. 10. A... | Epix Therapeutics, Inc. | A61B018/12 A61B018/14 A61B005/042 A61B005/15 A61B005/00 A61B005/01 A61B005/06 A61B018/00
US10517503 | B2 | 2019-12-31 | Ultra wideband monitoring systems and antennas | 2014-06-09 | Apparatus for monitoring vital signs of one or more living subjects comprises a monitoring station and at least one sensor in communication with the monitoring station. The sensor comprises an antenna system, an ultra wideband radar system coupled to the antenna system, a signal processor and a communication system. The signal processor is connected to receive a signal from the ultra wideband radar system and configured to extract from the signal information about one or more vital signs of a person or animal in a sensing volume corresponding to the antenna system. The communication system is configured to transmit the information to the monitoring station. | 1. Apparatus for monitoring vital signs of one or more living subjects, the apparatus comprising: a monitoring station;at least one sensor in communication with the monitoring station, the sensor comprising: an antenna system;an ultra wideband radar system coupled to the antenna system;a signal processor connected to receive a signal from the ultra wideband radar system and configured to extract from the signal information about one or more vital signs of a living subject in a sensing volume corresponding to the antenna system; anda communication system configured to transmit the information to the monitoring station;wherein the antenna system comprises one or more groups of antennas and each group of antennas comprises: a transmit antenna connected to transmit ultra wideband pulses generated by the ultra wideband radar system; and a plurality of receive antennas spaced apart from the transmit antenna and connected to receive ultra wideband pulses reflected by the living subject; and wherein, for each group of antennas, the plurality of receive antennas have higher gains than the transmit antenna, andwherein the antenna system comprises a circuit board, a ground plane on the circuit board, and at least one antenna that comprises a three-dimensional radiating antenna element mounted directly to the circuit board over the ground plane to provide a gap therebetween, wherein the radiating antenna element comprises an open end and a stub extended over the open end. 2. Apparatus according to claim 1 comprising a mattress wherein the antenna system is located below an upper surface of the mattress. 3. Apparatus according to claim 2 wherein the antenna system comprises an array of antennas extending across the mattress in a band at a location between head and foot ends of the mattress. 4. Apparatus according to claim 1 wherein, the apparatus comprises, for each group of antennas, a substantially planar substrate and the transmit antenna and the plurality of receive antennas are disposed on the substantially planar substrate. 5. Apparatus according to claim 1 wherein the radar system comprises a transmitter configured to generate transmitted pulses having durations of 3 ns or less and a receiver which is gated by pulses having lengths in excess of the lengths of the transmitted pulses. 6. Apparatus according to claim 1 wherein the signal processor comprises a data processor executing instructions that cause the data processor to transform the signal into the frequency domain and to identify a peak in the transformed signal lying within a band of frequencies characteristic of heart rates. 7. Apparatus according to claim 6 wherein the instructions cause the data processor to search for a peak in a frequency range that is based at least in part upon a previously-determined heart rate. 8. Apparatus according to claim 1 wherein the signal processor comprises a data processor executing instructions that cause the data processor to transform the signal in... | Keenly Health, LLC | A61B005/04 A61B005/05 A61B005/0205 A61B005/08 A61B005/103 A61B005/11 G01S013/02 G01S013/56 H01Q009/28 H01Q021/00 H01Q021/06 A61B005/00 A61B005/024 G01S007/00 G01S013/88
US10517493 | B2 | 2019-12-31 | Detection of reversible nerve injury | 2017-01-17 | A system for monitoring relative nerve health and the presence of neuropraxia is described. The system utilizes the integration of a waveform function of an elicited or monitored nerve response to provide an indication of the strength of a detected signal from a nerve and thus the relative health and integrity of the nerve. In some embodiments motor nerve stimulation innervates muscle and an EMG waveform is obtained in response thereto. The integration under the waveform is expressed and an indexed value indicating a percentage of a certain threshold value. Methods set forth provide a more reliable status of a nerve in real-time and allow action to be taken to reduce neuropraxia or prevent permanent nerve damage. | 1. A monitoring system configured for detecting in a continuously or intermittently stimulated target nerve, in real time, reductions in nerve function resulting from nerve damage, and indicating whether said nerve damage is fully reversible nerve damage, said system configured to monitor an electrical response of the stimulated nerve, said response being a wave form function, and determine an integration value representing an integration of the area under the wave form function generated by said stimulation, wherein a. the monitoring system having stored therein a predetermined neuropraxia threshold value representative of nerve responses at or above which a loss of nerve function is fully reversible,b. said monitoring system configured to compare said integration value to said predetermined neuropraxia threshold value while the damaged nerve can still be restored to its undamaged state and generate a signal indicating the proximity of the integration value to the predetermined neuropraxia threshold value, signaling a need to discontinue treatmentthe monitoring system configured for application to an individual at the time of potential nerve damage. 2. The monitoring system of claim 1 in which the wave form function is obtained from a stimulated nerve response or an evoked nerve response. 3. The monitoring system of claim 1, providing said integration value of a free-run EMG or random event wave form nerve response. 4. The monitoring system of claim 1, in which the integration value is compared to the predetermined neuropraxia threshold value and provides a visual or audible signal increasing in intensity as said integration value approaches said neuropraxia threshold value. 5. The monitoring system of claim 1, wherein a nerve response value above the predetermined neuropraxia threshold value is representative of fully recoverable nerve function. 6. The monitoring system of claim 1, wherein a nerve response value below the predetermined neuropraxia threshold value indicates a permanent injury to the nerve. 7. The monitoring system of claim 1, wherein the integration value is calculated and displayed on an intraoperative nerve monitoring (IONM) device. 8. The monitoring system of claim 1, in which the integration value is displayed as a percentage of the predetermined threshold value. 9. The monitoring system of claim 1, wherein the integration value is compared to the predetermined neuropraxia threshold value, the signal comprising an alert or warning indicative of the proximity of the nerve function value to the neuropraxia threshold value and the reversible nature of a nerve injury, and a response comprising the wave form function from a stimulated nerve integrated using a digital algorithm is provided as a display or audible alert regarding a proximity to the neuropraxia threshold value. 10. The monitoring system of claim 1, comprising an EMG device configured to provide a response comprising the wave form function from a stimulated ... | Neurovision Medical Products, Inc. | A61B005/04 A61B005/0488 A61B005/00
US10517541 | B2 | 2019-12-31 | User interface for artifact removal in an EEG | 2018-07-13 | A method and system for a user interface for artifact removal in an EEG is disclosed herein. The invention allows an operator to select a plurality of artifacts to be automatically removed from an EEG recording using a user interface. The operator pushes a button on the user interface to apply a plurality of filters to remove the plurality of artifacts from the EEG and generate a clean EEG for viewing. | 1. A method for removing artifacts in an electroencephalogram (EEG) recording, the method comprising: selecting a display mode of a plurality of display modes for presenting an EEG recording, wherein the plurality of display modes comprise seizure probability, rhythmicity spectrogram left hemisphere 1-25 Hz, rhythmicity spectrogram right hemisphere 1-25 Hz, relative asymmetry spectrogram, hemispheric 0-18 Hz, peak envelope hemispheric 2-20 HZ, spike detections, and chewing artifact probabilities;generating the EEG recording from a machine comprising a plurality of electrodes for generating a plurality of EEG signals,at least one amplifier connected to each of the plurality of electrodes by a plurality of wires to amplify each of the plurality of EEG signals,a processor connected to the amplifier to generate the EEG recording from the plurality of EEG signals, anda display connected to the processor for displaying the EEG recording;displaying the EEG recording on the display, the EEG recording comprising a plurality of artifacts wherein the plurality of artifacts comprises at least two of a muscle artifact, an eye movement artifact, an electrical artifact, a heartbeat artifact, a tongue movement artifact, and a chewing artifact;selecting at least one of the plurality of artifacts to automatically be removed from the EEG recording using a user interface on the display;pushing a touchscreen button on the display to apply at least one filter of a plurality of filters to remove the at least one artifact of the plurality of artifacts from the EEG recording, and wherein the processor is configured to apply at least one filter program to remove the at least one artifact from the EEG recording; andgenerating a filtered EEG recording on the display for viewing. 2. The method according to claim 1 further comprising selecting colors for traces and the amount of darkness. 3. The method according to claim 1 wherein the processor is configured to run a spike review program on the EEG recording to detect a plurality of spikes on the EEG recording, sort the detected plurality of spikes by each electrode of the plurality of electrodes, and mathematically average the detected plurality of spikes at each electrode to generate a plurality of overview averages, wherein the user interface allows for display of each of the plurality of overview averages. | Persyst Development Corporation | A61B005/04 A61B005/00 A61B005/0476 G16H040/63 A61B005/0478 G06F019/00
US10518049 | B2 | 2019-12-31 | System for automated adjustment of a pressure set by a ventilation device | 2013-08-05 | The invention suggests a system for automated adjustment of a pressure set by a ventilation device, in particular a positive and-expiratory pressure and/or a maximum airway pressure, the system comprising a pressure detection arrangement for detecting a transpulmonary pressure at the end of an expiration phase and/or for detecting a transpulmonary pressure at the end of an inspiration phase, and a means for automated adjustment of the pressure set by the ventilation device on the basis of the transpulmonary pressure detected at the end of the expiration phase and/or the transpulmonary pressure detected at the end of the inspiration phase. | 1. A method for automated adjustment of pressure set by a ventilation device, the method comprising: determining an alveolar pressure and an esophageal pressure;determining a transpulmonary pressure at the end of an inspiration phase and/or a transpulmonary pressure at the end of an expiration phase, wherein determining the transpulmonary pressure includes determining the transpulmonary pressure based on a difference between the respective alveolar pressure and the respective esophageal pressure; andautomatically adjusting the pressure set by the ventilation device on the basis of the transpulmonary pressure detected at the end of the expiration phase and/or the transpulmonary pressure detected at the end of the inspiration phase. 2. The method of claim 1, further comprising: automatically adjusting a positive end-expiratory pressure set by the ventilation device on the basis of the transpulmonary pressure detected at the end of the expiration phase. 3. The method of claim 1, further comprising: automatically adjusting a maximum airway pressure set by the ventilation device on the basis of the transpulmonary pressure detected at the end of the inspiration phase. 4. The method of claim 3, further comprising: considering the transpulmonary pressure at the end of the expiration phase and a positive end-expiratory pressure for automatically adjusting the maximum airway pressure set by the ventilation device. 5. The method of claim 1, further comprising: determining the inlet-side airway pressure;wherein determining the alveolar pressure comprises determining the alveolar pressure at the end of an expiration phase and/or the alveolar pressure at end of an inspiration phase by way of the inlet-side airway pressure detected during an occlusion effected at the end of the expiration phase and/or at the end of the inspiration phase. 6. The method of claim 1, further comprising: determining, on the basis of values determined for a respective breathing cycle, a positive end-expiratory pressure for the subsequent breathing cycle and/or a maximum airway pressure for the subsequent breathing cycle. 7. The method of claim 1, further comprising: comparing a positive end-expiratory pressure determined for a subsequent breathing cycle with the positive end-expiratory pressure set for the current breathing cycle and identifying a first difference, andchanging the positive end-expiratory pressure only if the first difference exceeds a predetermined threshold value, and/orcomparing a maximum airway pressure determined for the subsequent breathing cycle with the maximum airway pressure set for the current breathing cycle and identifying a second difference, andchanging the maximum airway pressure only when the second difference exceeds a predetermined threshold value. 8. The method of claim 1, further comprising: determining a positive end-expiratory pressure in a subsequent breathing cycle in accordance with a deviation of the transpulmonary pressure at the end... | HAMILTON MEDICAL AG | A61M016/00 A61M016/20 A61B005/03 A61B005/08 A61B005/085
US10506933 | B2 | 2019-12-17 | Method and device to monitor patients with kidney disease | 2017-12-11 | A medical monitoring device for monitoring electrical signals from the body of a subject is described. The medical monitoring device monitors electrical signals originating from a cardiac cycle of the subject and associates each cardiac cycle with a time index. The medical monitoring device applies a forward computational procedure to generate a risk score indicative of hyperkalemia, hypokalemia or arrhythmia of the subject. The medical monitoring device can adjust the forward computational procedure based upon clinical data obtained from the subject. | 1. A method performed by a processor comprising: connecting at least one electrocardiogram sensor to a subject to receive one or more electrocardiogram features;applying an electrocardiogram algorithm to the one or more electrocardiogram features to obtain an indicator for serum potassium concentration of the subject, wherein the electrocardiogram algorithm includes one or more of the following operational rules: i) the output on the serum potassium concentration being a function of the R-wave amplitude; ii) the output on the serum potassium concentration being a function of the T-wave amplitude; iii) the output on the serum potassium concentration being a function of the T/R ratio; and iv) the output on the serum potassium concentration being a function of the T-wave flatness;applying a forward computational procedure to the output to generate a risk score; andissuing an alert indicating a condition of hyperkalemia, hypokalemia or arrhythmia of the subject based on the risk score;wherein the electrocardiogram sensor includes one or more electrocardiogram electrodes for receiving one or more electrocardiogram features from the subject, the one or more electrocardiogram features including T-wave amplitude, R-wave amplitude, T-slope, ratio of Twave amplitude to R-wave amplitude (T/R ratio), and T-wave flatness; andwherein the processor applies further comprising an electrocardiogram algorithm for producing the output on the serum potassium concentration in the subject based on the value of the one or more electrocardiogram features, wherein the electrocardiogram algorithm is programmed into a computer readable medium and includes one or more of the following operational rules: i) the output on the serum potassium concentration being a function of the R-wave amplitude; ii) the output on the serum potassium concentration being a function of the Twave amplitude; iii) the output on the serum potassium concentration being a function of the T/R ratio; and iv) the output on the serum potassium concentration being a function of the T-wave flatness. 2. The method of claim 1, wherein the processor adjusts the forward computational procedure for future use according to an error signal based on the risk score and actual patient outcome. 3. The method of claim 2, wherein the processor applies the same forward computational procedure in response to the error signal being zero. 4. The method of claim 1, wherein the processor produces an output of the serum potassium concentration based on a value of the one or more electrocardiogram features. | Medtronic, Inc. | A61B005/0205 A61B005/0452 A61B005/00 A61B005/0488 A61B005/145 A61B005/20 B01D061/24 B01D061/32 B01D065/02 G16H050/30 A61M001/14 A61B005/053 A61M001/16 A61M001/36
US10507009 | B2 | 2019-12-17 | System and method for fusing ultrasound with additional signals | 2018-05-02 | Systems, methods and devices for providing combined ultrasound, electrocardiography, and auscultation data are provided. One such system includes an ultrasound sensor, an electrocardiogram (EKG) sensor, an auscultation sensor, and a computing device. The computing device includes memory and a processor, and the processor receives signals from the ultrasound sensor, the EKG sensor, and the auscultation sensor. Artificial intelligence techniques may be employed for automatically analyzing the data obtained from the ultrasound sensor, the EKG sensor, and the auscultation sensor and producing a clinically-relevant determination based on a combined analysis of the data. | 1. A system, comprising: a handheld device having a planar sensing surface, the handheld device including: an ultrasound sensor positioned coplanar on the sensing surface;an electrocardiogram (EKG) sensor positioned coplanar on the sensing surface;an auscultation sensor positioned coplanar on the sensing surface; anda processor configured to implement a synchronization module within the handheld device, wherein the ultrasound sensor, the EKG sensor, and the auscultation sensor are configured to simultaneously acquire respective signals of a patient, and the synchronization module is configured to synchronize the signals acquired by two or more of the ultrasound sensor, the EKG sensor, and the auscultation sensor; anda computing device communicatively coupled to the handheld device. 2. The system of claim 1, further comprising a display coupled to the computing device and configured to display information associated with the signals from the ultrasound sensor, the EKG sensor, and the auscultation sensor. 3. The system of claim 1 wherein the synchronization module is configured to synchronize the signals acquired by each of the ultrasound sensor, the EKG sensor, and the auscultation sensor. 4. The system of claim 1 wherein the processor associates time stamp information with the signals acquired by the two or more of the ultrasound sensor, the EKG sensor, and the auscultation sensor. 5. The system of claim 1, wherein at least one of the handheld device or the computing device includes a memory, and the processor is configured to store the signals acquired by the two or more of the ultrasound sensor, the EKG sensor, and the auscultation sensor in the memory in a synchronized manner. 6. The system of claim 1, further comprising a display coupled to the computing device, wherein the display is configured to display information derived from the signals acquired by the two or more of the ultrasound sensor, the EKG sensor, and the auscultation sensor in a synchronized manner. 7. The system of claim 1 wherein the EKG sensor includes first and second EKG electrodes positioned coplanar on the sensing surface. 8. The system of claim 1 further comprising at least one additional EKG sensor that is electrically coupled to the handheld device. 9. The system of claim 1 wherein the handheld device communicates with the computing device wirelessly. 10. The system of claim 1, further comprising a pulse oximetry sensor, wherein the processor is further configured to receive and process signals from the pulse oximetry sensor. 11. A handheld device, comprising: a processor;a memory communicatively coupled to the processor;an ultrasound sensor on a planar sensing surface of the handheld device;an electrocardiogram (EKG) sensor coplanar on the sensing surface of the handheld device; andan auscultation sensor coplanar on the sensing surface of the handheld device,wherein the ultrasound sensor, the EKG sensor, and the auscultation sensor are configured to simulta... | EchoNous, Inc. | A61B005/00 A61B008/00 A61B005/0432 A61B005/0404 A61B005/04 A61B005/0205 A61B008/08 A61B007/04 A61B005/1455 A61B005/044 A61B005/0408
US10515390 | B2 | 2019-12-24 | Method and system for data optimization | 2016-12-28 | Embodiments can provide an intelligent vehicle that determines that the vehicle interior comprises multiple occupants; identifies the occupants; based on the driving behavior of the vehicle, creates a composite occupant profile associated with the group of plural occupants, the composite occupant profile comprising the identities of the plural occupants and group preferences for various vendor products or services; and, based on the composite occupant profile and received inputs from a user interface, an automatic vehicle location system, and a plurality of sensors in the vehicle, performs one or more actions, such as: (a) proposing one or more vendor products or services for the group of occupants; (b) publishing the vendor products or services selected by the group of occupants, via a social network, to associated or selected associates of the occupants in the group; and (c) presenting advertisement information from a vendor server associated with the proposed or selected vendor products or services to one or more of the occupants in the group. | 1. A vehicle, comprising: a vehicle interior for receiving one or more occupants;a powertrain to transmit power from a power source to an electric motor to propel the vehicle;a user interface to receive input from an occupant and provide output to the occupant;a plurality of sensors to sense information related to occupants;an automatic vehicle location system to determine a current spatial location of the vehicle;a computer readable medium to store a composite occupant profile; anda microprocessor, coupled to the user interface, plurality of sensors, automatic vehicle location system, and computer readable medium, to: determine that the vehicle interior comprises a group of plural occupants;identify each occupant of the group of plural occupants;based on individual profiles of the group of plural occupants, create a composite occupant profile that represents the group of plural occupants, the composite occupant profile comprising an identity of each occupant of the group of plural occupants and group preferences for various vendor products or services, wherein each occupant of the group of plural occupants has a corresponding individual occupant profile, each individual occupant profile comprising individual preference values, wherein the composite occupant profile and the group preferences are created by combining, for a selected preference, a preference value for the selected preference retrieved from the individual preference values for each occupant using one or more of a role value for each occupant of the group of plural occupants, an unweighted average of the individual preference values of each occupant of the group of plural occupants for the selected preference, a mode of the individual preference values of each occupant of the group of plural occupants for the selected preference, and a median of the individual preference values of each occupant of the group of plural occupants for the selected preference; andbased on the composite occupant profile and received inputs from the user interface, automatic vehicle location system, and plurality of sensors, one or more of: (a) propose one or more vendor products or services for the group of plural occupants; (b) publish the one or more vendor products or services selected by the group of plural occupants, via a social network, to associated or selected associates of one or more of the occupants in the group of plural occupants; and (c) present advertisement information from a vendor server associated with the proposed or selected one or more vendor products or services to one or more of the occupants in the group of plural occupants. 2. The vehicle of claim 1, wherein the composite occupant profile comprises plural preference fields, wherein a preference value of at least one of the plural preference fields in the composite occupant profile is based on a preference value in an individual occupant profile of an occupant of a different vehicle and not currently an occupant of the vehicle, w... | NIO USA, Inc. | G06Q030/00 B60W040/09 B60W050/08 B60W010/18 B60W010/20 G08G001/16 B60W010/04 B60W040/04 B60W040/08 B60W040/105 G01S013/87 G01S015/02 B62D015/02 G06F016/95 B62D015/00 G01S013/93 G06Q030/02 G06F016/29 G01C021/34 G01C021/36 B60R011/04 B60S001/62 G01S007/40 G01S007/497 G01S013/86 G01S017/89 G02B027/00 B60W030/09 B60W050/00 G05D001/00 G05D001/02 A61B005/01 A61B005/024 A61B005/08 A61B005/16 A61B005/18
US10492689 | B2 | 2019-12-03 | Optical measurement system and optical measurement apparatus | 2015-06-24 | An optical measurement system includes a portable type optical measurement apparatus and a non-portable type optical measurement apparatus larger than the portable optical measurement apparatus. The non-portable type optical measurement apparatus is configured to be communicable to the portable type optical measurement apparatus and to be operated as a main measurement apparatus which executes measurement condition settings and measurement controls based on an input operation from the operation input section and also executes measurement condition settings and measurement controls of the non-portable type optical measurement apparatus by communication. The portable type measurement apparatus is capable of measuring a subject independently of the non-portable type measurement apparatus, and is operated as a sub-measuring apparatus for executing measurement condition settings and measurement controls in accordance with a control by the non-portable type measurement apparatus. | 1. An optical measurement system comprising: a portable type measurement apparatus configured to measure a subject by irradiating a measurement light from a first light transmitting terminal to the subject and receiving the measurement light emitted outside from the subject by a first light receiving terminal; anda non-portable type measurement apparatus larger than the portable type measurement apparatus, the non-portable type measurement apparatus being configured to measure the subject independently of the portable type measurement apparatus by irradiating a measurement light from a second light transmitting terminal to the subject and receiving the measurement light emitted outside from the subject by a second light receiving terminal,wherein the non-portable type measurement apparatus is configured to be communicable to the portable type measurement apparatus and to be operated as a main measurement apparatus which executes measurement condition settings and measurement controls based on an input operation from an operation input section and also executes measurement condition settings and measurement controls of the portable type measurement apparatus by communication,wherein the portable type measurement apparatus is configured to measure the subject independently of the non-portable type measurement apparatus and to be operated as a sub-measurement apparatus which executes measurement condition settings and measurement controls based on a control of the non-portable type measurement apparatus,wherein the non-portable type measurement apparatus further includes a main storage part for storing measured data, and is configured to obtain measured data of the portable type measurement apparatus by communication and store the obtained measured data in the main storage part,wherein in cases where the non-portable type measurement apparatus and the portable type measurement apparatus perform measurement operations for the same subject, the non-portable type measurement apparatus is configured such that the measurement operation of the non-portable type measurement apparatus and the measurement operation of the portable type measurement apparatus are synchronized and the measured data of the non-portable type measurement apparatus and the measured data of the portable type measurement apparatus are integrally stored in the main storage part, andwherein the non-portable type measurement apparatus is configured to control the portable type measurement apparatus so as to simultaneously execute the measurement operation of the non-portable type measurement apparatus and the measurement operation of the portable type measurement apparatus in synchronization. 2. The optical measurement system as recited in claim 1, wherein the portable type measurement apparatus includes a first light output part for outputting the measurement light to the first light transmitting terminal, a first light detection part for detecting the measurement light received from ... | Shimadzu Corporation | A61B005/00 A61B005/1455
US10502747 | B2 | 2019-12-10 | Systems and methods using biomarker panel data | 2013-01-31 | Embodiments of the disclosure are related to systems and methods for utilizing biomarker panel data with respect to medical devices and methods, amongst other things. In an embodiment, the disclosure can include a method of predicting the likelihood of response to CRT therapy. The method can include quantifying levels of one or more biomarkers in a biological sample of a patient, analyzing the quantified levels to determine response to CRT therapy, wherein a panel of biomarkers includes at least two selected from the group consisting of CRP, SGP-130, sIL-2R, sTNFR-II, IFNg, BNP, sST2, MMP-2, MMP-9, TIMP-1, TIMP-2, TIMP-4. Other embodiments are also included herein. | 1. A method of treating a patient with CRT therapy comprising: selecting a patient exhibiting heart failure symptoms and lacking a CRT device;quantifying levels of a panel of biomarkers in a biological sample of the patient;analyzing the quantified levels to determine response to CRT therapy with an external medical device comprising a microprocessor, wherein the microprocessor analyzes the quantified levels comprising comparing quantified levels to threshold levels to determine likelihood of response to CRT therapy; andplaces the patient into one of a set of categories using the quantified levels, the set of categories including at least one of CRT therapy responders, CRT therapy non-responders, and indeterminate response;referring the patient for CRT device implant if the patient is in the CRT therapy responders category;the panel of biomarkers comprising at least CRP, sST2, TIMP-1, and TIMP-2. 2. The method of claim 1, further comprising implanting a CRT device if the patient is in the CRT therapy responders category. 3. The method of claim 1, the panel of biomarkers further including at least one additional biomarker selected from the group consisting of SGP-130, sIL-2R, sTNFR-II, IFNg, BNP, MMP-2, MMP-9, and TIMP-4. 4. The method of claim 1, further comprising selecting a patient that is not indicated for CRT therapy. 5. The method of claim 1, the heart failure symptoms comprising one or more of cardiac pump function, fluid accumulation, activity/exercise tolerance, kidney and cerebral/cognitive function. 6. A method of treating a patient that is receiving CRT therapy: selecting a patient that is receiving CRT therapy;quantifying levels of a panel of biomarkers in a biological sample of the patient;analyzing the quantified levels to determine an expected response to CRT therapy with an external medical device comprising a microprocessor, wherein the microprocessorcompares the expected response to CRT therapy to the patient's actual response to CRT therapy; andadjusts parameters of the CRT therapy if the patient's actual response to CRT therapy is worse than the expected response to CRT therapy;the panel of biomarkers comprising at least CRP, sST2, TIMP-1, and TIMP-2. 7. The method of claim 6, further comprising analyzing the change in quantified levels over time to perform one or more selected from the group consisting of analyzing response to therapy changes and monitoring disease progression. 8. The method of claim 6, the parameters of the CRT therapy comprising at least one of A-V delay, V-V delay, and stimulation vector. 9. The method of claim 6, the panel of biomarkers further including at least one additional biomarker selected from the group consisting of SGP-130, sIL-2R, sTNFR-II, IFNg, BNP, MMP-2, MMP-9, and TIMP-4. 10. The method of claim 6, further comprising providing an alert notice to a clinician regarding changes in parameters of CRT therapy. 11. A method of treating a patient with CRT therapy comprising: selecting a... | Cardiac Pacemakers, Inc. MUSC Foundation for Research Development | G01N033/68 A61B005/00 A61B005/07 A61B005/145 A61N001/362 A61N001/39 A61N001/365
US10499216 | B2 | 2019-12-03 | Smart device | 2018-05-25 | An Internet of Thing (IoT) device includes a body with a processor, a camera and a wireless transceiver coupled to the processor. | 1. A system, comprising: a processor coupled to a wireless transceiver;a camera to capture device environment, wherein the camera determines distances of the neighboring objects from the camera;code to change insurance cost based on safe driver behavior as detected by the processor by increasing insurance cost for a first driver behavior and decreasing insurance cost for a second driver behavior, and wherein the processor collects travel data from drivers. 2. The system of claim 1, comprising a pressure sensor, a motion sensor, a finger sensor, a digit motion sensor, an EKG sensor, a bio sensor, a medical sensor, or a temperature sensor. 3. The system of claim 1, comprising a module to follow other third parties or a module to follow other devices in a flock. 4. The system of claim 1, wherein the device comprises a road contacting surface, air contacting surface or water contacting surface. 5. The system of claim 1, comprising a gesture identifying component configured to identify hand or finger gesture to the device. 6. The system of claim 1, comprising an optical positioning system. 7. The system of claim 6, wherein the positioning system comprises a laser positioning system. 8. The system of claim 1, comprising a sensor to detect an imminent impact and activate crash protection for a user. 9. The system of claim 1, comprising a hidden markov model (HMM) or a deep learning machine to detect patterns from the camera and the accelerometer. 10. The system of claim 1, comprising an emotion detector to detect a user condition. 11. The system of claim 1, comprising an accelerometer and a camera to detect a potential impact. 12. The system of claim 1, comprising a cloud computer coupled to the processor to predict an impact and to protect a user for the impact. 13. The system of claim 1, comprising at least a second camera to capture car interior. 14. The system of claim 1, comprising a module to follow other vehicles or a module to follow vehicles in a flock. 15. The system of claim 1, wherein the device comprises a road contacting surface, further comprising a positioning system. 16. The system of claim 1, comprising a gesture identifying component to recognize hand or finger gesture to the device. 17. The system of claim 1, comprising returning from user control to processor control upon user activation. 18. The system of claim 1, wherein prior to taking control, the processor scans the surroundings and determines any obstacles or objects in the immediate vicinity which reduce safety. 19. The system of claim 1, wherein a driver maintains control of the device before entering into an autonomous mode. 20. The system of claim 1, comprising code to relinquish control of the device back to a driver if safe, and otherwise collect travel data from neighboring vehicles and coordinate travel path for a plurality of vehicles to increase safety and decrease travel cost, travel time, energy cost, air pollution. | - | G06T017/00 H04W004/38 A63B071/14 A63B069/36 A61B005/11 A61B005/00 G06F003/00 G06K009/00 G09B019/00 G06F001/16 B33Y010/00 G01L005/00 H04W084/18 A63B060/46 A63B024/00 A63B069/38 A42B003/04 A63B071/06 H04Q009/00 G16H030/20 A63B043/00 G06F003/01 H04N005/225 H04N007/18 A63F013/211 A63F011/00 G16H020/30 G16H040/63 G16H040/67 G06K019/02 G06K019/077 G06Q040/08 G16H050/20 A63B071/12 A63B069/00 A63B069/02 A63B069/06 A63B069/16 A63B071/08 A63B071/10 A63B021/072 H04B001/04 H04L029/08 H04W088/02 A61B005/01 A61B005/024 A61B005/0402 A61B005/053 A61B005/055
US10500403 | B2 | 2019-12-10 | WCD system validating detected cardiac arrhythmias thoroughly so as to not sound loudly due to some quickly self-terminating cardiac arrhythmias | 2017-07-12 | A wearable cardioverter defibrillator (“WCD”) system may output a loud sound after detecting and validating a shockable cardiac arrhythmia. In such embodiments, however, the WCD system might not sound a loud alarm before validating the arrhythmia thoroughly, i.e. for a longer time, thus giving the arrhythmia a further chance to self-terminate. The WCD system may thus detect more robustly the cardiac arrhythmias that do not self-terminate quickly. Such arrhythmias that self-terminate quickly may occur from likely harmless events occurring multiple times in the daily life of the patient, such as the patient becoming “winded” from climbing stairs. In embodiments the WCD system may notify the patient only discreetly, or even not at all. The lack of sounding such a loud alarm responsive to such events reduces the overall number of times in which the patient experiences unwanted attention by others, embarrassment, loss of privacy and dignity, and so on. | 1. A wearable cardioverter defibrillator (“WCD”) system, comprising: a support structure configured to be worn by a patient;an energy storage module configured to store an electrical charge;a discharge circuit coupled to the energy storage module, the discharge circuit controllable to discharge the stored electrical charge so as to cause a shock to be delivered to the patient while the support structure is worn by the patient;a measurement circuit configured to render physiological inputs from an ElectroCardioGram (ECG) signal of the patient, wherein the physiological inputs comprise sections of a waveform of the ECG signal taken at different times;a user interface that includes a speaker configured to output a sound; anda processor configured to: detect, from one of the physiological inputs, a cardiac arrhythmia of the patient,then determine, from another one of the physiological inputs, whether or not the detected cardiac arrhythmia meets a validation criterion, the validation criterion including that the detected cardiac arrhythmia is maintained for a threshold validation time that lasts at least 25 sec cause the speaker to output a sound that is no louder than 58 db as measured at a distance of 2′ from the speaker while the determination is being performed, and:if it is determined that the detected cardiac arrhythmia does not meet the validation criterion, then control the discharge circuit to not cause a shock to be delivered to the patient responsive to the detected cardiac arrhythmia,else cause the speaker to output a sound louder than 62 db as measured at a distance of 2′ from the speaker, and control the discharge circuit to cause the shock to be delivered. 2. The WCD system of claim 1, in which the cardiac arrhythmia is a ventricular tachycardia. 3. The WCD system of claim 1, in which the threshold validation time lasts at least 35 sec. 4. The WCD system of claim 1, in which the speaker is caused to output no sound while the determination being performed. 5. The WCD system of claim 1, in which if it is determined that the detected cardiac arrhythmia does not meet the validation criterion, then the speaker is caused to output no sound louder than 58 db as measured at a distance of 2′ from the speaker, for another 10 min after the determination has been performed. 6. The WCD system of claim 1, in which if it is determined that the detected cardiac arrhythmia does not meet the validation criterion, then the speaker is caused to output no sound, for another 10 min after the determination has been performed. 7. The WCD system of claim 1, in which the user interface further includes an other speaker, andthe other speaker is caused to output no sound louder than 58 db as measured at a distance of 2′ from the other speaker, while the determination being performed. 8. The WCD system of claim 1, in which the user interface further includes an other speaker, andthe other speaker is caused to output no sound, while the determination being pe... | WEST AFFUM HOLDINGS CORP. | A61N001/39 A61N001/04 A61B005/00 A61B005/053 A61B005/0402 A61B005/0464
US10492704 | B2 | 2019-12-03 | Medical patch for simultaneously sensing ECG signals and impedance-indicative electrical signals | 2017-08-29 | A medical patch includes a substrate, an electrode, and circuitry. The substrate is configured to attach externally to a patient. The electrode is coupled to the substrate and is configured to sense electrocardiogram (ECG) signals from a heart of the patient, and to further sense electrical signals indicative of an impedance between the electrode and a probe in the heart. The circuitry is coupled to the substrate and includes a shared amplifier that is configured to simultaneously amplify the ECG signals and the electrical signals sensed by the electrode. | 1. A medical patch, comprising: a substrate, configured to attach externally to a patient;an electrode, which is coupled to the substrate and is configured to sense electrocardiogram (ECG) signals from a heart of the patient, and to further sense active current location signals (ACL) andcircuitry, which is coupled to the substrate and comprises a shared amplifier that is configured to simultaneously amplify the ECG signals and the ACL signals,wherein the circuitry comprises an ECG filter and an ACL filter, which are configured to filter amplified ECG signals and amplified ACL signals, respectively,wherein the ACL filter comprises a band-pass filter (BPF) having a passband that matches a frequency range of the ACL signals, and the ECG filter comprises a low-pass filter (LPF) having a cutoff frequency of at least ten Hz. 2. The patch according to claim 1, wherein the ECG filter and an ACL filter cover respective first and second frequency ranges that differ from one another. 3. The patch according to claim 2, wherein the first and second frequency ranges are non-overlapping. 4. The patch according to claim 1, wherein the amplifier has a dynamic range that covers both amplitudes of the received ECG signals and of the received ACL signals. 5. A method for producing a medical patch, the method comprising: coupling, to a substrate configured to attach externally to a patient, an electrode for sensing electrocardiogram (ECG) signals from a heart of the patient, and for further sensing active current location (ACL) signals; andcoupling to the substrate circuitry comprising a shared amplifier for simultaneously amplifying the ECG signals and the ACL signalswherein the circuitry comprises an ECG filter and an ACL filter, which are configured to filter amplified ECG signals and amplified ACL signals, respectively,wherein the ACL filter comprises a band-pass filter (BPF) having a passband that matches a frequency range of the ACL signals, and the ECG filter comprises a low-pass filter (LPF) having a cutoff frequency of at least ten Hz. 6. The method according to claim 5, wherein the ECG filter and an ACL filter cover respective first and second frequency ranges that differ from one another. 7. The method according to claim 6, wherein the first and second frequency ranges are non-overlapping. 8. The method according to claim 5, wherein the amplifier has a dynamic range that covers both amplitudes of the received ECG signals and of the received ACL signals. | BIOSENSE WEBSTER (ISRAEL) LTD. | A61B005/04 A61B005/0408 A61B005/00 A61B005/053 A61B005/0428
US10506944 | B2 | 2019-12-17 | Apparatus for electrodermal activity measurement with current compensation | 2014-03-17 | An apparatus for measuring electrodermal activity can include a first electrode in contact with a first portion and a second electrode in contact with a second portion of a stratum corneum, and in electronic communication with the second electrode through the stratum corneum. A processing module is electrically coupled to the first electrode and the second electrode and is operable to (a) bias the first electrode at a first voltage V+ and the second electrode at a second voltage V− (b) measure a current flowing between the first electrode and the second electrode, the current corresponding to the conductance of the stratum corneum, (c) subtract a compensation current from the measured current (d) measure a resulting current producing an amplified output voltage (e) measure a conductance of the stratum corneum, and (f) adjust at least one of the first voltage, the second voltage and the compensation current to desaturate the output voltage. | 1. An apparatus, comprising: a first electrode configured to be in contact with a first portion of a stratum corneum of skin;a second electrode configured to be in contact with a second portion of the stratum corneum and in electronic communication with the first electrode through the stratum corneum;a digital-to-analog converter (DAC) configured to generate a compensation voltage; anda processor electrically coupled to the first electrode, the second electrode, and the DAC, the processor configured to execute computer-executable instructions to: (a) bias the first electrode at a first voltage V+ and the second electrode at a second voltage V−;(b) measure a first current flowing between the first electrode and the second electrode, the first current corresponding to a conductance of the stratum corneum;(c) subtract a compensation current from the first current to obtain a second current;(d) amplify the second current and transform the second current to an output voltage;(e) calculate the conductance of the stratum corneum based on the output voltage, the conductance of the stratum corneum being indicative of an extent of electrodermal activity;(f) determine whether the output voltage is greater than a threshold value; and(g) in response to determining that the output voltage is greater than the threshold value, adjust the compensation voltage generated by the DAC to adjust the compensation current subtracted from the first current to prevent saturation of the output voltage. 2. The apparatus of claim 1, wherein the processor is further configured to execute computer-executable instructions to adjust the compensation voltage to decrease the compensation current if the output voltage falls below a predetermined minimum value. 3. The apparatus of claim 1, wherein the output voltage is indicative of a phasic value of the electrodermal activity. 4. The apparatus of claim 1, wherein the processor is further configured to execute computer-executable instructions to reverse a polarity of at least one of the first electrode and the second electrode after a predetermined period of time to reduce electrolysis. 5. The apparatus of claim 1, wherein the stratum corneum is a stratum corneum of any portion of a person's skin. 6. The apparatus of claim 5, wherein the conductance of the stratum corneum is a phasic level conductance, the processor further configured to execute the computer-executable instructions to calculate a tonic level conductance of the stratum corneum in the range of 0.05 μS to 50 μS. 7. The apparatus of claim 1, wherein the processor is configured to execute the computer-executable instructions to calculate the conductance of the stratum corneum with a resolution of 0.0001 μS. 8. The apparatus of claim 1, further comprising a wrist band including a housing, the processor is disposed in the housing. 9. The apparatus of claim 1, wherein the apparatus is at least one of a head band, an arm band, a foot band, an ankle band, or a ring. 1... | Empatica Srl | A61B005/053 A61B005/0205 A61B005/00 A61B005/024
US10498443 | B2 | 2019-12-03 | Portable social communication client | 2015-01-22 | Systems and methods for facilitating social communication are disclosed. A system includes a first portable social client including an encoder configured to associate identity information with an optical signal pattern, and an optical signal transmitter configured to broadcast the optical signal pattern in a series of pulses in a non-visible light spectrum, and a second portable social client including an optical signal receiver configured to receive the optical signal pattern in the non-visible light spectrum, and a decoder configured to access the identity information associated with the optical signal pattern. | 1. A system, comprising: a portable social client including: a memory configured to store at least outbound identity information related to a user of the portable social client;an encoder configured to associate at least the outbound identity information from the memory with an outbound optical signal pattern;an optical signal transmitter configured to broadcast the outbound optical signal pattern;an optical signal receiver of the portable social client, the optical signal receiver is configured to receive an inbound optical signal pattern;a decoder of the portable social client, the decoder is configured to access inbound identity information associated with the inbound optical signal pattern to identify a user associated with the inbound optical signal pattern; and a location module configured to determine a location of the portable social client;wherein the portable social client is wearable,wherein at least one of the inbound optical signal pattern and the outbound optical signal pattern is further associated with an expiration time after which at least a portion of the inbound identity information or the outbound identity information is inaccessible by way of the decoder and the inbound optical signal pattern or the outbound signal pattern; andwherein the outbound optical signal pattern is based at least in part on the location of the portable social client. 2. The system of claim 1, further comprising: a wireless communication transceiver of the portable social client. 3. The system of claim 2, wherein the wireless communication transceiver is configured to communicate with at least a social identity server hosting at least the outbound identity information. 4. The system of claim 2, wherein the encoder associates the outbound identity information from the memory with the outbound optical signal pattern by creating the outbound optical signal pattern linking to the outbound identity information on a social identity server. 5. The system of claim 2, wherein the encoder associates the outbound identity information from the memory with the outbound optical signal pattern by partially encoding the outbound identity information from the memory into the outbound optical signal pattern and linking a remainder of the outbound identity information from the memory to the information on a social identity server. 6. The system of claim 2, wherein interpretation of the outbound optical signal pattern by a remote device facilitates access to the outbound identity information, and wherein the wireless communication transceiver transmits the outbound identity information. 7. The system of claim 1, wherein the encoder associates the outbound identity information from the memory with the outbound optical signal pattern by encoding the outbound identity information from the memory in the outbound optical signal pattern. 8. The system of claim 1, further comprising: the optical signal receiver of the portable social client, the optical signal receiver i... | - | H04B010/116 H04B010/114 H04B010/11 A61B005/00 A61B005/11 H04B010/54 H04N005/232 E05F015/43
US10492855 | B2 | 2019-12-03 | Recanalizing occluded vessels using radiofrequency energy | 2016-01-21 | A method and systems for treating chronic total occlusions, particularly those that are difficult to treat, is disclosed. hi this approach, recanalizing the CTO is achieved using a combined antegrade and retrograde approach. The proximal end of the occlusion is penetrated using an antegrade wire, using a traditional approach. Using collateral vessels, the distal end of the occlusion is crossed in a retrograde fashion. By appropriately maneuvering each member and applying radiofrequency energy between the proximal and distal ends of the occlusion, a continuous channel is created. | 1. A system for use with an energy source and a fluid source for treating a vessel having an occlusion with a proximal end and a distal end, comprising: at least one coupler adapted to couple to the energy source;a first longitudinal member with a proximal end and a distal end, the distal end of the first longitudinal member including a first conductive electrode and the proximal end of the first longitudinal member being configured to be coupled to the coupler, the first longitudinal member being configured for advancement so that the first conductive electrode is located at the proximal end of the occlusion;a second longitudinal member with a proximal end and a distal end, the distal end of the second longitudinal member including a second conductive electrode and the proximal end of the second longitudinal member being configured to be coupled to the coupler, the second longitudinal member being configured for advancement so that the second conductive electrode is located at the distal end of the occlusion;at least one of the first longitudinal member or the second longitudinal member comprising a fluid delivery lumen extending from an injection port at the proximal end of the member to an opening at the distal end of the member, the injection port being adapted to couple to the fluid source for delivering at least one fluid to the occlusion, wherein the first conductive electrode and the second conductive electrode are adapted to receive energy through at least the coupler from the energy source to provide energy between the electrodes to treat the occlusion. 2. The system of claim 1 further comprising the energy source, wherein the energy source is one of a radiofrequency energy source, a laser energy source, a microwave energy source, or an ultrasound energy source. 3. The system of claim 1 further comprising the fluid source, wherein the fluid source is one of a drug fluid source, a conductive fluid source, or a compressed gas source. 4. The system of claim 1, wherein at least one of the first and second conductive electrodes includes a plurality of ribs that is configured to expand outwardly to increase a surface area of such electrode when such electrode is in contact with the occlusion. 5. The system of claim 1, wherein at least one of the first longitudinal member and the second longitudinal member further comprises at least one insulator configured to deflect heat generated by the respective first conductive electrode or second conductive electrode. 6. The system of claim 5, wherein the insulator protrudes from the distal end of the at least one of the first longitudinal member and the second longitudinal member such that the insulator extends beyond the respective first conductive electrode or second conductive electrode. 7. The system of claim 1, wherein at least one of the first longitudinal member and the second longitudinal member further comprises an imaging element that includes a piezoelectric crystal configured to trans... | ASAHI MEDICAL TECHNOLOGIES, INC. | A61B018/12 A61B018/14 A61B090/00 A61B018/18 A61B005/00 A61B008/12 A61M005/00 A61M013/00 A61B018/24 A61B018/00 A61N007/02
US10499711 | B2 | 2019-12-10 | Capacitive foot presence sensing for footwear | 2017-03-14 | A foot presence sensor system for an active article of footwear can include a sensor housing configured to be disposed at or in an insole of the article, and a controller circuit, disposed within the sensor housing, configured to trigger one or more automated functions of the footwear based on a foot presence indication. A capacitive sensor, such as disposed within or upon the sensor housing, can be configured to provide the foot presence indication. In an example, foot presence can be detected using time-varying characteristics of a signal from the capacitive sensor. | 1. A method for controlling active footwear, the method comprising: receiving a time-varying sensor signal from a capacitive sensor that is coupled to an article of footwear, wherein the capacitive sensor is configured to sense time-varying information about a changing position of a foot during a donning event as the foot enters the article and when the foot is spaced apart from the capacitive sensor; andusing a processor circuit:identifying a first signal change in the received time-varying sensor signal from the capacitive sensor, wherein the first signal change corresponds to the donning event and to a signal magnitude change that exceeds a specified threshold magnitude change amount;identifying a subsequent second signal change in the received time-varying sensor signal from the same capacitive sensor, wherein the second signal change corresponds to the donning event and to a signal magnitude change that exceeds the same or different specified threshold magnitude change amount; andbased on the first and subsequent second signal changes as identified, determining whether the foot is present in or absent from the article. 2. The method of claim 1, wherein the determining whether the foot is present in or absent from the article includes: identifying timings of the first and subsequent second signal changes;determining a duration between the timings; andproviding an indication that the foot is present when the duration as determined exceeds a specified threshold duration. 3. The method of claim 1, wherein the identifying the first and subsequent second signal changes includes adjusting a reference capacitance of the capacitive sensor from which the signal magnitude change is determined. 4. The method of claim 3, wherein the adjusting the reference capacitance includes periodically adjusting the reference capacitance at a fixed time interval. 5. The method of claim 3, further comprising sensing a change in an environment characteristic using an environment sensor, and wherein the adjusting the reference capacitance includes based on the change in the environment characteristic. 6. The method of claim 5, wherein the sensing the change in the environment characteristic using the environment sensor includes sensing a temperature change or a humidity change. 7. The method of claim 1, further comprising initiating, using the processor circuit, an automated footwear tightening or loosening device in the article in response to the determined presence or absence of the foot. 8. The method of claim 7, further comprising receiving gesture information from an accelerometer in the article, and wherein the initiating includes tightening or loosening the footwear includes using the gesture information as received from the accelerometer in the article. 9. The method of claim 1, further comprising using the processor circuit, providing an interrupt signal to a lacing engine when the foot is determined to be present in the article. 10. The method of clai... | NIKE, Inc. | A43C011/16 A43C011/00 A61B005/00 A43B003/00 A43B013/14 A43B017/00 A43C001/00 G01D005/24 G05B015/02 A43C007/00 G01L001/12 G05B019/048 G01D005/12 G01L001/14 A43B001/00 G01D005/14 G01D005/34
US10512784 | B2 | 2019-12-24 | Cardiac therapy system using subcutaneously sensed P-waves for resynchronization pacing management | 2017-06-26 | Systems, methods and implantable devices configured to provide cardiac resynchronization therapy and/or bradycardia pacing therapy. A first device located in the heart of the patient is configured to receive a communication from a second device and deliver a pacing therapy in response to or in accordance with the received communication. A second device located elsewhere is configured to determine an atrial event has occurred and communicate to the first device to trigger the pacing therapy. The second device may be configured for sensing the atrial event by the use of vector selection and atrial event windowing, among other enhancements. Exception cases are discussed and handled as well. | 1. An implantable medical device comprising: a lead comprising a plurality of implantable electrodes including at least first and second sensing electrodes separated by a defibrillation coil;a housing containing operational circuitry for analyzing signals captured using the plurality of implantable electrodes, the housing also including at least one electrode; andcommunication circuitry configured to communicate with a second implantable medical device;wherein the operational circuitry is configured to perform an initialization sequence for detecting an atrial event, the initialization sequence comprising:detecting at least first and second cardiac cycles of a patient;establishing a window for detection of the atrial event by sensing when atrial events occurs relative to ventricular events of the first and second cardiac cycles, wherein the window for detection is adjustable relative to a beat rate of the patient;wherein the operational circuitry is configured to observe cardiac signals of the patient during the window for detection of the atrial event in order to detect the atrial event by sensing a pacing output from a first medical device or a ventricular event of the patient, determining when the window for detection of the atrial event will start, and sensing the atrial event in the window; andwherein the operational circuitry is configured to use the communication circuitry to issue a communication to the second implantable medical device in response to detecting an atrial event in the window for detection of the atrial event. 2. The implantable medical device of claim 1 wherein the operational circuitry is configured to calculate a composite cardiac cycle data set using the at least first and second cardiac cycles, and to use the composite cardiac cycle data set to establish the window for detection of the atrial event. 3. An implantable device system comprising: a first medical device configured to deliver a pacing therapy to a heart of a patient, the first medical device comprising a housing adapted for placement in the heart of the patient, a pulse generator adapted for issuing pacing pulses, and at least first and second electrodes coupled to the pulse generator, and a first communications module adapted for communicating with other medical devices either via an antenna or using the electrodes; anda second medical device configured to sense activity of the heart of the patient, the second medical device comprising a processor adapted for sensing cardiac activity and a plurality of electrodes coupled to input/output circuitry adapted to provide a signal to the processor, the second medical device including communication circuitry for communicating at least to the first communications module;wherein the second medical device processor is configured for an initialization sequence to use the input/output circuitry for detecting an atrial event, the initialization sequence comprising: detecting at least first and second cardiac cycles of ... | CARDIAC PACEMAKERS, INC. | A61N001/365 A61N001/375 A61B005/0452 A61N001/372 A61N001/39 A61B005/00 A61N001/362 A61N001/368 A61B005/0456 A61B005/0464
US10512428 | B2 | 2019-12-24 | System and method for facilitating sleep stage transitions | 2014-11-27 | The present disclosure pertains to a system that facilitates transitions between sleep states and/or stages during a sleep session of a subject. The system facilitates transitions between sleep states and/or stages by monitoring the brain activity of a subject and providing sensory stimulation to guide brain activity parameters into target ranges. The system includes one or more of a sensory stimulator, a sensor, a processor, electronic storage, a user interface, and/or other components. | 1. A system configured to facilitate transitions between sleep stages during a sleep session of a subject, the system comprising: one or more sensory stimulators configured to provide sensory stimuli to the subject during the sleep session; one or more sensors configured to generate output signals conveying information related to brain activity of the subject; andone or more physical computer processors configured by computer readable instructions to: determine one or more brain activity parameters of the subject based on the output signals, the one or more brain activity parameters including: a frequency, an amplitude, and a phase ofa sleep slow wave in the subject;determine target ranges for the one or more brain activity parameters, the target ranges determined based on one or more of previous sleep sessions of the subject or information received from a user; compare a given brain activity parameter to a corresponding target range; andcontrol the sensory stimulators to provide sensory stimulation to the subject to guide the brain activity parameters of the subject into the target ranges such that, responsive to the given brain activity parameter being outside the corresponding target range, the control component controls the sensory stimulators to provide sensory stimulation to the subject to guide the given brain activity parameter into the corresponding target range. 2. The system of claim 1, wherein the one or more physical computer processors are configured such that the one or more brain activity parameters are related to a frequency content of an electroencephalogram. 3. The system of claim 1, wherein the one or more physical computer processors are configured to receive a target sleep stage from the user and determine the target ranges for the brain activity parameters based on the target sleep stage. 4. The system of claim 1, wherein the one or more physical computer processors are configured to determine a current sleep stage of the subject, determine a target sleep stage of the subject, compare the current sleep stage to the target sleep stage, and, responsive to the current sleep stage not matching the target sleep stage, control the sensory stimulators to provide sensory stimulation to the subject to transition the subject from the current sleep stage to the target sleep stage. 5. The system of claim 4, wherein the one or more physical computer processors are configured such that the target sleep stage is a lighter sleep stage relative to the current sleep stage. 6. The system of claim 1, wherein the target ranges are determined based on the previous sleep sessions of the subject, the information received from the user, and information from previous sleep sessions of a population of subjects that are related to the subject. 7. The system of claim 1, wherein the one or more brain activity parameters of the subject further include a density of sleep slow waves, the density of sleep slow waves comprising a number of sleep slow w... | KONINKLIJKE PHILIPS N.V. | A61B005/00 A61B005/024 A61B005/0476 A61B005/0482 A61M021/02 A61B005/04 A61B005/11 A61B008/08 A61B005/08 A61M021/00
US10512699 | B2 | 2019-12-24 | Optical method for the detection of Alzheimer's disease using curcumin | 2017-10-31 | The present subject matter relates to a non-invasive optical imaging method for monitoring early pathological events specific to Alzheimer's disease (AD), such as the development, amount and location of amyloid plaques. The ability to monitor such events provides a basis for, among other things, AD diagnosis, prognosis and assessment of potential therapies. In addition, the present subject matter introduces novel methods for treating AD and retinal ailments associated with AD. Aβ-plaque detection in living brains is extremely limited, especially at high resolution; therefore the present invention is based on studies focusing on the eyes as an alternative to brain-derived tissue that can be imaged directly, repetitively and non-invasively. | 1. A method for diagnosing Alzheimer's disease in vivo in a human subject, comprising systemically administering curcumin to the subject for staining retinal Aβ plaques; imaging the subject's retina with an optical imaging system suitable for visualizing retinal Aβ plaques of from 1 μm to 10 μm; examining the images for stained retinal Aβ plaques of from 1 μm to 10 μm; and diagnosing the subject as having Alzheimer's disease if stained retinal Aβ plaques of from 1 μm to 10 μm are present. 2. The method of claim 1, wherein stained retinal Aβ plaques are present in the ganglion cell layer (GCL), inner plexiform layer (IPL) and inner nuclear layer (INL) of the subject's retina. 3. The method of claim 1, wherein stained retinal Aβ plaques are present in the ganglion cell layer (GCL) of the subject's retina. 4. The method of claim 1, wherein the optical imaging system is selected from the group consisting of a spectrometer, a fluorescence microscope, a stereomicroscope, a mercury arc lamp, a variable wavelength light source, a xenon arc lamp, a CCD gated camera, a color digital camera, an acoustic-optic tunable filter-based spectral image acquisition system, adaptive optics, imaging software, and combinations thereof. 5. The method of claim 1, wherein the amount of curcumin administered is less than 12.0 grams and greater than 7.5 mg. 6. A method for diagnosing Alzheimer's disease in vivo in a human subject, comprising systemically administering curcumin to the subject for staining retinal Aβ plaques; imaging the subject's retina with an optical imaging system suitable for visualizing retinal Aβ plaques of more than 5 μm; examining the image for stained retinal Aβ plaques of more than 5 μm; and diagnosing the subject as having Alzheimer's disease if stained retinal Aβ plaques of more than 5 μm are present. 7. The method of claim 6, wherein stained retinal Aβ plaques are present in the ganglion cell layer (GCL), inner plexiform layer (IPL) and inner nuclear layer (INL) of the subject's retina. 8. The method of claim 6, wherein stained retinal Aβ plaques are present in the ganglion cell layer (GCL) of the subject's retina. 9. The method of claim 6, wherein the optical imaging system is selected from the group consisting of a spectrometer, a fluorescence microscope, a stereomicroscope, a mercury arc lamp, a variable wavelength light source, a xenon arc lamp, a CCD gated camera, a color digital camera, an acoustic-optic tunable filter-based spectral image acquisition system, adaptive optics, imaging software, and combinations thereof. 10. The method of claim 6, wherein the amount of curcumin administered is less than 12.0 grams and greater than 7.5 mg. 11. A method for identifying Aβ plaques in a human subject's retina in vivo, comprising systemically administering curcumin to the subject for staining retinal Aβ plaques; imaging the subject's retina with an optical imaging system suitable for visualizing retinal Aβ plaques of from 1 μm to 10 μm;... | Cedars-Sinai Medical Center Yeda Research and Development Co., Ltd. | A61B005/00 A61B003/00 A61B006/00 A61K049/00 A61K031/404 A61K031/4965 A61K031/5377 A61K031/496 A61K031/437 G01N033/50 A61B003/10 A61B003/14 A61B006/03 C07D401/14
US10508941 | B2 | 2019-12-17 | Flow sensor | 2016-12-27 | The invention relates to a flow sensor (1), comprising: a semiconductor module (2) on which a temperature sensing means (13a, 13b) and a heat source (12) are arranged, a flow channel (6) for guiding the fluid medium in a flow direction (D), and a wall (W) delimiting the flow channel, wherein said heat source (12) and said temperature sensing means (13a, 13b) are configured such that they are in thermal contact with said wall (W). According to the invention, said wall (W) comprises a glass member (4) and a metal member (3a), wherein the glass member (4) is connected to the metal member (3a). | 1. A flow sensor, comprising: a semiconductor module on which a temperature sensing means and a heat source are arranged,a flow channel for guiding the fluid medium in a flow direction, anda wall delimiting the flow channel, wherein said heat source and said temperature sensing means are configured such that they are in thermal contact with said wall,whereinsaid wall comprises a glass member and a metal member, wherein the glass member is connected to the metal member such that said flow channel is formed, wherein the glass member is arranged between the semiconductor module and the metal member, and wherein the metal member comprises two neighbouring through holes each extending from a first side of the metal member to a second side of the metal member, wherein one of said through holes forms an inlet and the other one forms an outlet of said flow channel. 2. The flow sensor of claim 1, wherein the metal member is made of a metal or at least comprises a metal, wherein particularly said metal is titanium or a steel. 3. The flow sensor according to claim 1, wherein the glass member is connected to the metal member at a defined junction, wherein said junction extends circumferentially on the first side of the metal member around said two through holes. 4. The flow sensor according to claim 1, wherein the glass member comprises a first side facing said semiconductor module and a second side facing the first side of the metal member, wherein the second side of the glass member is connected to the first side of the metal member such that a recess formed in the second side of the glass member or in the first side of the metal member is fluidly connected to said through holes, so that said flow channel extends from one through hole via said recess to the other through hole. 5. The flow sensor according to claim 4, wherein the semiconductor module comprises a first side facing away from the glass member and a second side facing the first side of the glass member, wherein the semiconductor module comprises a recess in its first side which comprises a bottom that forms a part of said second side of the semiconductor module. 6. The flow sensor of claim 5, wherein said heat source and said temperature sensing means are at least partially arranged on said bottom on the second side of the semiconductor module so that the heat source and said temperature sensing means are in thermal contact with the glass member. 7. The flow sensor according to claim 5, wherein said bottom is arranged above the flow channel, such that the bottom faces a region of the first side of the metal member, which region is arranged between the two through holes of the metal member. 8. The flow sensor according to claim 1, wherein the semiconductor module is connected to the metal member by means of an adhesive. 9. The flow sensor according to claim 1, wherein the flow sensor comprises a housing, wherein said metal member forms at least a part of said housing. 10. The flow senso... | SENSIRION AG | G01F001/688 G01F001/696 G01P005/10 G01F001/684 A61B005/026
US10512702 | B2 | 2019-12-24 | Breathing assistance apparatus | 2016-12-22 | The present invention provides a breathing assistance apparatus that has a convenient and effective method of cleaning internal conduits inside the apparatus. The breathing assistance apparatus is preferably a gases supply and humidification device. The cleaning method is a method of disinfection that is automated so minimal training is required to disinfect in particular an internal elbow conduit within the device. It is therefore not necessary to dismantle the gases supply and humidification device, therefore, inadvertent damage to the internal parts of the device is avoided. The present invention also provides a method of disinfecting a heated breathing conduit and a patient interface. | 1. A breathing assistance apparatus adapted to deliver humidified gases to a patient, said breathing assistance apparatus comprising: a breathing assistance apparatus housing comprising an inlet;a pressurized gases supply within said breathing assistance apparatus housing and in fluid communication with said inlet, the pressurized gases supply comprising a blower;a gases supply outlet port in said breathing assistance apparatus housing, said gases supply outlet port in fluid connection with said blower; anda controller housed within said breathing assistance apparatus housing and communicating with a memory, said controller controlling said blower,a connection conduit comprising a patient return end and a patient outlet end configured to be connected to an inspiratory conduit in a first mode and to a disinfection conduit in a cleaning mode;wherein the controller is configured to receive device data associated with the connection conduit;said breathing assistance apparatus being operable by said controller in the cleaning mode, the controller configured to compare the device data received during the cleaning mode to pre-loaded data corresponding to the cleaning mode to determine a cleaning mode indication, the controller being configured to store the cleaning mode indication that a cleaning cycle has taken place in a log in said memory, wherein the blower circulates gases during the cleaning mode. 2. A breathing assistance apparatus according to claim 1, wherein said breathing assistance apparatus is configured to be operated in said cleaning mode by said controller following user activation. 3. A breathing assistance apparatus according to claim 1, wherein said controller is configured to count a number of cleaning cycles that have taken place and store said number in said memory. 4. A breathing assistance apparatus according to claim 1, wherein said controller is configured to provide said log to a user via a display or download. 5. A breathing assistance apparatus as claimed in claim 1, wherein the cleaning mode indication comprises an indication of failed cleaning cycles and successful cleaning cycles. 6. A breathing assistance apparatus according to claim 5, wherein said controller is configured to store indications of said failed cleaning cycles and said successful cleaning cycles separately in said memory. 7. A breathing assistance apparatus according to claim 1, wherein in said cleaning mode said breathing assistance apparatus is configured to supply a heated flow of gases through a disinfection conduit having a heating element. 8. A breathing assistance apparatus according to claim 7, wherein said breathing assistance apparatus comprises a setting in which said controller is configured to cause said pressurized gases supply to provide a flow of gases while also causing said heating element to simultaneously provide heat to said heated flow of gases. 9. A breathing assistance apparatus according to claim 8, wherein said flow of gas... | Fisher & Paykel Healthcare Limited | A61L002/24 A61M016/00 A61M016/10 A61L002/06 A61M016/06 A61M016/16 A61B005/01 A61B005/00 A61M016/08
US10506980 | B2 | 2019-12-17 | Scale for displaying workout readiness | 2015-06-04 | Techniques are provided for displaying exercise information to an individual, including, for example, an exercise readiness indication. A display device receives information of a physiological measurement of a user. The display device determines if the physiological measurement falls within a predetermined range of values. The display device then displays to the user an exercise readiness indication that represents a readiness state of the user to participate in an exercise activity based on the physiological measurement. | 1. An electronic apparatus comprising: a wireless transceiver;a physiological measurement apparatus comprising a sensor configured to obtain physiological measurements relating to a user;a memory configured to record the physiological measurements relating to the user;a display unit; anda processor connected to each of the wireless transceiver, the physiological measurement apparatus, the memory, and the display unit, the processor configured to execute a plurality of instructions which are configured to, when executed, cause the electronic apparatus to: perform an analysis of a plurality of previously recorded first physiological measurements relating to the user, the previously recorded first physiological measurements being taken on a respective first plurality of time periods, wherein at least one of the plurality of first physiological measurements relating to the user is obtained by the physiological measurement apparatus;derive a user-specific range of acceptable values for one or more second physiological parameters based at least in part on said analysis;receive a measurement of one of the one or more second physiological parameters relating to the user, the measurement being taken on a second time period via the physiological measurement apparatus, wherein the second time period is separate from the first plurality of time periods;compare the measurement of the one of the one or more second physiological parameters relating to the user to the range of acceptable values therefor; andcause the display unit to display an indication of a readiness level of the user such that: when the measurement of the one of the one or more second physiological parameters relating to the user is within the range of acceptable values therefor, the indication comprising an indication of a positive physical readiness condition indicative that the user is in condition to perform a workout during the second time period;when the measurement of the one or more second physiological parameters relating to the user is outside of the range of acceptable values, but less than a threshold amount stored in the memory, the indication comprising an indication of a non-optimal physical readiness condition indicative that the user may be in condition to perform a workout during the second time period; andwhen the measurement of the one or more second physiological parameters relating to the user is outside of the range of acceptable values, and more than the threshold amount, the indication comprising an indication of a negative physical readiness condition indicative that the user is not in condition to begin a workout during the second time period. 2. The electronic apparatus of claim 1, wherein the indication of the readiness level of the user is displayed using one of a plurality of colors, wherein the display unit lights with the one color in order to provide the readiness indication, and wherein the one of the plurality of colors is: a first color when the measureme... | Under Armour, Inc. | A61B005/024 A61B005/00
US10517528 | B2 | 2019-12-31 | Method and system for validating inspiratory muscle activity of a patient, and mechanical ventilation system using the same | 2014-12-18 | The present disclosure relates to a method and a system for validating inspiratory muscle activity of a patient. Left and right electrical activity signals respectively representing activity of a left muscle and of a right muscle synchronized with an inspiratory effort of the patient are acquired from non-invasive sensors. A cardiac activity signal is extracted from the left and right electrical activity signals. A synchrony, a symmetry or a proportionality of the left and right electrical activity signals from which the cardiac activity signal is extracted is verified. A mechanical ventilation system incorporating the system for validating inspiratory muscle activity of the patient is also disclosed. | 1. A method of validating measurements of an inspiratory muscle activity of a patient, comprising: measuring the inspiratory muscle activity of the patient by acquiring from non-invasive sensors left and right electrical activity signals respectively representing activity of a left muscle and of a right muscle synchronized with an inspiratory effort of the patient;extracting a cardiac activity signal from the left and right electrical activity signals;determining whether the measurements of the inspiratory muscle activity of the patient are valid based on at least one of a synchrony, a symmetry or a proportionality of the left and right electrical activity signals from which the cardiac activity signal is extracted; andcontrolling a mechanical ventilator providing ventilatory assist to the patient via a breathing tube based at least in part on a determination that the measurements of the inspiratory muscle activity of the patient are valid. 2. The method of claim 1, wherein the non-invasive sensors are surface electrodes. 3. The method of claim 1, wherein the non-invasive sensors include a pair of electrode sets, each set including a plurality of electrodes. 4. The method of claim 1, comprising applying the non-invasive sensors bilaterally on the thorax, neck or nostrils of the patient. 5. The method of claim 1, wherein the left and right muscles synchronized with the inspiratory effort of the patient are located in the thorax, neck or nostrils of the patient. 6. The method of claim 1, wherein the non-invasive sensors are symmetrically placed on the patient's body. 7. The method of claim 1, comprising: correlating the left and right electrical activity signals from which the cardiac activity signal is extracted, the left and right electrical activity signals being acquired while an airway of the patient is occluded;wherein the measurements of the inspiratory muscle activity of the patient are determined to be valid when the left and right electrical activity signals from which the cardiac activity signal is extracted are proportional to an occluded inspiratory pressure of the patient. 8. The method of claim 1, comprising amplifying the left and right electrical activity signals before extracting the cardiac activity signal. 9. The method of claim 1, comprising processing the left and right electrical activity signals by applying an element selected from the group consisting of filtering, integrating, rectifying, averaging and a combination thereof to the left and right electrical activity signals. 10. The method of claim 1, comprising extracting from the left and right electrical activity signals artifacts caused by muscles not synchronized with the inspiratory effort of the patient. 11. The method of claim 1, comprising verifying at least one of a timing synchrony, a timing symmetry, a timing proportionality, an amplitude synchrony, an amplitude symmetry or an amplitude proportionality of the left and right electrical activity signals ... | ST. MICHAEL'S HOSPITAL | A61B005/00 A61B005/0488 A61B005/0452 A61M016/00 A61B005/113 A61B005/08
US10506939 | B2 | 2019-12-17 | Matching and tracking time sequences of heart activation | 2016-07-11 | A method, including, receiving a first group of electrocardiograph (ECG) signals derived from a single heartbeat and generated at a respective plurality of electrodes on a catheter in a heart of a subject, formulating a template relating times of annotations of the first group of the ECG signals, and assigning the template an index. The method further includes receiving a second group of ECG signals derived from a subsequent single heartbeat and generated at the electrodes, calculating times of annotations of the second group, formulating a comparison between the template and the times of annotations of the second group, and, when the comparison indicates that the times of annotations of the second group correspond to the template, assigning the index to the second group of ECG signals, and presenting graphically on a display an occurrence of the template relative to a timeline representing heartbeats from the heart. | 1. A method, comprising: receiving a first group of electrocardiograph (ECG) signals derived from a single heartbeat and generated at a respective plurality of electrodes on a catheter in a heart of a subject;formulating a template relating times of annotations of the first group of the ECG signals, and assigning the template an index;receiving a second group of ECG signals derived from a subsequent single heartbeat and generated at the plurality of electrodes;calculating times of annotations of the second group of ECG signals;formulating a comparison of similarity between the template and a second time pattern relating the times of annotations of the second group, the second time pattern being based on a weighted average of the time of annotations of each ECG signal of the second group; andwhen the comparison indicates that the times of annotations of the second group corresponds to the template within a preset threshold, assigning the index to the second group of ECG signals, and presenting graphically on a display an occurrence of the template relative to a timeline representing the subsequent heartbeat from the heart. 2. The method according to claim 1, and comprising using the first group and the second group to formulate a common map of the heart. 3. The method according to claim 1, and further comprising, when the comparison indicates that the times of annotations of the second group do not correspond to the template, formulating a further template relating the times of annotations of the second group of the ECG signals, and assigning the further template a further index, and presenting graphically on the display a further occurrence of the further template relative to the timeline. 4. The method according to claim 3, and comprising using the first group to formulate a first map of the heart, and the second group to formulate a second map, different from the first map of the heart. 5. The method according to claim 1, and comprising receiving a stream of channel annotations, slicing the stream into segments corresponding to respective heartbeats, estimating a reference annotation as one of an average, a weighted average, or a median, of the channel annotations of the segments in the stream, and applying the reference annotation in formulating the template. 6. The method according to claim 5, wherein the template comprises differences between the times of annotations of the first group with the reference annotation. 7. The method according to claim 1, wherein the catheter is located in a coronary sinus of the heart. 8. The method according to claim 1, wherein the plurality of electrodes are evenly spaced along the catheter. 9. The method according to claim 1, wherein the catheter is linear. 10. The method according to claim 1, wherein the template is assigned to a first type of arrhythmia, the method further comprising receiving a subsequent group of ECG signals, and monitoring if the times of annotations of the subsequent group do ... | Biosense Webster (Israel) Ltd. | A61B005/0452 A61B005/042 A61B005/04 A61B005/044
US10518100 | B2 | 2019-12-31 | Photic stimulation device, photic stimulation method, and program | 2015-05-28 | Provided are an photic stimulation device, method, and program, including a waveform generation unit configured to shape a waveform of a frequency band including a part of a band of θ waves and a part of a band of a waves; a pulse modulation unit configured to generate a pulse waveform with duty adjusted on the basis of an amplitude of the waveform generated by the waveform generation unit; and a light exposing unit configured to irradiate a head with a red pulsed beam on the basis of an output of the pulse modulation unit. | 1. A photic stimulation device for a head comprising: a brain wave amplifier configured to perform A/D conversion on brain waves of an individual acquired with a sensor and amplify the brain waves;a control signal generation circuit configured to generate a control signal to control drive of LEDs on the basis of an output signal from the brain wave amplifier; anda light exposing unit including the LEDs that are driven on the basis of an output signal from the control signal generation circuit and expose the head with a light beam,wherein:the control signal generation circuit includes a first band-pass filter (BPF 1) configured to pass a frequency band including a part of a band of θ waves and a part of a band of α waves,an automatic gain control (AGC) limiter configured to suppress fluctuation in amplitude of the brain waves that depends on each individual,a second band-pass filter (BPF 2), anda feedback function of feeding back an output of the second band-pass filter (BPF 2) to the AGC limiter. 2. The photic stimulation device for the head according to claim 1, further comprising, as circuits that constitute the feedback function: an absolute value circuit configured to output an absolute value of an input;a BEF circuit (Band-Elimination Filter) configured to suppress an amplitude of an input; andan low pass filter (LPF) circuit configured to filter an output of the BEF circuit. 3. The photic stimulation device for the head according to claim 2, wherein the frequency band is a continuous frequency band of 7 Hz to 13 Hz. 4. The photic stimulation device for the head according to claim 1, further comprising a pulse width modulation (PWM) unit configured to perform PWM modulation on an output of the control signal generation circuit, wherein the light exposing unit is driven on the basis of an output signal from the PWM modulation unit. 5. The photic stimulation device for the head according to claim 1, further comprising a memory adapted to have stored therein brain waves of an individual or a waveform that has been shaped from the brain waves of an individual, wherein waveform processing is performed on the basis of the waveform read from the memory. 6. The photic stimulation device for a head according to claim 1, wherein the photic stimulation device is configured to irradiate a head of a test subject with a red pulse beam, and further wherein:the light exposing unit includes a cap-like member having a number of red LEDs arranged thereon, andan eye protection plate slidably provided on the cap-like member,the eye protection plate is adapted to be, when the head is exposed with a light beam, slid to a position to cover eyes so as to protect the eyes, andthe eye protection plate is adapted to be positioned between the light exposing unit and a to-be-exposed region when slid back from a direction of the eyes. 7. The photic stimulation device for a head according to claim 1, wherein the photic stimulation device is configured to expose a hea... | Nagasaki Method & Co., Ltd. | A61N005/06 A61M021/02 A61B005/0482 A61B005/04 A61B005/048
US10517519 | B2 | 2019-12-31 | Blood sampling device and blood bag system | 2012-08-31 | A blood sampling device (10) configuring a blood bag system (12) includes: a hollow needle (80) that can penetrate through a rubber plug (202) of a blood sampling tube (200) inserted into a blood sampling holder (78); a hub (76) that includes a needle supporting unit (90) for supporting a base end side of the hollow needle (80) and to which the blood sampling holder (78) is rotatably attached; a needle cover (82) made of rubber that is externally fitted to the needle supporting unit (90) while covering a tip side of the hollow needle (80); and a cap (84) arranged on the needle supporting unit (90) in such a manner that the cap (84) can come into contact with the needle cover (82) and is independent of the blood sampling holder (78). | 1. A blood sampling device comprising: a blood sampling holder to which a blood sampling tube is insertable;a hollow needle that penetrates through a plug member of the blood sampling tube;a hub that includes a supporting unit for supporting a base end side of the hollow needle, said supporting unit comprising a small diameter cylindrical portion and a large diameter portion, the large diameter portion is a frustro-conical shape having a larger diameter base adjacent the small diameter cylindrical portion and narrows to a smaller diameter tip end at a distal end of said support unit, and to which the blood sampling holder is rotatably attached;a needle cover made of rubber that is externally fitted to the supporting unit while covering a tip side of the hollow needle; anda cap mounted on the supporting unit of the hub such that the allows rotation of the blood sampling holder with respect to the hub, the cap having a first annular portion for capturing the needle cover between the supporting unit and the cap adjacent a distal end of the needle, wherein the cap includes a second annular portion positioned proximally from the first annular portion where the second annular portion pushes inwardly against the needle cover and said tip end of supporting unit and said second annular portion touches the needle cover both when the needle cover is covering the tip side of the needle and when the tip side is exposed through the needle cover to prevent the cover from expanding between the second annular portion and the first annular portion. 2. The blood sampling device according to claim 1, wherein the cap includes a tubular portion that surrounds an externally fitted portion of the needle cover adjacent the supporting unit of the hub. 3. The blood sampling device according to claim 1, wherein the cap includes a lock portion adapted to connect the cap to the hub toward a base end of the supporting unit. 4. The blood bag sampling device according to claim 3 wherein the lock portion of the cap comprises a tubular wall, and further comprises a plurality of holes in said tubular wall of the cap and protrusions on said hub, said protrusions being adapted to engage said holes. 5. The blood bag sampling device according to claim 1, wherein the second annular portion curves inwardly to push the needle cover against the tip end of the supporting unit and forms a gap between the cap and needle cover. | Terumo Kabushiki Kaisha | A61B005/00 A61B005/15 A61M001/02 G01N001/10 A61B005/153 A61B005/154 A61J001/12
US10493278 | B2 | 2019-12-03 | Cardiac modulation facilitation methods and systems | 2016-01-04 | A method of facilitating therapeutic neuromodulation of a heart of a patient includes positioning an electrode in a pulmonary artery, positioning a sensor in vasculature, delivering via a stimulation system first and second electrical signals of a series of electrical signals to the electrode. The second electrical signal differs from the first electrical signal by a magnitude of a first parameter of a plurality of parameters. The method includes determining, via the sensor, sensor data indicative of one or more heart activity properties in response to the delivery of the series of electrical signals, and delivering a therapeutic neuromodulation signal to the pulmonary artery using selected electrical parameters. The selected electrical parameters include a selected magnitude of the first parameter. The selected magnitude of the first parameter is based at least partially on the sensor data. The therapeutic neuromodulation signal increases heart contractility. | 1. A method of facilitating therapeutic neuromodulation of a heart of a patient, the method comprising: delivering a first series of electrical signals to an electrode in a first anatomical location, the first series comprising a first plurality of electrical signals,each of the first plurality of electrical signals comprising a plurality of parameters,each of the first plurality of electrical signals of the first series only differing from one another by a magnitude of a first parameter of the plurality of parameters;after delivering the first series of electrical signals to the electrode, delivering a second series of electrical signals to the electrode, the second series comprising a second plurality of electrical signals,each of the second plurality of electrical signals comprising the plurality of parameters,each of the second plurality of electrical signals of the second series only differing from one another by a magnitude of a second parameter of the plurality of parameters,the second parameter different than the first parameter;sensing, via a sensor in a second anatomical location different than the first anatomical location, sensor data indicative of one or more non-electrical heart activity properties in response to delivering the first series of electrical signals and the second series of electrical signals; andproviding a therapeutic neuromodulation signal to the first anatomical location using selected electrical parameters,wherein the selected electrical parameters comprise a selected magnitude of the first parameter and a selected magnitude of the second parameter,wherein the selected magnitudes of the first and second parameters are based at least partially on the sensor data, andwherein the therapeutic neuromodulation signal increases heart contractility. 2. The method of claim 1, wherein the first parameter comprises current and the second parameter comprises one of frequency and duty cycle. 3. The method of claim 1, further comprising: delivering a third series of electrical signals to the electrode, the third series comprising a third plurality of electrical signals,each of the third plurality of electrical signals comprising the plurality of parameters,each of the third plurality of electrical signals of the third series only differing from one another by a magnitude of a third parameter of the plurality of parameters,the third parameter different than the first parameter and the second parameter,sensing, via the sensor, sensor data indicative of the one or more non-electrical heart activity properties in response to delivering the third series of electrical signals,wherein the selected electrical parameters comprise a selected magnitude of the third parameter,wherein the selected magnitude of the third parameter is based at least partially on the sensor data. 4. The method of claim 3, wherein delivering the first series of electrical signals to the electrode is via a stimulation system,wherein delivering the second serie... | Cardionomic, Inc. | A61N001/36 A61N001/05 A61N001/02 A61B005/0402 A61B005/00 A61B005/01 A61B005/145 A61B005/0215 A61B005/0408 A61B007/02
US10507003 | B2 | 2019-12-17 | Quantification phantom for use with multiple imaging modalities | 2016-02-26 | Described is an in-scan phantom for use during an imaging procedure. The phantom can include at least one measuring insert and/or at least one measured insert. The measuring insert may have radiation detecting capabilities while the measured insert may include a radioactive material. Also described is an imaging modality system that includes an imaging modality and an in-scan phantom as well as methods of using the in-scan phantom for imaging a patient or performing a scout scan. | 1. An in-scan phantom for use during an imaging procedure of a patient, the in-scan phantom comprising: at least one measured insert for measuring at least one property of the patient during the imaging procedure;wherein the measured insert comprises a radioactive material. 2. The in-scan phantom of claim 1, wherein the radioactive material is a positron emitter. 3. The in-scan phantom of claim 1, wherein the measured insert comprising the radioactive material is of a shorter length than at least one other measured insert of the phantom. 4. The in-scan phantom of claim 1, wherein the measured insert comprising the radioactive material is configured to move along a Z-axis of the phantom as the imaging procedure occurs. 5. The in-scan phantom of claim 1, wherein the measured insert comprising the radioactive material comprises a pod containing the radioactive material, wherein the pod is configured to move along a Z-axis of the measured insert as the imaging procedure occurs. 6. The in-scan phantom of claim 1, wherein the radioactive material is selected to represent an activity of a Standardized Uptake Value of approximately 1 in a nominal patient dose and weight. 7. The in-scan phantom of claim 1, further comprising a second measured insert comprising at least one of a low density foam, an ultra-low density foam, and an X-ray active gas. 8. The in-scan phantom of claim 1, further comprising a second measured insert comprising a water-filled tube. 9. An in-scan phantom for use in an imaging procedure of a patient, the in-scan phantom comprising: a measured insert comprising a radioactive material for cross-correlation or quantification with an external standard or dose calibrator. 10. The in-scan phantom of claim 9, wherein the measured insert comprising the radioactive material is configured to move along a Z-axis of the in-scan phantom as the imaging procedure occurs. | BAYER HEALTHCARE LLC | A61B006/00 A61B006/03 A61B005/055 G01R033/48 G01R033/58 A61B008/00 A61B005/00 G01T001/29 G01T007/00 A61B006/04 A61B006/10
US10512426 | B2 | 2019-12-24 | Biological information acquisition device and biological information acquisition method | 2017-07-27 | A storage unit stores a cumulative light emitting frequency or a cumulative light emitting time of a light emitting element. In a case where the cumulative light emitting frequency is greater than a predetermined light emitting frequency or the cumulative light emitting time is longer than a predetermined light emitting time, a control unit causes the light emitting element to emit light toward a living body by increasing the light emitting frequency or the light emitting time at which the light emitting element emits the light in order to acquire a light receiving result once, compared to a setting light emitting frequency or a setting light emitting time. A light receiving unit acquires information of the living body, based on a light receiving result obtained by receiving the light which is emitted toward the living body and transmitted through the living body. | 1. A biological information acquisition device comprising: a light source having a plurality of LEDs, each of the plurality of LEDs being configured to emit light to a living body;an image sensor configured to receive the light transmitted through the living body;a memory configured to store a program and a predetermined number of light emissions of each of the plurality of LEDS; anda processor configured to execute the program so as to: repeatedly activate the light source to cause the plurality of LEDs to emit the light to the living body so that the image sensor receives the light transmitted through the living body;after the repeated activating of the light source, cause the image sensor to output a signal corresponding to the received lights passing through the living body;acquire information of the living body in response to the signal from the image sensor;count a number of light emissions of the plurality of LEDs; anddetermine whether the counted number of light emissions is more than the predetermined number of light emissions,wherein, when the processor determines that the counted number of light emissions is more than the predetermined number of light emissions, the processor increases a number of the repeated activations of the light source in a subsequent measurement to acquire the information of the living body. 2. The biological information acquisition device according to claim 1, wherein the image sensor is configured with a first image sensor and a second image sensor,the first image sensor is configured to receive the light transmitted through a blood vessel of the living body; andthe second image sensor is configured to receive the light transmitted through an area of the living body that is spaced apart from the blood vessel. 3. The biological information acquisition device according to claim 2, wherein the information of the living body is glucose concentration or oxygen saturation in blood in the blood vessel. 4. A biological information acquisition method of acquiring biological information by using a biological information acquisition device, the biological information acquisition device including: a light source having a plurality of LEDs, each of the plurality of LEDs being configured to emit light to a living body,an image sensor configured to receive the light transmitted through the living body,a memory configured to store a program and a predetermined number of light emissions of each of the plurality of LEDs, anda processor configured to execute the program,the method comprising executing in the processor the steps of: repeatedly activating the light source to cause the plurality of LEDs to emit the light to the living body so that the image sensor receives the light transmitted through the living body;after the repeated activating of the light source, causing the image sensor to output a signal corresponding to the received lights passing through the living body;acquiring information of the living body in respon... | Seiko Epson Corporation | A61B005/1455 A61B005/00 G16H040/63 G16H050/30 A61B005/145
US10492868 | B2 | 2019-12-03 | Method and apparatus for image-based navigation | 2011-01-28 | A system and method for a procedure that can be performed on any appropriate subject. Procedures can include assembling any appropriate work piece or installing members into a work piece, such as an airframe, autoframe, etc. Regardless of the subject, tracking a substantially small tracking device in a plurality of degrees of freedom is provided. The tracking device can be positioned on or be formed in an instrument to be tracked. | 1. A navigation system, comprising: an instrument that is operable to be moved relative to a subject and having an exterior wall, a distal end and an instrument axis, wherein the instrument axis extends longitudinally from the distal end to a proximal end of the instrument, wherein the instrument comprises a holding portion defined by the instrument and within a surface of the exterior wall, wherein the holding portion defines first and second oval depressions, wherein the second oval depression is on an opposite side of the exterior wall than the first oval depression, and wherein a centerline of the first oval depression extends (i) through a center of the first oval depression, (ii) perpendicular to the instrument axis and (iii) through a center of the second oval depression;a tracking device having a first conductive wire wound around a first winding axis to form a first oval coil, wherein the first oval coil (i) has a first end at a first radial distance from the instrument axis and a first longitudinal distance from the distal end, and (ii) a second end at a second radial distance from the instrument axis, wherein the first radial distance is different from the second radial distance, wherein the first winding axis extends through and is at a first angle relative to the instrument axis, wherein the first angle is less than 90°, wherein the first conductive wire defines a first oval aperture and is connected in series with at least a second conductive wire, wherein the second conductive wire is wound around a second winding axis to form a second oval coil, wherein the second oval coil has a third end at the first longitudinal distance from the distal end, wherein the second conductive wire defines a second oval aperture, wherein the first oval coil is partially disposed within the first oval depression and the second oval coil is partially disposed within the second oval depression, wherein the first oval coil and the second oval coil are angularly offset about the exterior wall with respect to and disposed away from the instrument axis, anda third conductive wire wound around a third winding axis and connected in series to at least a fourth conductive wire wound around a fourth winding axis,wherein the first winding axis, the second winding axis, the third winding axis and the fourth winding axis are different than the instrument axis,wherein the first conductive wire and the second conductive wire are angularly offset from one another about the instrument axis,wherein the third conductive wire and the fourth conductive wire are at least one of axially or angularly offset from one another around the instrument axis of the instrument, andwherein all of the first conductive wire, the second conductive wire, the third conductive wire, and the fourth conductive wire are positioned in the holding portion of the instrument;a localizer operable with the tracking device to generate signals regarding position and orientation information of the instr... | Medtronic Navigation, Inc. | A61B005/05 A61B034/20 A61B006/00
US10500418 | B2 | 2019-12-10 | System and method for patient-specific motion management for treatment | 2017-01-04 | An apparatus for assisting a selection of motion management technique for use with a treatment machine having an energy source, comprises: one or more input for obtaining motion trace of a target to be treated, and/or for obtaining motion data of a fiducial; and a motion management processor configured to determine motion management data based at least in part on at least a portion of the motion trace of the target and/or at least a portion of the motion data of the fiducial, wherein the motion management data indicates desirability and/or undesirability of one or more motion management option(s); wherein the motion management processor is also configured to output the motion management data for assisting the selection of the motion management technique for use with the treatment machine. | 1. An apparatus for assisting a selection of motion management technique for use with a treatment machine having an energy source, the apparatus comprising: one or more input for obtaining a motion trace of a target in a patient to be treated, and/or for obtaining motion data of a fiducial; anda motion management processor configured to determine motion management data based at least in part on at least a portion of the motion trace of the target and/or at least a portion of the motion data of the fiducial, wherein the motion management data indicates desirability and/or undesirability of one or more motion management option(s);wherein the motion management processor is also configured to output the motion management data for assisting the selection of the motion management technique for use with the treatment machine; andwherein the apparatus comprises a synchronous motion detector, a visibility detector, a distance analyzer, or a combination of the foregoing, coupled upstream with respect to the motion management processor to provide information to the motion management processor. 2. The apparatus of claim 1, further comprising a target motion analyzer configured to determine whether a motion of the target is more than a prescribed amount. 3. The apparatus of claim 2, wherein the motion management data indicates that no motion management option is desirable if the motion of the target is less than the prescribed amount. 4. The apparatus of claim 1, wherein the fiducial comprises a surrogate inside the patient. 5. The apparatus of claim 4, further comprising a surrogate motion analyzer configured to determine whether a motion of the surrogate is more than a prescribed amount, wherein the motion management data indicates that motion management is desirable if the motion of the surrogate is less than the prescribed amount. 6. The apparatus of claim 1, wherein the fiducial comprises a surrogate inside the patient, and wherein the synchronous motion detector is configured to determine whether the surrogate moves synchronously with the target. 7. The apparatus of claim 6, wherein the motion management data indicates motion management based on surrogate is undesirable if the surrogate does not move synchronously with the target. 8. The apparatus of claim 1, wherein the fiducial comprises a marker coupled to the patient, and wherein the synchronous motion detector is configured to determine whether the marker moves synchronously with the target. 9. The apparatus of claim 8, wherein the motion management data indicates that motion management based on the marker is undesirable if the marker does not move synchronously with the target. 10. The apparatus of claim 1, wherein the fiducial comprises a marker, and wherein the visibility detector is configured to determine whether a motion of the marker is visible from an imaging direction; and wherein the motion management processor is configured to determine whether the motion management data based a... | Varian Medical Systems International AG | A61N005/10 A61B090/00 A61B005/113
US10519568 | B2 | 2019-12-31 | Optically and mechanically active nanoscale media | 2014-04-03 | The present invention relates to a method for incorporating dye and/or nanoparticles into polymer films and into electrospun polymeric nanofibers, and, more specifically, to a method for electrospinning a molecularly homogenous solution of dye (and/or nanoparticles) and polymer dissolved in a mutual solvent leading to uniform distribution of dye across the cross-section of each constituent fiber and to resulting nanofibers with the dye/nanoparticles incorporated therein. | 1. A near infrared fluorescent marker for a target medical device, comprising: a fiber mat including a plurality of fibers formed from a shape memory polymer and a near infrared dye that is homogenously distributed within the plurality of fibers of said shape memory polymer;wherein the shape memory polymer is programmed to shrink from a temporary shape to a permanent shape in response to a stimulus so that said fiber mat will shrink around a portion of the target medical device; andwherein said near infrared dye within the plurality of fibers of fiber mat will emit fluorescence between 750 nm and 950 nm when subject to near infrared excitation after the fiber mat has been shrunk around the portion of the target medical device. 2. The marker of claim 1, wherein said polymer and said dye are present in a ratio of 0.00625 milligrams to 1.25 milligrams of dye per 2.0 grams of polymer. 3. The marker of claim 1, wherein said shape memory polymer has a transition temperature below 50 degrees Celsius. 4. The marker of claim 3, wherein said shape memory polymer is poly(vinyl acetate). 5. The marker of claim 4, wherein said dye is indocyanine green. 6. The marker of claim 4, wherein said dye has an excitation wavelength and an emission wavelength in the near infrared spectrum. 7. A method of visualizing a medical device positioned in a patient, comprising the steps of: providing a near infrared marker comprising a fiber mat including a plurality of fibers formed from a shape memory polymer and a near infrared dye that is molecularly homogenously distributed within the plurality of fibers of said shape memory polymer, wherein the shape memory polymer is programmed to shrink from a temporary shape to a permanent shape in response to a stimulus so that said fiber mat will shrink around a portion of a target medical device and wherein said near infrared dye will emit fluorescence between 750 nm and 950 nm when subject to near infrared excitation after the fiber mat has been shrunk around the portion of the target medical device;positioning the near infrared marker around a portion of said target medical device;stimulating the shape memory polymer of the near infrared marker so that the fiber mat shrinks from the temporary shape to the permanent shape;positioning said target medical device and said near infrared marker within said patient;exciting said near infrared marker with near infrared light so that the near infrared marker fluoresces between 750 nm and 950 nm;capturing any near infrared emissions from said near infrared marker and from a predetermined area of said patient proximate to said near infrared marker; anddisplaying said near infrared emissions from said near infrared marker and said proximate area. 8. The method of claim 7, wherein the temporary shape of said near infrared marker is configured into a tube. 9. The method of claim 8, wherein the step of positioning the near infrared marker around a portion of said target medical device co... | Syracuse University | A61B005/06 A61K049/18 D01D005/00
US10499857 | B1 | 2019-12-10 | Medical protocol change in real-time imaging | 2017-09-19 | Methods and systems for medical diagnosis by machine learning are disclosed. Imaging data obtained from different medical techniques can be used as a training set for a machine learning method, to allow diagnosis of medical conditions in a faster a more efficient manner. A three-dimensional convolutional neural network can be employed to interpret volumetric data available from multiple scans of a patient. The imaging data can be analyzed in real-time to prescribe additional testing while the patient is still within the medical facility. | 1. A device comprising: a processor and memory configured to implement the steps of:receiving imaging data relating to a body part of a human patient, taken at a medical imaging facility;classifying by machine learning the imaging data into a normal or an abnormal class;if the imaging data is classified as abnormal, suggesting collection of additional imaging data of the body part while the human patient is still present at the medical imaging facility;for the abnormal class, spatially localizing an abnormality within the imaging data of the body part;categorizing by machine learning the abnormality within a category; andimplement computer code of a convolutional neural network (CNN), the CNN comprising a plurality of layers in a sequence, each layer comprising a plurality of nodes, wherein:each node of each layer is connected to at least one other node of a subsequent or preceding layer in the sequence,each node accepts an input value and outputs an output value,the classifying, spatially localizing and categorizing are by the CNN,the imaging data comprises a training set of correctly diagnosed imaging data, the nodes in the CNN comprise parameters, and the CNN is trained on the training set to optimize the node parameters,the plurality of layers comprises convolutional layers, rectified linear unit layers, non-linear pooling layers and fully connected layers, andthe non-linear pooling layers are max pooling layers that partition at least one image of the imaging data into non-overlapping sub-regions and output a maximum value for each sub-region. 2. The device of claim 1, wherein the CNN is trained by deep supervision based on known anatomy of the body part. 3. The device of claim 2, wherein: the imaging data is three-dimensional and comprises anatomical annotations, andthe CNN is a three-dimensional CNN (3DCNN) trained to recognize three-dimensionality of the imaging data, and exploit the anatomical annotations. 4. The device of claim 3, wherein the imaging data comprises a set of images, the classifying comprises assigning a normal or abnormal label to at least one image of the set, and the label is propagated by the computer to at least one other image of the set previously without label. 5. The device of claim 1, wherein the imaging data comprises X-ray slides, computerized tomography, magnetic-resonance, diffusion-tensor (DT), functional MR, gene-expression data, dermatological images, or optical imaging of tissue slices. 6. The device of claim 1, wherein prescribing collection of additional imaging data comprises specifying a region of the body part and limiting the additional imaging data to the specified region. 7. The device of claim 1, wherein prescribing collection of additional imaging data comprises prescribing a different imaging technique or prescribing collection at an increased resolution. 8. The device of claim 1, wherein the processor and memory are further configured to repeat the steps of: receiving imaging data, cla... | DEEPRADIOLOGY INC. | A61B005/00 G06N003/08 G06T007/00
US10503958 | B2 | 2019-12-10 | Living body determination device, living body determination method, and program | 2016-09-09 | A living body is accurately determined while minimizing increases in the size of a device and increases in the number of components. A living body determination device includes a spectroscopic device 104 that disperses light entering from a pedestal side and outputs the result; a light emission device 101 that emits first light toward the pedestal from a position facing the spectroscopic device 104 with the pedestal therebetween; a light emission device 102 that emits second light toward the pedestal from the spectroscopic device 104 side; an image acquisition device 105 that outputs image information indicating a brightness corresponding to the intensity of the light output by the spectroscopic device 104; and a calculation device 106 that acquires first image information regarding each of the spectra of the first light from the image acquisition device 105, acquires first spectroscopic information on the basis of each of the pieces of first image information, acquires second image information regarding each of the spectra of the second light from the image acquisition device 105, acquires second spectroscopic information on the basis of each of the pieces of second image information, and determines whether or not a measurement target 10a is a living body, based on the first and second spectroscopic information. | 1. A living body determination device comprising: a pedestal for placing a measurement target;a spectroscopic device that receives light entering from the pedestal side and disperses the light into intensities corresponding to wavelengths and outputs it;a first light emission device that is provided at a position facing the spectroscopic device with the pedestal therebetween and emits first light having a plurality of spectra toward the pedestal;a second light emission device that emits second light having a plurality of spectra toward the pedestal from the spectroscopic device side;an image acquisition device that receives light output from the spectroscopic device and outputs image information indicating brightness corresponding to an intensity of the light; anda control unit that acquires first image information related to the measurement target from the image acquisition device for each spectrum of the first light and acquires first spectroscopic information based on each first image information, the control unit acquiring second image information related to the measurement target from the image acquisition device for each spectrum of the second light and acquiring second spectroscopic information based on each second image information, and the control unit determining whether or not the measurement target is a living body based on comparison results between each of the first and second spectroscopic information and a predetermined spectral characteristic. 2. The living body determination device according to claim 1, wherein the control unit determines whether or not the measurement target is a living body based on a correlation degree between each of the first and second spectroscopic information and the predetermined spectral characteristic. 3. The living body determination device according to claim 1, wherein, in a state where the first light emission device is turned on and the second light emission device is turned off, the control unit acquires the first image information from the image acquisition device, and in a state where the second light emission device is turned on and the first light emission device is turned off, the control unit acquires the second image information from the image acquisition device. 4. The living body determination device according to claim 1, wherein a wavelength band of the first light emission device is set to a longer wavelength band than a wavelength band of the second light emission device, andin a state where the first and second light emission devices are both turned on, the control unit acquires the first and second image information from the image acquisition device. 5. The living body determination device according to claim 1, wherein the spectroscopic comprises:a first spectroscopic device that is positioned on an optical axis of the first light emission device and receives transmitted light based on the first light from the measurement target; anda second spectroscopic device that is provided... | NEC CORPORATION | G06K009/00 A61B005/1172 A61B005/00 G01J003/28 G01J003/447 G06K009/20
US10517539 | B2 | 2019-12-31 | Processing system | 2018-09-04 | A processing system includes a sheet-shaped device, a determination unit, and a controller. The sheet-shaped device is attachable to a seat in an area from a seat surface of the seat to a surface of a backrest of the seat. The sheet-shaped device includes a sensor that detects whether a user is sitting on the seat surface and that detects whether the user is leaning against the surface of the backrest. The determination unit determines a type of sitting posture of the user by using a signal from the sensor. The controller controls a control target in accordance with the determined type of sitting posture. | 1. A processing system comprising: a sheet-shaped device attachable to a seat in an area from a seat surface of the seat to a surface of a backrest of the seat, the sheet-shaped device including a sensor that detects whether a user is sitting on the seat surface and that detects whether the user is leaning against the surface of the backrest; anda controller that controls a control target, whereinthe control target comprises a display screen of a device that is being connected to the sheet-shaped device via communication, andwhen a signal from the sensor indicates a first posture in which the user is sitting on the seat surface and is not leaning against the surface of the backrest, the controller performs control to increase a brightness of the display screen to more than a brightness of the display screen in a second posture different from the first posture. 2. The processing system according to claim 1, wherein when the signal from the sensor indicates the second posture in which the user is sitting on the seat surface and is leaning against the surface of the backrest, the controller performs control to reduce the brightness of the display screen to less than the brightness of the display screen in the first posture. 3. A processing system comprising: a sheet-shaped device attachable to a seat in an area from a seat surface of the seat to a surface of a backrest of the seat, the sheet-shaped device including a sensor that detects whether a user is sitting on the seat surface and that detects whether the user is leaning against the surface of the backrest; anda controller that controls a control target, whereinthe control target comprises a display screen of a device that is being connected to the sheet-shaped device via communication, andwhen a signal from the sensor indicates a first posture in which the user is sitting on the seat surface and is not leaning against the surface of the backrest, the controller performs control to reduce a magnification of the display screen to less than a magnification of the display screen in a second posture different from the first posture. 4. The processing system according to claim 3, wherein when the signal from the sensor indicates the second posture in which the user is sitting on the seat surface and is leaning against the surface of the backrest, the controller performs control to increase the magnification of the display screen to more than the magnification of the display screen in the first posture. 5. A processing system comprising: a sheet-shaped device attachable to a seat in an area from a seat surface of the seat to a surface of a backrest of the seat, the sheet-shaped device including a sensor that detects whether a user is sitting on the seat surface and that detects whether the user is leaning against the surface of the backrest; anda controller that controls a control target, whereinthe control target comprises a heater included in the sheet-shaped device, andwhen a signal from the s... | FUJI XEROX CO., LTD. | A61B005/103 A61B005/00 G08B005/22 A47G009/02 A47C031/11 A61B005/11
US10496877 | B2 | 2019-12-03 | Device and method of characterizing motion | 2017-03-14 | In an embodiment, a device may include a first sensor configured to generate first sensor data during a first time period and a second time period; a second sensor configured to be disabled during the first time period, the second sensor further being configured to generate second sensor data during the second time period; and a processor configured to determine a characteristic of the first sensor data during the first time period. The device may further include a classifying circuit configured to determine, during the first time period, whether the device has changed state based on the characteristic of the first sensor data, the classifying circuit further being configured to cause the second sensor to be enabled in response to a change in a state of the device. | 1. A device, comprising: a first sensor configured to generate first sensor data during a first time period and a second time period;a second sensor configured to be disabled during the first time period, the second sensor further being configured to generate second sensor data during the second time period;a processor coupled to an output of the first sensor and an output of the second sensor, the processor being configured to determine a characteristic of the first sensor data during the first time period; anda classifying circuit coupled to an output of the processor, the classifying circuit being configured to determine whether the device has changed state based on the characteristic of the first sensor data during the first time period after determining the characteristic of the first sensor data, wherein the change in the state of the device excludes characterization of motion of a human body,in response to determining that the state of the device has changed, sending a signal to the processor to enable the second sensor during the second time period, andafter enabling the second sensor, identify a type of motion of the human body using both the first sensor data and the second sensor data during the second time period. 2. The device of claim 1, wherein the first sensor comprises an accelerometer. 3. The device of claim 1, wherein the second sensor comprises at least one of a pressure sensor, a gyroscope, a humidity sensor, or a microphone. 4. The device of claim 1, wherein a power consumption of the first sensor during a predetermined time period is less than a power consumption of the second sensor during the predetermined time period. 5. The device of claim 1, wherein the characteristic of the first sensor data comprises at least one of an energy, a periodicity, a frequency shift, or a change in angle of the first sensor data. 6. The device of claim 1, wherein the processor is further configured to determine one or more features of the first sensor data during the second time period, one or more features of the second sensor data during the second time period, and a correlation between the first sensor data and the second sensor data during the second time period. 7. The device of claim 6, wherein the one or more features of the first sensor data comprises at least one of a period of the first sensor data, a positive rate of change of the first sensor data, a negative rate of change of the first sensor data, or a peak-to-peak value of the first sensor data. 8. The device of claim 6, wherein the one or more features of the second sensor data comprises at least one of a period of the second sensor data, a positive rate of change of the second sensor data, a negative rate of change of the second sensor data, or a peak-to-peak value of the second sensor data. 9. The device of claim 6, wherein the classifying circuit is further configured to characterize the type of motion of the human body based on the correlation between the first s... | STMICROELECTRONICS, INC. STMICROELECTRONICS S.R.L. | A61B005/11 G06K009/00 A61B005/00
US10517535 | B2 | 2019-12-31 | Method for controlling wearable device and wearable device | 2015-03-23 | Provided are a method of controlling a wearable device and a wearable device. The method of controlling the wearable device includes: determining whether a sensor provided in the wearable device is in an activated state; controlling an adherency controller for adjusting adherency between the sensor and a body of a user wearing the wearable device based on whether the sensor is in the activated state; and detecting a biosignal via the sensor. | 1. A method of controlling a wearable device, the method comprising: storing, in a memory of the wearable device, information regarding a first state and a second state of an adherency controller included in the wearable device, wherein the first state is a state in which a sensor provided in the wearable device does not detect a biosignal from a body of a user wearing the wearable device and the second state is a state in which the sensor detects the biosignal from the body of the user;determining, by a controller of the wearable device, whether the sensor detects the biosignal; andcontrolling, by the controller, the adherency controller to be in the first state or the second state based on whether the sensor detects the biosignal,wherein the adherency controller comprises a band wearable on the body of the user, andwherein the controlling comprises: controlling to lengthen the band in response to determining that the sensor does not detect the biosignal; andshortening the band in response to determining that the sensor detects the biosignal. 2. The method of claim 1, wherein the sensor is activated according to an operation schedule of the sensor. 3. The method of claim 1, further comprising: detecting, by the controller via the sensor, at least one of an action potential of muscles of the user, a blood volume of the user, electrical activity of a heart of the user, a respiration of the user, a heart rate of the user, a temperature of the user, and a blood pressure of the user. 4. A non-transitory computer-readable recording medium having a program recorded thereon, which, when executed by a computer, performs the method of claim 1. 5. A wearable device comprising: a sensor configured to detect a biosignal from a body of a user wearing the wearable device;an adherency controller configured to adjust adherency between the wearable device and the body of the user;a memory storing information regarding a first state and a second state of the adherency controller, wherein the first state is a state in which the sensor does not detect the biosignal and the second state is a state in which the sensor detects the biosignal; anda controller configured to store, in the memory, the information regarding the first state and the second state, determine whether the sensor detects the biosignal, and control the adherency controller to be in the first state or the second state based on whether the sensor detects the biosignal,wherein the adherency controller further comprises a band wearable on the body of the user, andwherein the controller is configured to control the adherency controller to lengthen the band in response to the sensor not detecting the biosignal and shorten the band in response to determining the sensor detecting the biosignal. 6. The wearable device of claim 5, wherein the controller is configured to determine whether the sensor is activated according to an operation schedule of the sensor. 7. The wearable device of claim 5, wherein ... | SAMSUNG ELECTRONICS CO., LTD. | A61B005/0402 A61B005/0205 A61B005/00 A61B005/0488 A61B005/024 A61B005/01 A61B005/021 A61B005/053 A61B005/08 A61B005/113
US10506948 | B2 | 2019-12-17 | Localization for electrocardiographic mapping | 2012-07-05 | A system (10) can localize an object in a patient's body. The system (10) can include a pulse generator (18 or 30) configured to provide a localization signal to at least one electrode that is fixed to the object in the patient's body. A sensor array (22) can be configured to detect an electrical field produced in response to the localization signal and provide respective sensor signals. A map generator (42) can be configured to reconstruct electrical signals based on the respective sensor signals and geometry data representing a geometric relationship between patient anatomy and the sensor array. A location calculator (50) can determine a location where the localization signal was applied based on the reconstructed electrical signals. | 1. A system to localize an object in a patient's body, the system comprising: at least one electrode fixed to the object in the patient's body;a pulse generator configured to generate a localization signal comprising a subthreshold electrical signal and provide the localization signal to the at least one electrode, the subthreshold electrical signal having energy insufficient to stimulate electrical conduction in tissue of the patient's body;a sensor array configured to detect an electrical field produced in response to the localization signal and provide respective sensor signals; anda processor configured to: retrieve geometry data stored in memory, the geometry data representing a geometric relationship between patient anatomy and the sensor array;reconstruct electrical signals based on the respective sensor signals and the geometry data; anddetermine an absolute location where the localization signal was applied based on comparing amplitude and frequency characteristics of each of the reconstructed electrical signals with respect to the localization signal. 2. The system of claim 1, wherein the localization signal further comprising a supra threshold electrical signal, the supra threshold electrical signal having energy sufficient to stimulate electrical conduction in tissue of the patient's body. 3. The system of claim 1, further comprising an output generator configured to provide output data representing a graphical display of a heart of a patient that includes an indicator at the absolute location where the localization signal was applied. 4. The system of claim 3, wherein the object is one of a catheter or pacing lead; andwherein the output generator is configured to: generate a graphical display of the heart of the patient as an electrocardiographic map based on the reconstructed electrical signals;superimpose a first visual indicator on a location of the electrocardiographic map to indicate the absolute location where the localization signal was applied; andsuperimpose a second visual indicator on the electrocardiographic map to reflect movement of the catheter or the pacing lead relative to the heart of the patient. 5. The system of claim 1, further comprising a cardiac stimulation system configured to deliver therapy to a therapy site in the patient's body corresponding to a location on a heart of the patient's body, the at least one electrode being affixed to a selectively moveable element of the cardiac stimulation system, at least one of the pulse generator and the cardiac stimulation system being configured to provide the localization signal to the at least one electrode. 6. The system of claim 5, further comprising an output generator configured to provide output data representing a graphical display of the heart, the graphical display of the heart including an indicator at the absolute location where the localization signal was applied, the indicator being presented at a fixed location in the graphical display of the heart... | CARDIOINSIGHT TECHNOLOGIES, INC. | A61B005/06 A61B005/042 A61B018/14 A61N001/362 A61B034/20 A61B005/0402 A61B005/00
US10506961 | B1 | 2019-12-17 | Diagnostic transducer and method | 2016-03-09 | Devices and methods for assessing ulceration risk in a tissue. Some embodiments include a device having a scan head on an extension neck extending from housing and having range of motion relative to the housing. The scan head includes light-emitting system that alternately emits light at different selected wavelengths into the tissue, and a photodetector that generates an electrical signal based on the receive light. A processor calculates regional-perfusion-index (RPI) data based on the electrical signal. Some embodiments provide a tissue-vibration mechanism to help measure mechano-transduction induced recovery from vibratory stimulation for determining short-term metabolic deficit. In some embodiments, the scan head has a topological feature (such as one or more grooves, holes, bumps and/or ridges) that provides pressure-change stimulation for measuring vascular recovery from pressure changes. In some embodiments, the device includes accelerometers and/or pressure sensors to determine where the scan head is positioned relative to the patient's foot. | 1. A diagnostic device for assessing ulceration risk in a tissue of a patient, the diagnostic device comprising: a hand-held housing, wherein the hand-held housing includes a user interface;an extension neck operatively coupled to the hand-held housing at a first end of the extension neck, wherein the extension neck has at least a first range of motion relative to the hand-held housing;a scan head operatively coupled to the extension neck at a second end of the extension neck, wherein the scan head has at least a second range of motion relative to the extension neck, and wherein the hand-held housing, the extension neck, and the scan head are arranged such that pressure is applied to the tissue of the patient from the scan head by a person holding the hand-held housing, and wherein the scan head includes: a light-emitting system configured to emit light at a selected wavelength of a predetermined set of wavelengths at a first time and to direct the emitted light into the tissue; anda photodetector configured to receive light reflected from the tissue and generate an electrical signal based on the received reflected light;a controller operatively coupled to the user interface and configured to control the light-emitting system and the photodetector; anda processor operatively coupled to the photodetector and the controller and configured to calculate regional-perfusion-index (RPI) data based at least in part on the electrical signal generated by the photodetector. 2. The diagnostic device of claim 1, wherein the scan head includes an optical window, wherein the light-emitting system is configured to transmit the emitted light through the optical window and into the tissue, and wherein the photodetector is configured to receive the reflected light through the optical window. 3. The diagnostic device of claim 1, wherein the scan head further includes an optical window that is textured on its skin-facing surface, and wherein the processor is configured to determine the RPI data as the patient presses the optical window against the tissue and moves the scan head across the tissue to provide pressure differences to different portions of the tissue over time. 4. The diagnostic device of claim 1, wherein the scan head further includes an optical window that includes a transverse groove on an outer surface, and wherein the processor is configured to determine the RPI data as the patient presses the optical window against the tissue and moves the scan head across the tissue to provide pressure differences to different portions of the tissue over time. 5. The diagnostic device of claim 1, wherein the scan head further includes an optical window that includes a transverse ridge on an outer surface, and wherein the processor is configured to determine the RPI data as the patient presses the optical window against the tissue and moves the scan head across the tissue to provide pressure differences to different portions of the tissue over time. 6. The diag... | Eden Medical, Inc. | A61B005/1455 A61B005/00
US10512421 | B2 | 2019-12-24 | Piezoelectric element and bend detecting sensor | 2017-02-15 | A capacitor is coupled in parallel with a piezoelectric unit in a sensor. The piezoelectric unit is formed by a film which is sandwiched between a signal electrode and a reference potential electrode. A capacitor is formed by a dielectric film located between the signal electrode and a reference potential electrode. As a result, the capacitance of the sensor element is higher than it would be if the sensor only contained the piezoelectric unit. | 1. A piezoelectric element, comprising: a first reference potential electrode;a piezoelectric film layered on top of the first reference potential electrode, the piezoelectric film including a piezoelectric resin;a signal electrode layered on top of the piezoelectric film, the combination of the first reference potential electrode, the piezoelectric film and the signal electrode forming piezoelectric unit having a first capacitance;a dielectric film layered on top of the piezoelectric film, the dielectric layer having an insulation property; anda second reference potential electrode layered on top of the dielectric film, the second potential electrode being electrically connected with the first reference potential electrode, the combination of the signal electrode, the dielectric film and the second reference potential electrode forming a capacitor having a second capacitance which is greater than the first capacitance. 2. The piezoelectric element according to claim 1, wherein: the first reference potential electrode, the piezoelectric film, the signal electrode, the dielectric film and the second reference potential electrode are stacked in a laminating direction;a thickness of the thickness of the dielectric film in the laminating direction is less than a thickness of the film in the laminating direction, anda dielectric constant of the dielectric film is greater than a dielectric constant of the piezoelectric film. 3. The piezoelectric element according to claim 1, wherein: the signal electrode is made of copper, andthe first and second reference potential electrodes are made of silver. 4. The piezoelectric element according to claim 1, wherein the piezoelectric resin is polylactic acid. 5. The piezoelectric element according to claim 4, wherein: the first reference potential electrode, the piezoelectric film, the signal electrode, the dielectric film and the second reference potential electrode are stacked in a laminating direction;the piezoelectric film is a multilayer film comprising first and second piezoelectric films layered on top of one another in the laminating direction,a stretching direction of the first film is identical to a stretching direction of the second film; andone of the first film and the second film is made of poly-L-lactic-acid, and the other one of the first film and the second film is made of poly-D-lactic-acid. 6. The piezoelectric element according to claim 4, wherein: the first reference potential electrode, the piezoelectric film, the signal electrode, the dielectric film and the second reference potential electrode are stacked in a laminating direction;the piezoelectric film is a multilayer film comprising first and second piezoelectric films layered on top of one another in the laminating direction;a stretching direction of the first piezoelectric film is orthogonal to a stretching direction of the second piezoelectric film, andone of the first and second piezoelectric films being made of poly-L-lactic-aci... | MURATA MANUFACTURING CO., LTD. | A61B005/11 H01L041/193 A61B005/00 G01B007/16 H01L041/047 H01L041/08 H01L041/113
US10492519 | B2 | 2019-12-03 | Customizing nutritional supplement shake recommendations | 2017-09-22 | A method for customizing nutritional supplement recommendations may include receiving a primary nutritional supplement motivation indication of a user, receiving physical movement data of the user from one or more electronic sensors configured to directly measure physical movement of the user, analyzing the physical movement data, determining one or more physical movement parameters based on the analysis of the physical movement data, generating a custom nutritional supplement recommendation for the user based on the received primary nutritional supplement motivation indication and the determined one or more physical movement parameters. | 1. A method for customizing nutritional supplement shake recommendations, the method comprising: receiving, at a server, a primary nutritional supplement motivation indication of a user, entered on a webpage of a website hosted at the server;receiving, at the server, a secondary nutritional supplement motivation indication of the user, entered on the webpage of the website hosted at the server;receiving, at the server, a ranking by the user of the primary and secondary nutritional supplement motivation indications, entered on the webpage of the website hosted at the server;receiving, at the server, physical movement data of the user from one or more activity trackers having one or more electronic sensors configured to directly and automatically measure physical movement of the user and configured to wirelessly transmit the physical movement data to the server;analyzing, at the server, the physical movement data;determining, at the server, one or more physical movement parameters based on the analysis of the physical movement data; andgenerating, at the server, a custom nutritional supplement shake recommendation for the user based on the received primary nutritional supplement motivation indication, the received secondary nutritional supplement motivation indication of the user, the received ranking by the user of the primary and secondary nutritional supplement motivation indications, and the determined one or more physical movement parameters. 2. The method of claim 1, wherein the one or more activity trackers include a wearable activity tracker configured to be worn on a wrist of the user. 3. The method of claim 1, wherein the determined one or more physical movement parameters include a primary workout, or a primary activity, of the user. 4. The method of claim 1, wherein the determined one or more physical movement parameters include an average frequency of working out of the user and an average duration of each workout of the user. 5. The method of claim 1, wherein: the method further comprises receiving, at the server, the sex of the user entered on the webpage of the website hosted at the server; andthe generating, at the server, of the custom nutritional supplement shake recommendation for the user is further based on the received sex of the user. 6. The method of claim 5, wherein the custom nutritional supplement shake recommendation includes a recommendation to drink a sex-specific nutritional supplement shake. 7. The method of claim 1, wherein: the method further comprises receiving, at the server, an allergy status of the user entered on the webpage of the website hosted at the server; andthe generating, at the server, of the custom nutritional supplement shake recommendation for the user is further based on the received allergy status of the user. 8. The method of claim 7, wherein the custom nutritional supplement shake recommendation includes a recommendation to drink a plant-based nutritional supplement shake. 9. The metho... | ICON Health & Fitness, Inc. | G06F019/00 G16H020/70 A23L033/00 A61B005/00 G06Q010/10 G06Q010/06
US10517506 | B2 | 2019-12-31 | Low profile antenna for in body device | 2013-05-06 | Low profile antennas for ingestible devices, such as ingestible event markers, are provided. Aspects of the ingestible devices of the invention include low profile signal transmission antennas configured such that they are flexible or degrade after use, allowing the antenna and attached components to pass easily through the body. Embodiments of the low profile antennas are configured to emit a detectable signal upon contact with a target physiological site. Also provided are methods of making and using the devices of the invention. | 1. An ingestible event marker comprising: a wall configured to dissolve in body fluid;an ingestible identifier located within the wall, the ingestible identifier comprising an integrated circuit configured to emit a signal when activated at a target site within a body, wherein the integrated circuit comprises a signal generation element coupled to an antenna that is at least partially coated and configured to transmit the signal to a receiver located outside the body;an ingestible battery located within the wall, the ingestible battery comprising two dissimilar electrochemical materials which constitute an anode and a cathode of the battery, wherein the battery produces a potential difference to drive the signal generation element when the two dissimilar electrochemical materials come in contact with a fluid within the body;wherein the at least partially coated antenna has a first configuration prior to ingestion and a second configuration after ingestion;wherein the at least partially coated antenna comprises a first end and a second end and defines an effective area related to the distance between the first and second ends, wherein the effective area in the first configuration is different than the effective area in the second configuration; andwherein the ingestible battery and the at least partially coated antenna are exposed to the body fluid during operation after the wall is at least partially dissolved in the body fluid. 2. The ingestible event marker according to claim 1, wherein the effective area of the at least partially coated antenna is the area of the at least partially coated antenna that is usable for signal generation and transmission. 3. The ingestible event marker according to claim 1, wherein the at least partially coated antenna comprises at least one transmission element. 4. The ingestible event marker according to claim 3, wherein the at least one transmission element comprises at least one electrode. 5. The ingestible event marker according claim 4, wherein the effective area is related to a distance between two electrodes. 6. The ingestible event marker according to claim 5, wherein the distance between the two electrodes is proportional to the effective area ability of the antenna to both transmit and receive signals. 7. The ingestible event marker according to claim 3, wherein the transmission element comprises at least one coil. 8. The ingestible event marker according to claim 7, wherein the effective area of the coil is related to a product of a number of turns in the coil and a cross-sectional area of the coil. 9. The ingestible event marker according to claim 8, wherein the at least partially coated antenna is capable of transitioning from a coiled configuration to a linear configuration. 10. The ingestible event marker according to claim 9, wherein the at least partially coated antenna is configured in the coiled configuration for signal transmission or reception and in configured in the linear configura... | Proteus Digital Health, Inc. | A61B005/07 H01Q001/36 H01Q001/22 A61B001/00 A61B001/04
US10515280 | B2 | 2019-12-24 | Apparatus, vehicle including the same, and control method for the same | 2018-12-03 | An apparatus includes: a storage configured to store a data structure including first one or more feature points hierarchically listed and a contribution list including information about a contribution rank of each of second one or more feature points; and a controller configured to compare the first one or more feature points in the data structure with the second one or more feature points of the contribution list, and to determine whether to update the data structure based on a comparison result. | 1. An apparatus comprising: a storage configured to store a data structure including first one or more feature points hierarchically listed and to store a contribution list including information about a contribution rank of each of second one or more feature points; anda controller configured to compare the first one or more feature points included in the data structure with the second one or more feature points of the contribution list,wherein the controller is further configured to determine whether to update the data structure based on a comparison result. 2. The apparatus according to claim 1, wherein the controller is further configured to replace a feature point in a first hierarchical level among the first one or more feature points with one among the second one or more feature points when the feature point in the first hierarchical level among the first one or more feature points and the feature point among the second one or more feature points match. 3. The apparatus according to claim 1, wherein the controller compares a feature point in a second hierarchical level among the first one or more feature points with one among the second one or more feature points when the feature point in the first hierarchical level among the first one or more feature points and the feature point among the second one or more feature points do not match. 4. The apparatus according to claim 1, wherein the controller compares a feature point in a first hierarchical level among the first one or more feature points with one among the second one or more feature points having a rank corresponding to the first hierarchical level. 5. The apparatus according to claim 4, wherein the controller compares a feature point included in a second hierarchical level, which is a next higher level from the first hierarchical level, among the first one or more feature points with one among the second one or more feature points having a next higher rank when the feature point in the first hierarchical level among the first one or more feature points and the feature point among the second one or more feature points having the rank corresponding to the level do not match. 6. The apparatus according to claim 1, wherein the controller is further configured to replace a feature point in a first hierarchical level among the first one or more feature points with one among the second one or more feature points when the feature point in the first hierarchical level among the first one or more feature points and the feature point among the second one or more feature points match, and to evaluate accuracy of the data structure in which the feature point is replaced. 7. The apparatus according to claim 6, wherein the controller determines whether to update the data structure based on a result of the accuracy evaluation. 8. The apparatus according to claim 6, wherein the controller is further configured to store the data structure in which the feature point is replaced in the storage w... | Hyundai Motor Company Kia Motors Corporation | G08B023/00 G06K009/00 A61B005/18 A61B005/16 B60W040/08 G06K009/62
US10497474 | B2 | 2019-12-03 | Patient movement detection system and method | 2016-06-16 | A monitoring system and method tracks a patient's position over time and ensures that proper turning or other manipulation is done within the time prescribed. Preferably, the techniques herein continuously monitor patient position and alert medical or other personnel of the need for turning or other patient manipulation. The system may be implemented within a medical or other care facility, or within a patient's home. | 1. A method for monitoring an orientation of a person with respect to a defined turning protocol for the person, the method comprising: receiving, via an input device, user input defining a person-specific restricted orientation associated with an injury at a specific side or area of the person's body, the person-specific restricted orientation comprising an orientation in which a patient support surface imparts pressure on the injured side or area of the person's body,sensing, with a sensor device configured to be physically wearable by the person, information representative of a physical orientation of the person,executing, by a processor, computer instructions stored in non-transitory computer-readable media to: determine, based on the sensed physical orientation of the person, a turn of or by the person from a first orientation to a second orientation,determine both: (a) whether the second orientation to which the person has turned is the restricted orientation defined for the person via the input device, and(b) whether the second orientation to which the person has turned is compliant with the defined turning protocol for the person,initiate an audible or visual alert in response to each one of the following: a determination that the second orientation to which the person has turned is the restricted orientation,a determination that the second orientation to which the person has turned is non-compliant with the defined turning protocol, anda determination that a time spent in the second orientation exceeds a threshold time specified by the defined turning protocol, andadjust a timer of the defined turning protocol without initiating an audible or visual alert in response to a determination that the second orientation to which the person has turned (a) is compliant with the defined turning protocol and (b) is not the restricted orientation, and is thus a compliant turn. 2. The method of claim 1 wherein the input defining a person-specific restricted orientation for the person comprises input defining a side of the person's body with the injury. 3. The method of claim 1, wherein the input device is provided at a computer distinct from the wearable sensor device and communicatively coupled to the wearable sensor device by a wireless link. 4. The method of claim 1, wherein the input device comprises a keyboard. 5. The method of claim 1, further comprising, in addition to the processor initiating the audible or visual alerts, the processor causing a visual display of both (a) an indication of a current orientation of the person and (b) an indication of the user-defined restricted orientation associated with the injury at the specific side or area of the person's body. 6. The method of claim 1, further comprising, in addition to the processor initiating the audible or visual alerts, the processor causing a display of an indication of a current orientation of the person. 7. The method of claim 1, further comprising determining, and displaying... | LEAF HEALTHCARE, INC. | A61B005/00 G16H040/63 A61B005/11 G06F019/00 G16Z099/00
US10512420 | B2 | 2019-12-24 | Systems to monitor body portions for injury after impact | 2014-11-21 | Systems are described for monitoring extremities for injury or damage following a physical impact. A device embodiment includes, but is not limited to, a deformable substrate; a sensor assembly coupled to the deformable substrate, the sensor assembly configured to generate one or more sense signals based on detection of a physical impact to a body portion and based on detection of a physiological parameter; circuitry operably coupled to the sensor assembly and configured to receive the one or more sense signals based on detection of the physical impact and to determine whether the physical impact exceeds a threshold impact value, the circuitry configured to instruct the sensor assembly to detect one or more physiological parameters of the body portion when the physical impact exceeds the threshold impact value; and a reporting device operably coupled to the circuitry. | 1. A device, comprising: a deformable substrate comprising a conformable structure configured to conform to a skin surface of a body portion;a sensor assembly coupled to the deformable substrate, the sensor assembly including a motion sensor configured to detect a movement of the body portion and to generate one or more sense signals responsive to the detection of the movement,a strain sensor configured to detect a deformation of the skin surface of the body portion and to generate one or more sense signals based on detection of a physical impact to the body portion via detection of the deformation of the skin surface by the strain sensor, andan optical sensor configured to detect one or more physiological parameters of the body portion including an optical property of the body portion and to generate one or more sense signals based on detection of the optical property of the body portion, the optical property of the body portion including at least one of a rubor property or a discoloration property;circuitry operably coupled to the sensor assembly, the circuitry including circuitry configured to receive the one or more sense signals responsive to the detection of the movement,circuitry configured to instruct the sensor assembly to begin monitoring for the physical impact to the body portion based upon the received one or more sense signals responsive to the detection of the movement,circuitry configured to receive the one or more sense signals based on detection of a physical impact to the body portion,circuitry configured to determine whether the physical impact exceeds a threshold impact value,circuitry configured to instruct the sensor assembly to detect the physiological parameter of the body portion including the optical property of the body portion when the physical impact exceeds the threshold impact value, andcircuitry configured to compare the optical property of the body portion to reference optical property data indicative of a traumatic injury; anda reporting device operably coupled to the circuitry and configured to generate one or more communication signals based on instruction by the circuitry. 2. The device of claim 1, wherein the circuitry includes a comparison module configured to compare the one or more sense signals based on detection of a physical impact to the body portion to reference data indicative of the threshold impact value. 3. The device of claim 2, wherein the reference data indicative of the threshold impact value correlates to a threshold for a traumatic injury. 4. The device of claim 1, wherein the sensor assembly includes a pressure sensor configured to detect the physical impact to the body portion and to generate one or more sense signals responsive to the detection of the physical impact. 5. The device of claim 4, wherein the circuitry is configured to instruct the sensor assembly to detect one or more physiological parameters of the body portion based upon the one or more sense signals generated by the ... | ELWHA LLC | A61B005/11 A41D013/12 A42B003/04 A61B005/00
US10518133 | B2 | 2019-12-31 | Device power saving during exercise | 2018-10-21 | A method includes: supporting a normal operation mode during which functionalities of a portable apparatus are available through an operating system of the apparatus, wherein the operating system includes a plurality of layers including a kernel and library functions-layer; supporting a limited operation mode during which the apparatus is configured to execute a physical activity algorithm based on physical activity data corresponding to a physical activity session performed by a user of the apparatus, wherein the physical activity algorithm applies a direct low-level hardware access bypassing at least the layers above the kernel and the library functions-layer; and switching between the normal operation mode and the limited operation mode. | 1. A smartwatch comprising: a motion sensor configured to measure a motion;a GPS receiver configured to receive a GPS signal;an optical heart activity sensor configured to optically measure a heart activity;a touch sensitive color display configured to act as a user interface;a high-power processing unit configured to, during a normal operation mode, run an operating system, control functionality of the touch sensitive color display, and measure physical activity using data obtained from the motion sensor, data obtained from the GPS receiver and the data obtained from the optical heart activity sensor; anda low power processing unit configured to, during a watch operation mode, run a watch configured to keep track of the time, run a physical activity algorithm, and measure physical activity using data obtained from the motion sensor, andduring a limited operation mode, measure physical activity using data obtained from the motion sensor, data obtained from the GPS receiver and the data obtained from the optical heart activity sensor,wherein the low power processing unit has a lower power consumption in performing a given task than the high-power processing unit. 2. The smartwatch of claim 1, wherein, to switch from the normal operation mode to the watch operation mode, the low power processing unit is configured to be activated to run the watch and run the physical activity algorithm, and the high-power processing unit is configured to be inactivated. 3. The smartwatch of claim 2, wherein, to switch from the normal operation mode to the watch operation mode, the GPS receiver is configured to be switched off, and the optical heart activity sensor is configured to be switched off. 4. The smartwatch of claim 1, wherein, to switch from the normal operation mode to the watch operation mode, the touch sensitive color display is configured to be switched off. 5. The smartwatch of claim 1, wherein, to switch from the normal operation mode to the limited operation mode, the touch sensitive color display is configured to be switched off. 6. The smartwatch of claim 1, further comprising a wireless interface, the high-power processing unit being configured to interact with an external paired mobile phone via the wireless interface during the normal operation mode. 7. The smartwatch of claim 1, further comprising a wireless interface, the low power processing unit being configured to interact with an external paired mobile phone via the wireless interface during the watch operation mode. 8. An apparatus comprising: an interface to a motion sensor configured to measure a motion, to a GPS receiver configured to receive a GPS signal, to an optical heart activity sensor configured to optically measure a heart activity, and to a touch sensitive color display configured to act as a user interface;a high-power processing unit configured to, during a normal operation mode, run an operating system, control functionality of the touch sensitive color display, and... | Polar Electro Oy | G06F009/44 G06F001/32 A61B005/02 A63B024/00 G06F001/3228 A61B005/00 A61B005/0205 A61B005/11 G06F009/4401 A61B005/01 A63B071/06 A63B022/02 A63B022/06
US10492684 | B2 | 2019-12-03 | Multi-vital-sign smartphone system in an electronic medical records system | 2017-02-21 | In one implementation, a multi-vital-sign smartphone system detects multiple vital signs from sensors such as a digital infrared sensor, a photoplethysmogram (PPG) sensor and at least one micro dynamic light scattering (mDLS) sensor, and thereafter in some implementations the vital signs are transmitted to, and stored by, an electronic medical record system. | 1. An apparatus comprising: a SPO2 subsystem including a first exterior housing and a first photoplethysmogram sensor in the first exterior housing;a finger occlusion cuff including a second exterior housing, a second photoplethysmogram sensor and a micro dynamic light scattering sensor in the second exterior housing;a multi-vital-signs finger cuff smartphone accessory including a third exterior housing, the third exterior housing including a microprocessor, a memory, a battery and a digital infrared sensor, the third exterior housing of the multi-vital-signs finger cuff smartphone accessory being operably coupled to the first exterior housing of the SPO2 subsystem and the third exterior housing of the multi-vital-signs finger cuff smartphone accessory being operably coupled to the second exterior housing of the finger occlusion cuff; the microprocessor being operably coupled the first photoplethysmogram sensor, the second photoplethysmogram sensor and operably coupled to the micro dynamic light scattering sensor in the second exterior housing, wherein the microprocessor is configured to estimate SpO2 blood oxygenation from data from the first photoplethysmogram sensor in the first exterior housing and a respiration rate is estimated from data from the micro dynamic light scattering sensor;the battery being operably coupled to the microprocessor;the memory being operably coupled to the microprocessor, the memory storing data that correlates a surface temperature to the body core temperature and the memory providing the data that correlates the surface temperature to the body core temperature; and the digital infrared sensor being operably coupled to the microprocessor, the digital infrared sensor including a Faraday cage surrounding a single thermopile sensor, a central processing unit and a control block,wherein the microprocessor is configured to receive from the digital infrared sensor a digital signal that is representative of an infrared signal of the surface temperature that is detected by the digital infrared sensor and the microprocessor is configured to estimate the body core temperature from the digital signal that is representative of the infrared signal in reference to a plurality of tables that are stored in another memory that correlates the surface temperature to the body core temperature. 2. The apparatus of claim 1, the microprocessor further comprising: a camera that is operably coupled to the microprocessor and configured to provide a plurality of images to the microprocessor; anda pixel-examination-module configured to examine pixel-values of the plurality of images, a temporal-variation module to determine temporal variation of the pixel-values between the plurality of images being below a particular threshold, a signal processing module configured to amplify the temporal variation resulting in an amplified-temporal-variation, and a visualizer to visualize a pattern of flow of blood in the amplified-temporal-variation in the... | ARC Devices Limited | A61B005/00 A61B005/024 G06F001/16
US10499824 | B2 | 2019-12-10 | Reducing electrocardiogram artifacts during and post CPR | 2016-12-30 | A portable medical device having improved ECG trace display and reporting. Embodiments implement features to ameliorate artifacts created by virtue of attempting to eliminate compression artifacts due to mechanical compression devices. Other embodiments additionally implement features to seek to detect the occurrence of ROSC while chest compressions are ongoing. | 1. A method for processing an ECG signal, comprising: receiving the ECG signal, the ECG signal including ECG data that is representative of one or more QRS complexes of a patient;receiving an impedance signal, the impedance signal including impedance data representative of an impedance between at least two electrodes on the patient;applying a first filter to the ECG signal to remove compression artifacts that result from mechanical chest compressions delivered to the patent at a periodic rate;applying a second filter to the impedance signal to remove compression artifacts that result from the mechanical chest compressions delivered to the patient at the periodic rate;correlating at least a portion of the impedance data with the ECG data;assessing the correlated ECG and impedance data to determine that the patient has return of spontaneous circulation based on a temporal alignment of a QRS complex with at least a feature of the impedance data indicative of circulation; andgenerating an instruction to stop mechanical chest compressions based on the determination that the patient has return of spontaneous circulation. 2. The method of claim 1, wherein the first filter is a comb filter. 3. The method of claim 1, wherein the first filter is a non-adaptive filter. 4. The method of claim 1, wherein the second filter is a comb filter. 5. The method of claim 1, wherein receiving the impedance signal includes applying a known signal to the at least two electrodes and measuring a corresponding voltage. 6. The method of claim 1, wherein the impedance signal is received from a circuit separate from an external defibrillator containing the filter mechanism. 7. The method of claim 1, wherein the second filter is a non-adaptive filter. 8. The method of claim 1, wherein the first filter and the second filter are the same filter. 9. The method of claim 1, further including transmitting the instruction to a mechanical chest compression device that is providing the mechanical chest compressions. | PHYSIO-CONTROL, INC. | A61B005/05 A61B005/04 A61B005/053 A61B005/00 A61N001/39 A61B005/046 A61H031/00
US10517965 | B2 | 2019-12-31 | Bioorthogonal turn-on probes | 2014-05-06 | This present application relates to fluorescent tetrazine-containing compounds consisting of a single pi-system. For example, a compound of Formula (I): or a salt thereof, wherein: F is a fluorophore, L is a conjugated linker, and Tz is a substituted or unsubstituted tetrazine; wherein the linker bridges the Tz and F moieties in a single conjugated pi-system. Also provided herein are methods of using the compounds provided herein for biomedical imaging. | 1. A compound, which is:or a salt thereof. 2. A method for imaging a subject, the method comprising: a) administering to the subject an effective amount of a dieneophile conjugated to one or more of a small molecule therapeutic agent, antibody, nanoparticle, polymer, and mixtures thereof;b) administering to the subject an effective amount of a compound which is:or a salt thereof;andc) imaging the subject. 3. A pharmaceutical composition, comprising the compound which is:or a salt thereof, and a pharmaceutically acceptable excipient. | The General Hospital Corporation | A61B005/00 A61B008/00 A61B010/00 A61K049/00 C07F005/02 C07D405/10 C07D455/03 C07D491/052
US10497473 | B2 | 2019-12-03 | Systems, devices, and methods for revising or supplementing ROM-based RF commands | 2015-11-18 | Systems, devices, and methods are provided that enable the revision of RF command handling software stored in ROM, and that enable to supplementation of RF command handling software stored in ROM. Examples of the systems, devices, and methods make use of a lookup data structure stored within writable non-volatile memory. | 1. A method of producing a sensor control device that comprises a processor, radio frequency (RF) communication circuitry, a non-transitory and non-volatile writable memory, and a non-transitory and non-volatile read-only memory (ROM) having a first command handler stored thereon, wherein the first command handler is capable of executing a first RF command, the method comprising: inputting a lookup data structure and a second command handler into the writable memory of the sensor control device; andprogramming the sensor control device to determine whether a received RF command is to be executed by the second command handler stored in the writable memory or by the first command handler stored in the ROM based at least in part by reference to the received RF command in the lookup data structure,wherein the lookup data structure includes an identifier for the second command handler and an identifier for an RF command that is executable by the second command handler, andwherein the sensor control device is programmed to execute the received RF command with the second command handler if the identifier for the received RF command is located in the lookup data structure and is associated with the identifier for the second command handler. 2. The method of claim 1, wherein the identifier for the second command handler is a memory pointer. 3. The method of claim 1, wherein the second command handler is a replacement command handler for the first command handler, and wherein the sensor control device is programmed to execute the received RF command with the replacement command handler. 4. The method of claim 1, wherein the second command handler is capable of executing a second RF command not executable by the first command handler. 5. The method of claim 1, wherein the sensor control device comprises a serial interface and wherein the second command handler and the lookup data structure are input into the writable memory through the serial interface. 6. The method of claim 5, wherein the sensor control device comprises a boundary scan architecture, and the serial interface provides access to the boundary scan architecture. 7. The method of claim 5, wherein the writable memory has a memory input/output (I/O) bus that provides read and write access to the memory, wherein the serial interface is directly externally accessible and the memory I/O bus is not directly externally accessible. 8. The method of claim 1, wherein the second command handler and the lookup data structure are input into the writable memory using the RF communication circuitry. 9. A method of executing a received radio frequency (RF) command in a sensor control device, wherein the sensor control device comprises RF communication circuitry, a processor, a non-transitory and non-volatile read-only memory (ROM), and a non-transitory writable memory, wherein a first command handler is stored in the ROM, the first command handler being capable of executing a first RF command, and wher... | ABBOTT DIABETES CARE INC. | G16H040/63 G06F013/42 A61B005/145 A61B005/00 G06F013/16 G06F019/00
US10503772 | B2 | 2019-12-10 | Device and method for recommending multimedia file to user | 2017-04-10 | A multimedia file recommending device capable of matching entertainment file to user mood or state includes an input device to receive emotional value X sensed from or inputted by a user, a storage device, and a processor. The storage device stores multimedia files each associated with an emotional value. The processor selects a multimedia file from the multimedia database according to default rules, wherein a difference between the emotional value associated with the selected multimedia files and the emotional value X falling within a preset range. A multimedia file recommending method is also provided. | 1. A multimedia file recommending device comprising: an input device to receive an emotional value X inputted by a user;a storage device to store a multimedia database, wherein the multimedia database stores a plurality of emotional values, each emotional value corresponds to one multimedia file; anda processor to select a multimedia file according to a default rule, wherein the default rule is a difference between the emotional value associated with the selected multimedia files and the emotional value X inputted by the user falling within a preset range;a biomedical sensor to detect physiological data of the user when the user plays back the multimedia file for a preset time period;wherein the processor acquires the physiological data from the biomedical sensor, calculates a current emotional value Z of the user according to the physiological data of the user and a predetermined process, and selects another multimedia file according to the current emotional value Z of the user and the emotional value X inputted by the user, wherein the processor calculates a compensation value Y according to the formula Y=X−Z, and selects the multimedia file having an emotional value closest to X+Y. 2. The multimedia file recommending device of claim 1, wherein the default rule comprises: selecting one or more music files, wherein a difference between the emotional values associated with the selected multimedia files and the inputted emotional value X falling within a preset range, and selecting one multimedia file from all the selected multimedia files randomly. 3. The multimedia file recommending device of claim 1, wherein the default rule comprises: selecting one or more music files, wherein a difference between the emotional values associated with the selected music files and the inputted emotional value X falling within a preset range, and selecting one multimedia file played least frequently. 4. The multimedia file recommending device of claim 1, wherein the default rule comprises: selecting one or more multimedia files, wherein a difference between the emotional value of the selected multimedia files and the inputted emotional value X falling within a preset range; deleting one or more selected multimedia files; and selecting one multimedia file from the remaining selected multimedia files randomly. 5. The multimedia file recommending device of claim 1, further comprising a communication device to communicate with at least one client device and at least one multimedia database, wherein the multimedia database stores a plurality of emotional values, each emotional value corresponds to one multimedia file; the processor further receives the emotional value X inputted by the user from the client device and sends the selected multimedia files to the client device. 6. A multimedia file recommending method applied in a multimedia file recommending device, the multimedia file recommending device comprising a processor and a storage device to store a multim... | HON HAI PRECISION INDUSTRY CO., LTD. | G06F007/00 G06F016/435 A61B005/16 G06F016/44
US10498729 | B2 | 2019-12-03 | Device and method for transmitting message | 2016-01-05 | Provided is a method of transmitting a message. The method includes: obtaining identification information used to identify a user based on bio information of the user that is obtained by a device; determining whether control over an external device is approved based on the identification information; obtaining control information used to control an operation of the external device based on the determination; and transmitting a message including the control information to the external device. | 1. A method, performed by a device, of transmitting a message, the method comprising: obtaining identification information used to identify a user based on bio information of the user, wherein the bio information is obtained by the device;determining whether control over an external device is approved based on the identification information;obtaining control information used to control an operation of the external device based on the determining; andtransmitting a message comprising the control information to the external device,wherein the identification information is stored in a predetermined first field of the message, state information indicating a current state of the user based on the bio information is stored in a predetermined second field of the message, and the control information determined corresponding to the state information is stored in a predetermined third field of the message. 2. The method of claim 1, wherein the obtaining of the control information comprises obtaining the control information when it is determined that the control over the external device by the user is approved. 3. The method of claim 1, wherein the obtaining of the identification information comprises obtaining the bio information by using a sensor included in the device. 4. The method of claim 1, wherein the bio information comprises at least one of fingerprint information, heartbeat information, iris information, vein information, palm pattern information, gait information, blood vessel information, body temperature information, electrocardiogram (ECG) information, blood pressure information, and location information. 5. The method of claim 1, wherein the determining of whether the control over the external device is approved comprises: determining an identification (ID) corresponding to the user based on the identification information; anddetermining whether the determined ID is included among one or more IDs that are allowed to control the external device. 6. The method of claim 1, wherein the control information comprises priority order information indicating an order of the control over the external device by a plurality of devices among which is included the device. 7. A device comprising: a sensor obtaining bio information from a user;at least one processor configured to: obtain identification information used to identify the user based on the obtained bio information,determine whether control over an external device is approved based on the identification information, andobtain control information used to control an operation of the external device based on the determination; anda transmitter for transmitting a message comprising the control information to the external device,wherein the identification information is stored in a predetermined first field of the message, state information indicating a current state of the user based on the bio information is stored in a predetermined second field of the message, and the control information det... | Samsung Electronics Co., Ltd. | H04L029/06 A61B005/1171 A61B005/117 A61B005/1172 H04L029/08 H04L009/32 H04L012/58
US10507010 | B1 | 2019-12-17 | Stool monitoring and health guidance apparatus | 2018-09-18 | A stool monitoring and health guidance system is provide with a color sensor and an image sensor mountable at the toilet seat of a toilet to detect the color and physical properties of stools deposited in the toilet in bowel movement. The system provides a sanitary and convenient means to examine the stool without having to obtain a specimen from the stool directly, and providing guidance to the user of possible health issues. | 1. A stool monitoring and health guidance apparatus comprising: a color sensor mounted at an underside of a toilet seat for a toilet;an image sensor also mounted at said underside of said toilet seat;a controller processor connected to said color sensor and said image sensor, said controller processor being operative for receiving a color signal from said color sensor detecting color of stools deposited in a toilet bowl of said toilet, and also receiving an image signal from said image sensor detecting physical condition and property of said stools, said controller processor including a memory bank containing a color histogram of stool colors and physical conditions, and health concerns and guidance with respect to various combinations of stool colors and physical conditions, and said controller processor correlating said color signal and said image signal for generating an analysis of possible health concerns and guidance for a person using said toilet for bowel movement;a visual display unit connected to said controller processor and operative for receiving results of said analysis from said controller processor for displaying said guidance. 2. A stool monitoring and health guidance apparatus according to claim 1 including an illumination lighting device mounted at said underside of said toilet seat, said lighting device being operative for illuminating stools deposited in said toilet for enhancing detection of color and physical condition and properties by said color sensor and said image sensor of said stools deposited in said toilet. 3. A stool monitoring and health guidance apparatus according to claim 2 including a motion sensor mounted on said toilet seat and operative for activating said apparatus when the person sits on said toilet for bowel movement. 4. A stool monitoring and health guidance apparatus according to claim 3 including operating switches provided at said visual display unit and connected to said controller processor, said switches being operative for requesting said controller processor for sending and displaying said results of health concerns and guidance on said visual display unit. 5. A stool monitoring and health guidance apparatus according claim 4 wherein said image sensor, said color sensor, and said lighting device are oriented to aim at stools deposited at a predetermined location inside said toilet bowl. 6. A stool monitoring and health guidance apparatus according to claim 5 wherein said color sensor and said image sensor are provided in a single integral unit. 7. A stool monitoring and health guidance apparatus according to claim 6 wherein said lighting device and said motion sensor are provided in a second integral unit. 8. A stool monitoring and health guidance apparatus according to claim 7 wherein said controller processor and visual display are enclosed in a housing located on top of a water tank of said toilet. 9. A stool monitoring and health guidance apparatus according to claim 8 wherein said ... | - | A61B010/00 G01N021/31 A61B005/00 G01N021/84 E03D009/00 G01N033/483
US10506937 | B2 | 2019-12-17 | Patient electrode connectors for electrocardiograph monitoring system | 2018-07-02 | An electrode connector adapted for attachment to a biomedical patient electrode by either pinch or snap connection includes a pair of pivotally connected members including a connector body and a jaw pivotally connected to said connector body, with the jaw defining a beveled lower surface that functions to urge the jaw open by engagement of the top surface of an ECG stud thereby allowing the connector to be attached by snap engagement. An electrically conducting plate is disposed at the bottom of the connector to maximize electrical contact with the electrode stud. The jaw member further includes a lip functioning to engage a lower portion of the head of the stud and urge the radially enlarged base of the stud into electrical contact with the bottom surface of said electrically conducting member. An ECG electrode connector in accordance with the present invention may further be fabricated of radiolucent materials. | 1. An electrode connector comprising: a connector body, said connector body having a jaw member, said jaw member pivotally connected to said connector body;said connector body and jaw member configurable between an open configuration and a closed configuration;said connector body and said jaw member biased with a biasing member to the closed configuration;said jaw member defining a beveled bottom edge and a lip, said beveled bottom edge functioning, upon engagement with a head of an electrode stud, to urge said jaw member toward said open configuration, said lip positioned to engage said electrode stud at a lower portion of said head; andan electrically conducting member disposed in electrically conducting contact with a portion of the electrode stud upon attachment of said electrode connector to the electrode stud, wherein, upon attachment of said electrode connector to said electrode stud, said lip urges said electrode stud into contact with a bottom surface of said electrically conducting member. 2. The electrode connector according to claim 1, wherein said lip forces the electrode stud upward toward the electrically conducting member, thereby creating face-to-face electrical contact between said bottom surface of said electrically conducting member and the upper surface of an enlarged base of said electrode stud, thereby increasing electrical surface area contact. 3. The electrode connector according to claim 1, wherein said connector body, said jaw member, said biasing member and said electrically conducting member are each radiolucent. 4. The electrode connector according to claim 3, wherein said radiolucent material comprises one or more of silicone, rubber or plastic. 5. The electrode connector according to claim 1, wherein said biasing element is a spring. 6. The electrode connector according to claim 5, wherein said spring is a coil spring or a torsion spring. 7. The electrode connector according to claim 1, wherein said electrode connector is attached to said stud through a snap attachment. 8. The electrode connector according to claim 1, wherein said electrode connector is attached to said electrode stud by manually manipulating a lever between a close configuration and an open configuration, prior to attaching the electrode connector to the stud. 9. The electrode connector according to claim 1, wherein said electrode connector is configured with a line of sight such that a user can view the electrode stud through the electrode connector immediately prior to attachment of the electrode connector to the electrode stud. | ADVANTAGE MEDICAL ELECTRONICS, LLC | A61B005/0416
US10495552 | B2 | 2019-12-03 | Breath analysis system | 2016-11-14 | A breath analysis system that includes a handle assembly with an analysis cartridge on an upper end thereof. The handle includes a main body portion with a pressure opening and a pressure transducer therein. The analysis cartridge includes a main body portion with an upper portion that defines a breath chamber, a lower portion that defines a fluid chamber and a filter assembly that is movable between a breath capture position and an analysis position. The filter assembly has an opening defined therethrough. In the breath capture position, the opening partially defines the breath chamber and in the analysis position the opening partially defines the fluid chamber. The system also includes an analysis device with a case, a door, a controller that controls the motor and a fluorescence detection assembly and a rotation assembly positioned in the case interior. The rotation assembly includes a shroud with a funnel portion for receiving the analysis cartridge. | 1. An optical assembly, comprising: a housing defining a light path along a first direction and a fluorescence path along a second, distinct direction, wherein the housing further comprises a defined well positioned along the light path and the fluorescence path;a light source configured to emit light along the light path; anda light sensor configured to detect light along the fluorescence path, wherein:the light emitted from the light source is configured to cause fluorescence from a fluorescent constituent contained within the defined well; andthe fluorescence produces the light along the fluorescence path. 2. The optical assembly of claim 1 wherein the second direction is transverse to the first direction. 3. The optical assembly of claim 1, wherein: the housing further comprises: a light chamber positioned along the light path; anda fluorescence chamber positioned along the fluorescence path; andthe light chamber and the fluorescence chamber are attached to the defined well at distinct passages. 4. The optical assembly of claim 1, wherein: the optical assembly further comprises: a lens; anda filter; andthe lens and the filter are aligned along one of light path or the fluorescence path. 5. The optical assembly of claim 1, wherein: the housing further comprises: an upper portion having an upper flange; anda lower portion having a lower flange; andthe upper flange overlaps the lower flange to couple the upper and lower portions. 6. The optical assembly of claim 1, further comprising: a lens and at least one baffle along the light path and configured to collimate the light along the light path. 7. The optical assembly of claim 6, wherein the lens is a Fresnel lens. 8. The optical assembly of claim 6, further comprising: a lens and at least one baffle along the fluorescence path. 9. An optical assembly, comprising: a housing defining a light path along a first direction and a fluorescence path along a second, distinct direction, wherein the housing further comprises a defined well positioned along the light path and the fluorescence path;a cartridge having a set of light windows and a fluorescence window and defining an interior volume configured to receive a sample, the cartridge received within the defined well;an emitter configured to illuminate the sample by emitting light along the light path and passing the light through the set of light windows, the light configured to cause fluorescence from a fluorescent constituent of the sample; anda detector optically coupled with the fluorescence window and configured to detect light emitted along the fluorescence path from the fluorescence, wherein:the fluorescence window is positioned between the set of light windows along an exterior surface of the cartridge. 10. The optical assembly of claim 9, wherein the second direction is transverse to the first direction. 11. The optical assembly of claim 10, wherein the housing further defines: a light chamber optically coupled with the emitter an... | Pulse Health LLC | A61B005/08 G01N001/22 G01N033/497 G01N021/64 G01D011/24 G01N033/52 G01N033/64 A61B005/00 B01L001/00 A61B005/087
US10522248 | B2 | 2019-12-31 | Automatic creation of imaging story boards from medical imaging studies | 2017-12-27 | A mechanism is provided in a data processing system comprising a processor and a memory, the memory comprising instructions that are executed by the processor to specifically configure the processor to implement a medical imaging story board creation engine. The medical imaging story board creation engine executing in the data processing system receives a patient data structure comprising a medical imaging study comprising a plurality of electronic medical images. The medical imaging story board creation engine analyzes the patient data structure to determine a modality of the medical imaging study. The medical imaging story board creation engine determines, based on the determined modality of the medical imaging study, for each electronic image in the medical imaging study, at least one of an image mode or viewpoint. The medical imaging story board creation engine performs a saliency feature extraction operation on the electronic medical images in the medical imaging study based on the image mode or viewpoint of each of the electronic medical images. The medical imaging story board creation engine selects a subset of electronic medical images based on results of the saliency feature extraction. The medical imaging story board creation engine generates and outputs a collection of selected electronic medical images based on the selection of the subset of electronic medical images to form a medical imaging story board. | 1. A method, in a data processing system comprising a processor and a memory, the memory comprising instructions that are executed by the processor to specifically configure the processor to implement a medical imaging story board creation engine, the method comprising: receiving, by the medical imaging story board creation engine executing in the data processing system, a patient data structure comprising a medical imaging study comprising a plurality of electronic medical images;analyzing, by a modality detection component executing within the medical imaging story board creation engine, the patient data structure to determine a modality of the medical imaging study;determining, by the medical imaging story board creation engine, based on the determined modality of the medical imaging study, for each electronic image in the medical imaging study, at least one of an imaging mode or viewpoint;performing, by a saliency feature extraction component executing within the medical imaging story board creation engine, a saliency feature extraction operation on the electronic medical images in the medical imaging study based on the image mode or viewpoint of each of the electronic medical images;selecting, by a key frame selection component executing within the medical imaging story board creation engine, a subset of electronic medical images based on results of the saliency feature extraction; andgenerating and outputting, by the medical imaging story board creation engine, a collection of selected electronic medical images based on the selection of the subset of electronic medical images to form a medical imaging story board. 2. The method of claim 1, further comprising: determining, by a specialty detection component executing within the medical imaging story board creation engine, a first specialty attribute associated with a collection of electronic medical images to be generated;determining, by the specialty detection component, for each medical imaging study data structure present in the patient data structure, a corresponding second specialty attribute associated with medical imaging study data structure; andeliminating, by the specialty detection component, medical imaging study data structures present in the patient data structure that have a second specialty attribute that does not match the first specialty attribute from further processing to generate the collection of selected electronic medical images. 3. The method of claim 2, wherein the specialty detection component examines Digital Imaging and Communications in Medicine (DICOM) tags to determine the second specialty attribute. 4. The method of claim 3, wherein DICOM tags comprise at least one of study description, reason for study, or body part scanned. 5. The method of claim 1, wherein generating and outputting the collection of selected electronic medical images comprises generating a storyboard data structure and outputting, via a graphical user interface, a visualization of the ... | International Business Machines Corporation | G06K009/00 G16H030/40 G06T007/00 G06K009/46 G06F016/51 G06F016/58 A61B005/055 G16H010/60 A61B006/03 A61B006/00 A61B008/08 G06N020/00 G06N003/04 G06N003/08 G06N005/04 A61B005/00
US10493203 | B2 | 2019-12-03 | Devices and methods for powering a medical device | 2017-02-17 | Devices and methods for powering a medical device for sustained delivery of fluids or continuous monitoring of body analyte are disclosed. The devices may comprise a pumping mechanism, a driving mechanism for activating the pumping mechanism to dispense fluid, and a power source coupled to the driving mechanism and having an energy storage cell for providing a pulsed power to the driving mechanism. The methods may be implemented by activating the driving mechanism using pulsed energy in the form of at least one pulse train pattern accumulated in and discharged from an energy storage component. | 1. A medical device for delivering fluid to a body or sensing body analyte, the medical device comprising: a pumping mechanism;a driving mechanism for activating said pumping mechanism to dispense fluid; anda power source housed in the medical device and electrically coupled to said driving mechanism and having an energy storage device for providing a pulsed power to activate said driving mechanism, wherein the pulsed power operates periodically between an accumulation mode in which the power source charges the energy storage device and a release mode in which the energy storage device delivers the pulsed power; anda DC-DC converter to increase voltage of the pulsed power delivered in the release mode to the driving mechanism by the energy storage device. 2. The medical device according to claim 1, wherein the pulsed power is transferred to said driving mechanism using at least one pulse train pattern. 3. The medical device according to claim 2, wherein during said activation of said driving mechanism at least two different pulses are transferred to said driving mechanism. 4. The medical device according to claim 3, wherein said at least two different pulses are characterized by a width, a frequency, a duty cycle, a period and/or energy delivered by each pulse. 5. The medical device according to claim 3, wherein a controller is coupled to a sensing and monitoring device to adjust a speed of the driving mechanism and measure the speed of the driving mechanism. 6. The medical device according to claim 4, wherein at least one pulsed of said at least two different pulses comprises a first period of time during which energy is delivered and a second period of time during which energy is not delivered. 7. The medical device according to claim 2, wherein said at least one pulse train pattern is configured to achieve one or more of the following: maintaining a constant rotational velocity of said driving mechanism;altering a rotational acceleration of said driving mechanism; oraltering a rotational velocity of said driving mechanism. 8. The medical device according to claim 2, wherein said driving mechanism is stopped using at least one pulse of at least one pulse train pattern. 9. The medical device according to claim 1, wherein said medical device further comprises a controller for adjusting the at least one pulse train pattern. 10. The medical device according to claim 9, wherein adjusting the at least one pulse train pattern is based on the energy stored in the energy storage device. 11. The medical device according to claim 1, wherein the pulse power from the energy storage device causes rotational velocity of the driving mechanism to: increase during a first period of time due to a first amount of constant energy delivered, remain constant during a second period of time due to a second amount of constant energy delivered, and decrease during a third period of time due to a third amount of constant energy delivered. 12. The medical device... | Roche Diabetes Care, Inc. | A61M005/172 A61B005/145 A61M005/142 A61B005/00
US10512408 | B2 | 2019-12-24 | System and method for characterizing circulatory blood flow | 2015-08-19 | A computer-implemented method for characterizing circulatory blood volume is disclosed. The method has the steps of acquiring a biological signal that emulates the arterial pulse wave from a sensor. Two derived parameters, circulatory stress, which reflects a harmonic of heart rate, and circulatory blood flow, which reflects the amplitude of the unprocessed biological signal, are extrapolated from the biological signal, and are each compared to a threshold value and assessed to determine an adequacy of circulatory blood volume. In embodiments, the assessment of circulatory blood volume is used to manage a patient's cardiovascular autoregulatory function or the adequacy of transfer of fluids to and from the circulatory system, with the ultimate goal of achieving a circulatory blood volume that adequately supplies the demands of the patient's tissues and organs. | 1. A method for characterizing a circulatory blood flow of a human body, the method comprising: receiving, by a computing device, a time domain biological signal emulating an arterial pulse wave from a sensor associated with the human body of a patient;performing frequency analysis of the time domain biological signal to determine at least one of a fundamental frequency and an integer harmonic of a heart rate from the time domain biological signal wherein each of the fundamental frequency and integer harmonic is characterized by a frequency amplitude;calculating, by the computing device, at least one normalized parameter including calculating a percent difference of at least one of the frequency amplitudes of the at least one of a fundamental frequency and an integer harmonic from the at least one pre-determined parameter baseline;comparing, by the computing device, the at least one normalized parameter to a predetermined threshold value;characterizing the circulatory blood flow from the comparison of the at least one normalized parameter to the predetermined threshold value; andproviding an indication reflective of the circulatory blood flow and the changes in circulatory blood volume over contiguous time intervals to a person monitoring the patient's human body for the management of the cardiovascular function of the patient. 2. The method of claim 1, further comprising calculating, by the computing device, the at least one pre-determined parameter baseline from a variance from a filtered and conditioned time domain biological signal. 3. The method of claim 2, further comprising dividing, by the computing device, the filtered and conditioned time domain biological signal into a plurality of discrete time windows. 4. The method of claim 2, wherein the filtered and conditioned time domain biological signal comprises an amplified signal or an inverted signal. 5. The method of claim 1, further comprising applying, by the computing device, a continuous-time filter to at least a portion of the time domain biological signal. 6. The method of claim 5, wherein the continuous-time filter comprises one or more of the following: a Butterworth filter; a Chebyshev filter; a Bessel filter; an elliptical filter; a custom low pass filter; and a filter based on determining a moving average. 7. The method of claim 1, wherein the sensor comprises one or more of the following: a transmissive photo-optic sensor; a reflective photo-optic sensor; a pressure transducer; a tonometry device; a strain gauge; an ultrasound device; an electrical impedance device; and a radar device. 8. The method of claim 1, wherein the predetermined threshold value is a clinically validated value from a specific patient population. 9. The method of claim 1, wherein the predetermined threshold value is associated with a pre-symptomatic circulatory blood volume inadequacy condition. 10. The method of claim 1, wherein the predetermined threshold value is associated with a symptomatic... | Intelomed Inc. | A61B005/026 A61B005/02 A61B005/021 A61B005/024 A61B005/00 A61B008/06 A61B005/1455
US10499813 | B2 | 2019-12-10 | Methods, systems and apparatus for temporal calibration of an intravascular imaging system | 2014-09-12 | In part, the disclosure relates to systems for imaging a blood vessel using intravascular image data and extravascular image data and methods to calibrate such systems. In one embodiment, multiple calibration trials are performed to determine a plurality of time lag values. A minimum time lag value is used to align intravascular image data and extravascular time lag data in one embodiment. | 1. A calibration system comprising: an optical coherence tomography (OCT) probe comprising a marker, wherein the probe is configured to collect OCT data, wherein the probe is disposed within an imaging zone of an angiography system;an optical coherence tomography data processing system comprisinga computing device comprising a processor, the computing device programmed to generate frames of OCT images based upon received intravascular probe signals and to receive angiography data comprising angiography frames, the processor configured to cause the computing device to determine a minimum time delay between an initial OCT frame and an initial angiography frame from a set of time delays; andone or more memory devices in electrical communication with the computing device; anda controller programmed to initiate a plurality of pullbacks of the OCT probe, in response to a control signal, during which OCT data is collected, and transmit each pullback initiation time to the one or more memory devices. 2. The system of claim 1 wherein the computing device comprises a calibration method stored in the one or more memory devices as instructions to cause the computing device to determine an initial frame of the OCT probe for each pullback. 3. The system of claim 1 wherein the computing device comprises a calibration method stored in the one or more memory devices as instructions to cause the computing device to determine an initial angiography frame that corresponds to an initial frame of OCT probe pullback. 4. The system of claim 1 wherein the computing device comprises a calibration method stored in the one or more memory devices as instructions to cause the computing device to determine a time delay between an initial OCT frame and an initial angiography frame. 5. The system of claim 4 wherein the calibration method further comprises instructions to cause the computing device to align OCT frames and angiography frames using the time delay. 6. The system of claim 1 further comprising a display in electrical communication with the optical coherence data processing system, wherein the computing device is programmed to align one or more OCT frames and one or more angiography frames using the minimum time delay and display one or more of such aligned frames. 7. The system of claim 1 wherein a frame rate of the optical coherence tomography data processing system is greater than a frame rate of the angiography system. 8. The system of claim 1 wherein the computing device is programmed to track pixel changes in angiography frames to identify marker movement. 9. The system of claim 8 wherein the computing device is programmed to use to marker movement to determine an initial angiography frame. 10. The system of claim 8 wherein the computing device is programmed to align an OCT frame with an angiography frame in response to tracked marker positions. 11. The system of claim 1 wherein the computing device is programmed to store a time an OCT pullback is initi... | LIGHTLAB IMAGING, INC. | A61B005/00 A61B006/00 A61B005/02 A61B008/12
US10492866 | B2 | 2019-12-03 | Method and system for image processing to determine blood flow | 2017-03-29 | Embodiments include a system for determining cardiovascular information for a patient. The system may include at least one computer system configured to receive patient-specific data regarding a geometry of the patient's heart, and create a three-dimensional model representing at least a portion of the patient's heart based on the patient-specific data. The at least one computer system may be further configured to create a physics-based model relating to a blood flow characteristic of the patient's heart and determine a fractional flow reserve within the patient's heart based on the three-dimensional model and the physics-based model. | 1. A processing apparatus for processing cardiac image data of a living being, the processing apparatus executing a method comprising: determining a plurality of fractional flow reserve values indicative of the fractional flow reserve of coronary arteries of the living being, the fractional flow reserve values corresponding to blood pressure values;determining a plurality of myocardial perfusion values indicative of the myocardial perfusion of portions of the myocardium of the living being;determining associations between the coronary arteries and the portions of the myocardium of the living being, wherein the associations define which of the portions of the myocardium are fed by which of the coronary arteries;determining correspondences between the blood pressure values and the myocardial perfusion values based on the blood pressure values, the myocardial perfusion values, and the associations between the coronary arteries and portions of the myocardium; anddisplaying indications indicative of the determined correspondences at one or more respective locations of the coronary arteries and/or of the portions of the myocardium. 2. The processing apparatus as defined in claim 1, wherein determining a plurality of fractional flow reserve values further comprises determining the plurality of fractional flow reserve values based on a three-dimensional geometry of the coronary artery tree. 3. The processing apparatus as defined in claim 2, wherein the processing apparatus executes a method further comprising determining a cardiac model, wherein the cardiac model models different portions of the myocardium fed by different coronary arteries. 4. The processing apparatus as defined in claim 1, wherein the processing apparatus executes a method further comprising: displaying indications indicative of the determined correspondences at respective locations of the coronary arteries and/or of the portions of the myocardium. 5. The processing apparatus as defined in claim 1, wherein determining a plurality of fractional flow reserve values further comprises determining the plurality of fractional flow reserve values based on a first image of a heart of the living being generated by a first imaging type and wherein a myocardial perfusion determining unit, that determines the plurality of myocardial perfusion values, is adapted to determine the plurality of myocardial perfusion values based on a second image of the heart of the living being generated by a second imaging type, the second imaging type being different from the first imaging type. 6. A system for processing images of a heart of a living being, the system comprising: a data storage device storing instructions for processing images of a heart of a living being; anda processor configured to execute the instructions to perform a method comprising: generating a first image of the heart, the first image indicative of the fractional flow reserve of coronary arteries of the living being, and generating a... | HeartFlow, Inc. | G06K009/00 A61B034/10 G06F017/10 A61B034/00 G16B005/00 G16B045/00 G06T007/70 G06T007/73 G06T007/11 G06T007/12 G06T007/13 G06T007/149 G06T007/62 A61B005/02 A61B006/00 G16H010/60 G16H050/30 G16H050/50 A61B005/026 G06G007/60 A61B005/00 A61B005/029 A61B006/03 A61B008/06 A61B008/08 G01R033/563 A61B005/107 G06T007/00 G06T017/00 G06K009/62 A61B005/021 G06F017/50 A61B005/024 A61B005/22 G06F019/00 G06K009/46 G06T007/20 G06T011/00 G06T011/20 A61M005/00 G06K009/52 A61B005/055 A61B005/11 G06T017/20 G06T015/10 G06T011/60 G06T007/60 A61B008/02 A61B008/04 G01R033/56 G16H030/20 G16H030/40 G16H010/40 G16H050/70 A61B090/00
US10499832 | B2 | 2019-12-10 | Reflector markers and systems and methods for identifying and locating them | 2017-04-06 | Markers and related systems and methods are provided for localizing lesions within a patient's body, e.g., within a breast. The marker includes one or more photosensitive diodes for transforming light pulses striking the marker into electrical energy, one or more antennas, and a switch coupled to the photodiodes and antennas such that the light pulses cause the switch to open and close and modulate radar signals reflected by the marker back to a source of the signals. The antenna(s) may include one or more wire elements extending from a housing, one or more antenna elements printed on a substrate, or one or more chip antennas. Optionally, the marker may include a processor coupled to the photodiodes for identifying signals in the light pulses or one or more coatings or filters to allow selective activation of the marker. | 1. A system for localization of a marker within a target tissue region within a patient's body, comprising: a probe comprising one or more antennas for transmitting a radar signal into a patient's body towards a marker and receiving a reflected signal from the marker, and a light source for delivering infrared light pulses into the patient's body to cause the marker to change its reflective properties;a signal generator for generating a substantially continuous wave;a divider coupled to the signal generator for dividing the wave into first and second signals, the first signal delivered to the one or more antennas to transmit a substantially continuous transmit signal;a mixer coupled to the divider for receiving the second signal and coupled to the one or more antennas for receiving the reflected signal, the mixer mixing the second signal and the reflected signal to produce an IF (intermediate frequency) signal comprising components associated with modulation of amplitude and phase of the reflected signal caused by the infrared light pulses changing reflective properties of the marker; anda processor coupled to the mixer comprising a synchronous modulation detector that processes the IF signal to provide an output indicative of range from the one or more antennas to the marker based at least in part on the modulation of amplitude and phase synchronous with the infrared light pulses delivered by the light source. 2. The system of claim 1, further comprising an output device coupled to the processor for providing an output to a user corresponding to the range. 3. The system of claim 1, further comprising a first amplifier for amplifying the first signal from the power divider to generate the transmit signal transmitted by the one or more antennas. 4. The system of claim 3, further comprising a second amplifier coupled between the one or more antennas and the mixer for amplifying the reflected signal being delivered to the mixer. 5. The system of claim 1, wherein the one or more antennas comprise a transmit antenna coupled to the power divider for receiving the first signal and transmitting the transmit signal, and a receive antenna coupled to the mixer for receiving the reflected signal. 6. The system of claim 1, wherein the one or more antennas comprise a transmit/receive antenna and a circulator circuit coupled to the signal generator for delivering the first signal to the transmit/receive antenna and coupled to the mixer for delivering the return signal from the transmit/receive antenna to the mixer. 7. The system of claim 1, further comprising one or more filters and amplifiers coupled to the mixer and the processor for filtering and amplifying the IF signal delivered to the processor from the mixer. 8. The system of claim 7, further comprising an analog-to-digital converter for digitizing the IF signal from the mixer before processing by the synchronous modulation detector. 9. The system of claim 1, wherein the mixer is configured to re... | CIANNA MEDICAL, INC. | A61B005/06 A61B034/20 A61B090/00 A61B090/98 H01L023/60 H01L025/16 A61B017/00 A61B090/30 A61B034/30 H01L023/00
US10492728 | B2 | 2019-12-03 | Pressure sensing intravascular devices with reduced drift and associated systems and methods | 2018-02-19 | Intravascular devices, systems, and methods are disclosed. In some embodiments, the intravascular devices include at least one pressure sensing component positioned within a distal portion of the device. In some instances, a plurality of conductors are electrically coupled to the pressure sensing component and a potting material covers the electrical connections between the plurality of conductors and the pressure sensing component. In some instances, the potting material has a durometer hardness between about 20 Shore A and about 50 Shore A, a moisture absorption rate of about 0% per twenty-four hours, a linear shrinkage of 0%, a coefficient of thermal expansion (m/m/-° C.) of between about 1.0×10−5 and about 5.0×10−4, and a volume resistivity (Ω-cm) between about 6.0×1013 and about 1.0×1014. Methods of making and/or assembling such intravascular devices/systems are also provided. | 1. An intravascular sensing device, comprising: a flexible elongate body comprising a proximal portion, a distal portion, and a lumen extending along a length of the flexible elongate body between the proximal and distal portions;a sensor housing disposed at the distal portion of the flexible elongate body, wherein the sensor housing comprises a proximal portion and a distal portion;a sensor disposed within the distal portion of the sensor housing;a plurality of conductors electrically coupled to the sensor and extending from the sensor through the lumen to the proximal portion of the flexible elongate body;a potting material within the distal portion of the sensor housing, the potting material covering electrical connections between the plurality of conductors and the sensor, the electrical connections being at the distal portion of the sensor housing; andan adhesive within the proximal portion of the sensor housing, wherein the adhesive is in contact with the plurality of conductors at the proximal portion of the sensor housing. 2. The intravascular sensing device of claim 1, wherein the sensor comprises a first layer and a second layer. 3. The intravascular sensing device of claim 2, wherein the potting material abuts the first layer and the second layer of the sensor. 4. The intravascular sensing device of claim 2, wherein the first layer comprises silicon and wherein the second layer comprises glass. 5. The intravascular sensing device of claim 1, wherein the sensor comprises a pressure sensor. 6. The intravascular sensing device of claim 1, wherein the potting material has a durometer hardness between about 20 Shore A and about 50 Shore A. 7. The intravascular sensing device of claim 1, wherein the potting material has a durometer hardness between about 25 Shore A and about 30 Shore A. 8. The intravascular sensing device of claim 1, wherein the potting material has a moisture absorption rate of about 0% per twenty-four hours. 9. The intravascular sensing device of claim 1, wherein the potting material is a UV-cured potting material. 10. The intravascular sensing device of claim 9, wherein the UV-cured potting material includes a secondary humidity cure. 11. The intravascular sensing device of claim 1, wherein the potting material has a linear shrinkage of 0%. 12. The intravascular sensing device of claim 11, wherein the potting material has a coefficient of thermal expansion (m/m/-° C.) of about 2.89×10−4. 13. The intravascular sensing device of claim 12, wherein the potting material has a volume resistivity (Ω-cm) of about 8.3×1013. 14. The intravascular sensing device of claim 1, wherein the potting material has a coefficient of thermal expansion (m/m/-° C.) of between about 1.0×10−5 and about 5.0×10−4. 15. The intravascular sensing device of claim 1, wherein the potting material has a volume resistivity (Ω-cm) between about 6.0×1013 and about 1.0×1014. 16. The intravascular sensing device of claim 1, further comprising: a ... | VOLCANO CORPORATION | A61B005/02 A61B005/00 A61M025/09 A61B005/0215 A61B005/06 A61M025/00 A61B001/00
US10499847 | B2 | 2019-12-10 | Surgical devices and methods utilizing optical coherence tomography (OCT) to monitor and control tissue sealing | 2017-02-02 | Surgical devices and methods for utilizing optical coherence tomography (OCT) to monitor and control tissue sealing are disclosed. The surgical device includes an end effector assembly that includes first and second jaw members that are movable between a first, spaced-apart position and a second proximate position. An OCT system, at least a portion of which is incorporated into the end effector assembly, is configured to sense properties of the tissue, e.g., the structural density of the tissue, disposed between the first and second jaw members. A tissue-sealing energy source may be disposed within at least one of the jaw members and may provide tissue-sealing energy to tissue disposed between the jaw members. A controller, which is coupled to the OCT system and the tissue-sealing energy source, controls the tissue-sealing energy generated by the tissue-sealing energy source based on the properties of the tissue sensed by the OCT system. | 1. A method of sealing tissue, comprising: grasping tissue between first and second jaw members of a surgical device;inserting an optical coherence tomography (OCT) probe between the first and second jaw members while the tissue is grasped, so that a distal end of the OCT probe is adjacent to the tissue;operating the OCT probe to sense a structural density of the grasped tissue;correlating the sensed structural density of the grasped tissue to an amount of collagen contained within the grasped tissue;determining parameters for delivering tissue-sealing energy based upon the amount of collagen contained within the grasped tissue; anddelivering tissue-sealing energy to the grasped tissue based upon the determined parameters for delivering the tissue-sealing energy, thereby generating a tissue seal. 2. The method according to claim 1, further comprising retracting the OCT probe from in between the first and second jaw members after the operating the OCT probe to sense the structural density of the tissue grasped between the first and second jaw members is complete. 3. The method according to claim 1, further comprising: operating the OCT probe to sense a second structural density of the grasped tissue after the delivering the tissue-sealing energy to the grasped tissue; anddetermining a success or quality of the tissue seal based on the sensed second structural density of the tissue. 4. The method according to claim 1, wherein the tissue-sealing energy is electrical energy or ultrasonic energy. 5. The method according to claim 1, wherein the operating the OCT probe to sense the structural density of the grasped tissue and the delivering tissue-sealing energy to the grasped tissue occur simultaneously. 6. The method according to claim 1, wherein the first and second jaw members have first and second light-energy delivery systems housed therein respectively, the tissue-sealing energy delivered to the grasped tissue from the first and second light-energy delivery systems. 7. A method of sealing tissue, comprising: grasping tissue between first and second jaw members of a surgical device;inserting an optical coherence tomography (OCT) probe between the first and second jaw members while the tissue is grasped, so that a distal end of the OCT probe is adjacent to the tissue;operating the OCT probe to sense a structural density of the grasped tissue;correlating the structural density of the tissue sensed by the OCT probe to collagen content of the tissue;determining a parameter for delivering tissue-sealing energy based upon the collagen content of the tissue;delivering tissue-sealing energy to the grasped tissue based upon the determined parameter for delivering the tissue-sealing energy by controlling an amount of the tissue-sealing energy delivered to the grasped tissue based on the collagen content, thereby generating a tissue seal. 8. The method according to claim 7, wherein the first and second jaw members have first and second light-energy de... | COVIDIEN LP | A61B005/00 A61B018/20 A61B018/14 A61B018/18 A61B018/00 A61B017/00 A61B090/00
US10492725 | B2 | 2019-12-03 | Method and system of facilitating monitoring of an individual based on at least one wearable device | 2018-10-29 | A method of facilitating the monitoring of an individual based on at least one wearable device is disclosed. The method may include receiving, using a communication device, at least one physiological data from a user device associated with the individual. Further, the method may include retrieving, using a storage device, at least one analyzing criterion based on the user identifier. Further, the method may include analyzing, using a processing device, the at least one physiological data based on the at least one analyzing criterion. Further, the method may include generating, using the processing device, at least one notification based on the analyzing. Further, the method may include retrieving, using the storage device, at least one watcher identifier based on the user identifier. Further, the method may include transmitting, using the communication device, the at least one notification to at least one watcher device associated with the at least one watcher identifier. | 1. A method of facilitating monitoring of an individual based on at least one wearable device, the method comprising: receiving, using a communication device, at least one physiological data from a user device associated with the individual, wherein the user device is configured for receiving the at least one physiological data from at least one wearable device worn by the individual, wherein the at least one wearable device comprises at least one physiological sensor configured for generating the at least one physiological data, wherein the at least one physiological data is associated with a user identifier of the individual;retrieving, using a storage device, at least one analyzing criterion based on the user identifier;analyzing, using a processing device, the at least one physiological data based on the at least one analyzing criterion;generating, using the processing device, at least one notification based on the analyzing;retrieving, using the storage device, at least one watcher identifier based on the user identifier, wherein the at least one watcher identifier is associated with at least one watcher registered to receive the at least one notification in association with the individual;transmitting, using the communication device, the at least one notification to at least one watcher device associated with the at least one watcher identifier;receiving, using the communication device, at least one response from at least one of the user device and the at least one watcher device, wherein the at least one response corresponds to the at least one notification;performing, using the processing device, machine learning on each of the at least one physiological data, the at least one notification and the at least one response in association with the user identifier;generating, using the processing device, the at least one analyzing criterion based on the machine learning;storing, using the storage device, the at least one analyzing criterion; andstoring, using the storage device, a first physiological data corresponding to a first time period;analyzing, using the processing device, the first physiological data;generating, using the processing device, a user model based on the analyzing of the first physiological data;predicting, using the processing device, a second physiological data corresponding to a second time period based on the user model, wherein the at least one analyzing criterion is based on the second physiological data;receiving, using the communication device, location data corresponding to the individual, wherein the at least one notification further comprises the location data, and wherein the at least one of the at least one wearable device and the user device comprises a location sensor; andtransmitting the at least one notification to the at least one wearable device, wherein the at least one wearable device is communicatively coupled to a pill dispenser configured for dispensing at least one pill based on the at least one not... | - | A61B005/00
US10517538 | B2 | 2019-12-31 | Systems, devices and methods for sensing physiologic data and draining and analyzing bodily fluids | 2017-03-01 | Systems, devices and methods for sensing physiologic data and draining and analyzing bodily fluids are described which are capable of sensing physiologic data based on sensors incorporated into a catheter adapted to reside in any of a urinary tract, gastrointestinal tract, rectal location, pre-peritoneal, pleural space or other body cavity. The devices aid emptying of the bladder, measure urine output and various urine parameters such as oxygen tension, urine conductance and urine specific gravity, monitor renal function, analyze urine parameters, including urine content, including the presence of infection, and track and/or control fluid administration. | 1. A system for monitoring one or more body parameters, comprising: an elongate catheter defining one or more openings at or near a distal end of the catheter;a venting mechanism coupled to a proximal end of the catheter, the venting mechanism configured to pass atmospheric air therethrough when negative pressure is applied to the venting mechanism;a first lumen coupled to the venting mechanism and in fluid communication with the one or more openings;a reservoir coupled to a proximal end of the first lumen and in fluid communication with the one or more openings;a controller which is configured to connect to the reservoir and is programmed to control a pressure within the first lumen; anda pump fluidly coupled to the reservoir via a controller pump interface,wherein the controller is further programmed to monitor a urine output received in the reservoir from a patient,wherein the controller is further programmed to apply a negative pressure to the first lumen at predefined intervals of time, andwherein the controller is further programmed to actuate the pump for airlock clearance whereby a pressure within the reservoir and first lumen reduces until a meniscus of urine within the first lumen passes a minimum point in the first lumen and the pressure reaches an inflection point after which the controller reduces power to the pump to reduce a suction within the reservoir and first lumen. 2. The system of claim 1 wherein the catheter comprises a Foley-type catheter. 3. The system of claim 1 wherein the controller is further configured to store patient data. 4. The system of claim 1 wherein the reservoir comprises a cassette component having a rigid housing. 5. The system of claim 4 wherein the controller is configured to receive and interface with the cassette component. 6. The system of claim 3 wherein the patient data is stored in a memory component. 7. The system of claim 6 wherein the system is configured to transfer the patient data to a remote database. 8. The system of claim 1 wherein the controller is further programmed to analyze patient data obtained from the patient including the urine output and determine one or more trends or relationships between one or more parameters of the patient data as a predictor of infection or patient behavior. 9. The system of claim 1 wherein the venting mechanism comprises a vent which is configured to pass air into the venting mechanism upon application of a negative pressure within the first lumen. 10. The system of claim 9 wherein the venting mechanism comprises a one-way valve which is configured to prevent air from exiting the first lumen. 11. The system of claim 1 wherein the venting mechanism comprises a vent having a hydrophobic membrane which is configured to transmit gas but not liquid therethrough. 12. The system of claim 11 wherein the membrane comprises a PTFE or ePTFE membrane. 13. The system of claim 1 wherein the first lumen defines an inner diameter of less than or equal to about ... | Potrero Medical, Inc. | A61B005/03 A61B005/20 A61M025/00 A61M039/22 A61M039/00 A61M001/00 A61B005/00 A61B005/01 A61B005/0245 A61B005/08 A61B005/145 A61B005/1459 A61M005/172
US10507315 | B2 | 2019-12-17 | Systems and methods for ultrasound imaging and insonation of microbubbles | 2015-12-09 | A catheter system including an elongate tubular member having a proximal end portion, a distal end portion and a lumen extending through at least a portion of a length of the elongate tubular member. The distal end portion of the elongate member is dimensioned and adapted to advance to or in proximity to a treatment site of a subject. A microbubble device is in fluid communication with the lumen. The microbubble device includes at least one input port for receiving a flow of material into the device and an output port configured to output microbubbles from the microbubble device. A second tubular member is in fluid communication with one of the at least one input ports. A pressure fitting arrangement is adapted to maintain a seal between the second tubular member and the input port. | 1. A method of providing therapy to a treatment site of a subject, said method comprising: advancing a distal end portion of an ultrasound catheter to or in proximity to the treatment site;dispensing microbubbles from said catheter according to a pacing protocol and in a manner that said microbubbles flow over the treatment site, wherein said dispensing according to said pacing protocol dispenses said bubbles in a timed manner relative to the cardiac cycle of the subject; andbursting said microbubbles to dispense drug or gene therapy to the treatment site. 2. The method of claim 1, wherein said bursting is performed by applying acoustic radiation force to said microbubbles, said force being applied from a transducer located within said catheter. 3. The method of claim 1, further comprising viewing the treatment site via ultrasonic imaging provided by applying ultrasonic energy to the treatment site from a transducer located within said catheter. 4. The method of claim 1, wherein the treatment site is at least a portion of a blood vessel, organ, parenchymal tissue, stromal tissue or duct. 5. The method of claim 4, wherein the treatment site is at least a portion of a blood vessel. 6. The method of claim 1, further comprising sensing an ECG waveform of the cardiac cycle of the subject, wherein said pacing is according to the ECG waveform having been sensed. 7. The method of claim 6, further comprising adding a delay period to commencement of dispensing, relative to the ECG waveform, based on distance of the treatment site from the heart of the subject. 8. The method of claim 1, wherein said microbubbles are delivered through a lumen extending through said catheter. 9. The method of claim 1, wherein said microbubbles are formed in said distal end portion of said catheter and dispensed therefrom. | University of Virginia Patent Foundation | A61M037/00 A61B008/12 A61B008/08 A61B017/22 A61N007/00 A61B008/00 A61M025/00 A61B005/00 A61B006/00 A61B008/06 A61B017/00 A61M025/10 A61B090/00
US10492783 | B2 | 2019-12-03 | Surgical instrument with improved stop/start control during a firing motion | 2016-04-15 | A surgical instrument. The surgical instrument includes an elongated channel, an anvil pivotably connected to the elongated channel, a closure member mechanically coupled to the anvil, an electric motor mechanically coupled to the closure member, a motor controller electrically coupled to the electric motor and a control circuit electrically connected to the motor controller. The control circuit is configured to monitor a first predefined event, monitor a second predefined event, provide a stop signal to the motor controller to stop a closing motion of at least one of the elongated channel and the anvil after an occurrence of the first predefined event, and provide a start signal to the motor controller to start the closing motion of the at least one of the elongated channel and the anvil after an occurrence of a second predefined event. | 1. A surgical instrument, comprising: an elongated channel configured to support a staple cartridge;an anvil pivotably connected to the elongated channel;a knife mechanically coupled to the staple cartridge;an electric motor mechanically coupled to the knife;a motor controller electrically coupled to the electric motor; anda control circuit electrically connected to the motor controller, wherein the control circuit is configured to: monitor a first predefined event;monitor a second predefined event;provide a stop signal to the motor controller to stop an advancement of the knife upon an occurrence of the first predefined event; andautomatically provide a start signal to the motor controller to start the advancement of the knife upon an occurrence of the second predefined event. 2. The surgical instrument of claim 1, wherein the occurrence of the first predefined event comprises at least one of the following: an amplitude of a firing force signal exceeding a predetermined threshold;a slope of a curve representative of the firing force signal exceeding a second predetermined threshold;a slope of a line connecting successive peak values of the firing force signal exceeding a third predetermined threshold; anda position of the knife is within a predetermined range of positions between a proximal end of the staple cartridge and a distal end of the staple cartridge and at least one of the following:the amplitude of the firing force signal exceeding the predetermined threshold;the slope of the curve representative of the firing force signal exceeding the second predetermined threshold; andthe slope of the line connecting successive peak values of the firing force signal exceeding the third predetermined threshold. 3. The surgical instrument of claim 2, wherein the control circuit comprises: a first sensor configured to measure the firing force signal;a second sensor configured to measure the position of the knife; anda controller electrically connected to the first and second sensors, wherein the controller is configured to: generate the curve;determine the slope of the curve;determine the slope of the line connecting the successive peak values of the firing force signal; anddetermine the position of the knife. 4. The surgical instrument of claim 3, wherein: the first sensor comprises a strain gauge; andthe second sensor comprises a Hall-effect sensor. 5. The surgical instrument of claim 2, wherein the occurrence of the second predefined event comprises at least one of the following: the knife being stopped for a period of time;a slope of the curve falling below a fourth predetermined threshold; anda slope of a line connecting successive valley values of the firing force signal falling below a fifth predetermined threshold. 6. The surgical instrument of claim 5, wherein the period of time varies based on the position of the knife. 7. A surgical instrument, comprising: an elongated channel configured to support a staple cartridge;an anvil pivotably... | Ethicon, LLC | A61B017/072 A61B017/068 A61B005/053 G16H040/63 G16H020/40 A61B017/00 A61B017/29 A61B090/30 A61B090/00
US10517745 | B2 | 2019-12-31 | Systems and method for volitional control of jointed mechanical device based on surface electromyography | 2017-05-08 | Systems and methods for controlling a weight bearing member having at least one powered joint are provided. A system includes a velocity reference module for receiving myoelectric control signals from a user during a non-weight bearing mode for the powered joint and generating a velocity reference for the powered joint based on the myoelectric control signals. The system further includes a volitional impedance module for generating a torque control signal for actuating the powered joint based at least on the velocity reference. | 1. A controller for controlling a plurality of powered joints in a leg prosthesis, comprising: a processor; anda computer-readable medium, having stored thereon a plurality of instructions for causing the processor to perform the steps of: receiving, from a plurality of electromyogram (EMG) electrodes associated with a plurality of different muscle groups of a user, EMG signals for the user during a non-weight bearing mode of operation for at least one powered joint in the plurality of powered joints;determining an intent of the user based on a discriminant analysis of the EMG signals;determining, based on the received EMG signals, movement characteristics for the at least one powered joint, the movement characteristics comprising an angular velocity, a joint stiffness, and a damping;generating a velocity reference for the at least one powered joint based on the EMG signals and the intent of the user; andtransmitting, to a motor unit for the at least one powered joint, a torque control signal for actuating the at least one powered joint, the torque control signal comprising the determined movement characteristics and based at least on the velocity reference and the intent of the user. 2. The controller of claim 1, wherein the torque control signal is generated using a model based on the behavior of a spring and dashpot element. 3. The controller of claim 1, wherein the discriminant analysis is quadratic discriminant analysis of the EMG signals. 4. The controller of claim 1, wherein the velocity reference is generated based on a principal component analysis of the EMG signals. 5. The controller of claim 1, wherein the torque control signal is generated based on an equilibrium point derived from the velocity reference. 6. The controller of claim 5, further comprising determining the equilibrium point based on the velocity reference and an initial angle of the at least one powered joint. 7. The controller of claim 1, wherein the at least one at least one powered joint comprises a plurality of powered joints, and further comprising selecting an active one of the plurality of powered joints based on determining that the EMG signals indicate a co-contraction. 8. The controller of claim 1, wherein the discriminant analysis is linear discriminant analysis of the EMG signals. 9. A method performed in a controller for controlling a plurality of powered joints in a leg prosthesis, comprising: receiving, at the controller from a plurality of electromyogram (EMG) electrodes associated with a plurality of different muscle groups of a user, EMG signals for the user during a non-weight bearing mode of operation for at least one powered joint in the plurality of powered joints;determining an intent of the user based on a discriminant analysis of the EMG signals;determining, based on the received EMG signals, movement characteristics for the at least one powered joint, the movement characteristics comprising an angular velocity, a joint stiffness, and a da... | Vanderbilt University | A61F002/72 A61F002/68 A61F002/60 A61F002/64 A61F002/66 A61B005/0488 A61F005/01 A61F002/70 A61F002/76
US10507360 | B2 | 2019-12-17 | Posture correction and weight balance apparatus | 2019-02-21 | A posture correction and weight balance apparatus includes a back support, a scale body, and a reflective body. The scale body includes a base, a left platform, a right platform, at least one first display, a left weight sensor, and a right weight sensor. The back support and the reflective body are oppositely positioned of each other about the scale body and terminally and perpendicularly attached to the base. The left platform and the right platform are adjacently aligned across the back support and mounted onto the base. The at least one first display is positioned adjacent to the reflective body and mounted onto the base. The left platform is electronically connected to the at least one first display through the left weight sensor. The right platform is electronically connected to the at least one first display through the right weight sensor. | 1. A posture correction and weight balance apparatus comprises: a back support;a scale body;a reflective body;the scale body comprises a base, a left platform, a right platform, a first power source, at least one first display, a left weight sensor, and a right weight sensor;the back support and the reflective body being oppositely positioned of each other about the scale body;the back support and the reflective body being positioned perpendicular to the base;a support panel of the back support being terminally attached to the base;a frame of the reflective body being terminally attached to the base, opposite of the back support;the left platform and the right platform being adjacently aligned across the back support;the left platform and the right platform being mounted onto the base;the at least one first display being positioned adjacent to the reflective body;the at least one first display being mounted onto the base;the left platform being electronically connected to the at least one first display through the left weight sensor;the right platform being electronically connected to the at least one first display through the right weight sensor;the back support further comprises at least one foam padding, a mid-sagittal guideline, and a plurality of horizontal guidelines;the support panel being perpendicularly attached to the base;the at least one foam padding being perimetrically attached onto the support panel;the at least one foam padding being oriented toward the reflective body;the mid-sagittal guideline being centrally positioned along the at least one foam padding;the plurality of horizontal guidelines being positioned across the at least one foam padding; andthe plurality of horizontal guidelines being perpendicularly positioned to the mid-sagittal guideline. 2. The posture correction and weight balance apparatus as claimed in claim 1 comprises: the reflective body further comprises a reflective surface;the reflective surface being perimetrically connected onto the frame; andthe reflective surface being oriented toward the back support. 3. The posture correction and weight balance apparatus as claimed in claim 1 comprises: the reflective body further comprises a reflective surface, a second power source, at least one second display, and a wireless communication module;the at least one second display being integrated onto the reflective surface;the wireless communication module being mounted within the frame;the second power source being mounted within the frame;the at least one second display and the wireless communication module being electrically connected to the second power source; andthe at least one second display being electronically connected with the wireless communication module. 4. The posture correction and weight balance apparatus as claimed in claim 1, wherein the first power source being mounted within the base. 5. The posture correction and weight balance apparatus as claimed in claim 1 comprises: a chipset;the left ... | - | A63B026/00 A63B024/00 A61B005/00 A61B005/11 G01G019/44 A63B071/06 A61B005/103 A61H001/00
US10492741 | B2 | 2019-12-03 | Reducing incremental measurement sensor error | 2018-10-19 | For position sensors, e.g., a fiber-based system, that build a shape of an elongated member, such as a catheter, using a sequence of small orientation measurements, a small error in orientation at the proximal end of the sensor will cause large error in position at distal points on the fiber. Exemplary methods and systems are disclosed, which may provide full or partial registration along the length of the sensor to reduce the influence of the measurement error. Additional examples are directed to applying selective filtering at a proximal end of the elongated member to provide a more stable base for distal measurements and thereby reducing the influence of measurement errors. | 1. A system comprising: an elongate member extending between a proximal end and a distal end;one or more sensing elements positioned on the elongate member, the one or more sensing elements configured to provide at least: first data associated with a first region of the elongate member, andsecond data associated with a second region of the elongate member;at least one non-transitory computer readable medium having stored thereon executable instructions; andat least one processor in communication with the at least one non-transitory computer readable medium and configured to execute the instructions to: receive the first data and the second data from the one or more sensing elements,filter the first data to reduce orientation error associated with the first region, anddetermine a shape of the elongate member based on the filtered first data. 2. The system of claim 1, wherein the second data is not filtered, and the at least one processor is configured to execute the instructions to determine the shape of the elongate member based on the second data and the filtered first data. 3. The system of claim 1, wherein the first data is filtered by averaging over multiple time steps. 4. The system of claim 1, wherein the first data is filtered by averaging positions and orientations of the first region over time in a global frame. 5. The system of claim 1, wherein the first data is filtered by averaging incremental changes in orientation of the first region, and the shape is determined by integrating the averaged incremental changes. 6. The system of claim 1, wherein the first data is filtered in the time domain. 7. The system of claim 1, wherein the at least one processor is further configured to execute the instructions to: filter the second data, wherein the second data is less filtered than the first data; anddetermine a shape of the elongate member based on the filtered first data and the filtered second data. 8. The system of claim 7, wherein the first data is filtered at a higher rate than the second data. 9. The system of claim 1, wherein the at least one processor is further configured to execute the instructions to: determine a degree of change of shape of the first region; andwhen the determined degree of change exceeds a threshold, reduce the filtering of the first region. 10. The system of claim 9, wherein the at least one processor is further configured to execute the instructions to increase the filtering of the first data when the degree of change of the first region remains below the threshold for a period of time. 11. The system of claim 9, wherein the at least one processor is further configured to execute the instructions to increase the filtering of the first data after a predetermined period of time. 12. The system of claim 1, wherein the at least one processor is further configured to execute the instructions to: determine a degree of change of shape of the first region; andwhen the determined degree of change exceeds a th... | Auris Health, Inc. | A61B006/12 G01B011/14 A61B006/03 A61B006/00 G01B011/24 G01B021/04 A61M025/01 A61B090/00 A61B005/00 A61B008/12
US10517669 | B2 | 2019-12-31 | Ablation techniques for the treatment of atrial fibrillation | 2015-12-16 | A catheter device provides a balloon structure and a side-firing laser lumen within the balloon to create lesions in the pulmonary vein (PV) in the treatment of atrial fibrillation. Mounted on the balloon so as to contact the PV when the balloon is inflated are one or more electrodes which may be used in a measurement mode, a treatment mode, or both. | 1. A device suitable for insertion into the pulmonary vein for the treatment of atrial fibrillation, the device comprising: at least one apertured lumen having distal and proximal ends;an inflatable balloon in the vicinity of the distal end of the lumen;an optical fiber at least partially within the at least one lumen and disposed along the axis of the lumen, the optical fiber being suitable for conveying a beam of laser energy;at least one opening in the vicinity of the distal end and within the inflatable balloon;an optical device in the lumen in the vicinity of the distal end and within the balloon to deflect a laser beam introduced in the vicinity of the proximal end and exiting in the vicinity of the distal end of the lumen at angles other than along the lumen axis, the lumen being rotatable around the lumen axis while the inflatable balloon remains stationary;at least one electrode formed on the balloon, wherein the at least one electrode is suitable, upon activation, for one or both of measurement and treatment of the pulmonary vein wall;an electromagnetically actuated manipulator that is controllable to rotate the lumen around the lumen axis;wherein, when the inflatable balloon is inflated, the at least one electrode comes into contact with the pulmonary vein wall and is operable for one or more of measurement and treatment;a controller being operatively connected to: (1) activate the at least one electrode, (2) to a source of laser energy, the source of laser energy being operable to cause laser energy to be conveyed along the lumen axis of the optical fiber to the optical device, the optical device deflecting the laser beam to impinge on the pulmonary vein wall, (3) the manipulator to rotate the lumen around the lumen axis;wherein the deflected laser energy impinges on the pulmonary vein wall through the inflated balloon;wherein the controller is operable to:control the source of laser energy to cause laser energy to impinge on the pulmonary vein wall;control the manipulator to rotate the lumen around the lumen axis while the laser energy impinges on the pulmonary vein wall; and,operate the at least one electrode for one of measurement before or after the laser energy has impinged on the pulmonary vein wall. 2. The device of claim 1, wherein the optical device is a surface which deflects the laser beam from along the lumen axis to the pulmonary vein wall. 3. The device of claim 2, wherein the optical device is an angled minor. 4. The device of claim 1, wherein the at least one electrode is one or more of an electrode for applying RF or ultrasound energy to the pulmonary vein wall. 5. A device suitable for insertion into the pulmonary vein for the treatment of atrial fibrillation, the device comprising: at least one apertured lumen having distal and proximal ends;an inflatable balloon in the vicinity of the distal end of the lumen;an optical fiber at least partially within the at least one lumen anddisposed along the axis of the lume... | ISOLASE LTD. | A61B018/20 A61B018/22 A61B018/14 A61B018/24 A61B018/02 A61B018/00 A61B005/053 A61F007/12
US10513184 | B2 | 2019-12-24 | Interface system for vehicle | 2017-12-28 | A user interface system for a vehicle includes: at least one display unit provided in the vehicle; a detachable interface apparatus configured to be detachably attached to any one of the at least one display unit provided in the vehicle; at least one processor; and a computer-readable medium having stored thereon instructions that, when executed by the at least one processor, cause the at least one processor to perform operations that include: in a state in which the detachable interface apparatus is attached to a selected display unit among the at least one display unit of the vehicle, determining a first user menu corresponding to the selected display unit; and displaying, on the selected display unit or on the detachable interface apparatus, the first user menu corresponding to the selected display unit. | 1. A user interface system for a vehicle, comprising: at least one display unit provided in the vehicle;a detachable interface apparatus configured to be detachably attached to any one of the at least one display unit provided in the vehicle;at least one processor; anda non-transitory computer-readable medium having stored thereon instructions that, when executed by the at least one processor, cause the at least one processor to perform operations comprising: in a state in which the detachable interface apparatus is attached to a selected display unit among the at least one display unit of the vehicle, determining a first user menu corresponding to the selected display unit; anddisplaying, on the selected display unit or on the detachable interface apparatus, the first user menu corresponding to the selected display unit,wherein the vehicle further comprises a camera,wherein the vehicle further comprises at least one electromagnet disposed at a rear surface of the at least one display unit and configured to have a variable magnetic force,wherein the detachable interface apparatus further comprises an electromagnet module disposed at a rear surface of the detachable interface apparatus and configured to have a variable magnetic force, andwherein the operations executed by the at least one processor further comprise: in a state in which the detachable interface apparatus is attached to the selected display unit of the vehicle: determining whether the vehicle is in an autonomous mode or a manual mode, based on vehicle state information acquired through an interface unit of the vehicle,determining whether a driver of the vehicle or a passenger of the vehicle attempts to detach the detachable interface apparatus, based on an image of an inside of the vehicle acquired through the camera,based on a determination that the vehicle is in a manual driving mode and that the driver of the vehicle attempts to detach the detachable interface apparatus, increasing an adhesive force by which the detachable interface apparatus is attached to the selected display unit of the vehicle by increasing at least one of a magnetic force of the at least one electromagnet of the at least one display unit, or a magnetic force of the electromagnet module of the detachable interface apparatus, andbased on a determination that the vehicle is in a manual driving mode and that the passenger of the vehicle attempts to detach the detachable interface apparatus, adjusting an adhesive force by which the detachable interface apparatus is attached to the selected display unit of the vehicle to a default degree by adjusting at least one of a magnetic force of the at least one electromagnet of the at least one display unit, or a magnetic force of the electromagnet module of the detachable interface apparatus. 2. The user interface system according to claim 1, wherein the at least one display unit of the vehicle, the at least one processor, and the non-transitory computer-readable medium ... | LG Electronics Inc. | G01C021/20 B60K035/00 G05D001/00 B60K037/06 H04M001/60 G01C021/36 A61B005/024 B60R011/02 G06F017/50 G06F021/62 B60R016/037 G06Q010/08 B60K037/02 G06F003/02 G06F003/0482 G06F003/0487 G06K009/00 H01F007/06
US10492732 | B2 | 2019-12-03 | Living-body information measurement device and non-transitory computer readable medium | 2016-08-05 | Provided is a living-body information measurement device including a first light emitting element and a second light emitting element each that emits different light in wavelength, a light receiving element that receives the light emitted from the first light emitting element and the second light emitting element, a control unit that controls a continuous light-emission period of each of the first light emitting element and the second light emitting element so that the continuous light-emission period of the second light emitting element is shorter than the continuous light-emission period of the first light emitting element, and a measuring unit that measures plural living-body information based on the light received in the light receiving element. | 1. A living-body information measurement device comprising: a first light emitting element configured to emit a first wavelength of light;a second light emitting element configured to emit a second wavelength of light shorter than the first wavelength; andat least one hardware processor configured to implement: controlling the first light emitting element to emit the first wavelength of light;controlling the second light emitting element to emit the second wavelength of light;controlling a light receiving element that receives the light emitted from the first light emitting element and the second light emitting element;controlling a continuous light-emission period of each of the first light emitting element and the second light emitting element so that the continuous light-emission period of the second light emitting element is shorter than the continuous light-emission period of the first light emitting element; andcontrolling a measurement of a plurality of living-body information based on the light received in the light receiving element; anddetermining an oxygen saturation according to the light emitted from the first and second light emitting elements as one of plurality of the living-body information,wherein light emitted from the first light emitting element is a laser beam. 2. The living-body information measurement device according to claim 1, wherein the measurement comprises measuring the plurality of living-body information by using an amount of light, which is emitted by the first light emitting element and received in the light receiving element over a plurality of times, for every light-emission period of the first light emitting element, and an amount of received light in a light-emission period of the second light emitting element adjacent to the light-emission period of the first light emitting element. 3. The living-body information measurement device according to claim 1, wherein controlling the continuous light-emission period of each of the first light emitting element and the second light emitting element comprises controlling the light-emission periods of the first light emitting element and the second light emitting element so that the light-emission periods do not overlap with each other. 4. The living-body information measurement device according to claim 1, wherein the measurement comprises measuring the plurality of living-body information based on a frequency spectrum for an amount of light emitted by the first light emitting element and received in the light receiving element, the amount of light emitted by the first light emitting element and received in the light receiving element, and an amount of light emitted by the second light emitting element and received in the light receiving element. 5. The living-body information measurement device according to claim 1, wherein the measurement comprises acquiring an amount of received light from the light receiving element over a plurality of times in at least one o... | FUJI XEROX CO., LTD. | A61B005/00 A61B005/026 A61B005/1455 A61B005/0295
US10495864 | B2 | 2019-12-03 | Fluorescence observation unit and fluorescence observation apparatus | 2018-01-24 | A fluorescence observation apparatus includes a fluorescence observation unit, which includes a scanner that scans ultrashort pulsed laser light from a light source, a pupil projection lens that focuses the laser light scanned by the scanner, an image-forming lens that converts the focused laser light to substantially collimated light and causes the laser light to be incident on an objective lens, and a dichroic mirror that splits off fluorescence that is generated by the laser light focused on a sample by the objective lens and is collected by the objective lens. A photodetector detects the fluorescence split off by the dichroic mirror. A multi-mode optical fiber connects the fluorescence observation unit and the photodetector. A swiveling mechanism causes the fluorescence observation unit to swivel about an axis near the focal position of the objective lens. And a light-source optical fiber connects the light source and the fluorescence observation unit. | 1. A fluorescence observation apparatus comprising: (i) a fluorescence observation unit comprising:a scanner that scans ultrashort pulsed laser light from a light source;a pupil projection lens that focuses the ultrashort pulsed laser light scanned by the scanner;an image-forming lens that converts the ultrashort pulsed laser light, focused by the pupil projection lens, to substantially collimated light and causes the ultrashort pulsed laser light to be incident on an objective lens; anda dichroic mirror that splits off, from an optical path of the ultrashort pulsed laser light, fluorescence that is generated at a light-focusing position as a result of the ultrashort pulsed laser light being focused on a sample by the objective lens and is collected by the objective lens;(ii) a photodetector that detects the fluorescence split off by the dichroic mirror;(iii) an optical fiber that connects the fluorescence observation unit and the photodetector, wherein the optical fiber is a multi-mode fiber;(iv) a swiveling mechanism that causes the fluorescence observation unit to swivel about an axis intersecting an optical axis of the objective lens near a focal position of the objective lens; and(v) a light-source optical fiber that connects the light source which generates the ultrashort pulsed laser light and the fluorescence observation unit and guides the ultrashort pulsed laser light emitted from the light source to the fluorescence observation unit. 2. The fluorescence observation apparatus according to claim 1, wherein the optical fiber that connects the fluorescence observation unit and the photodetector is a liquid fiber. 3. The fluorescence observation apparatus according to claim 1, wherein the fluorescence observation unit includes an optical-path deflecting member that deflects the fluorescence split off by the dichroic mirror in a direction parallel to the optical axis of the objective lens. 4. The fluorescence observation apparatus according to claim 1, wherein the fluorescence observation unit includes a coupling lens that collects, at an end of the optical fiber, the fluorescence split off by the dichroic mirror. 5. The fluorescence observation apparatus according to claim 2, further comprising a relay lens that relays, to the photodetector, the fluorescence guided by the optical fiber and emitted from an end of the optical fiber. 6. The fluorescence observation apparatus according to claim 5, wherein the relay lens converts the fluorescence emitted from the end of the optical fiber to a substantially collimated light beam, and wherein the fluorescence observation apparatus further comprises: a light-splitting dichroic mirror that splits the substantially collimated light beam, converted by the relay lens, according to wavelength; anda plurality of the photodetectors, which detect fluorescences split by the light-splitting dichroic mirror, respectively. 7. The fluorescence observation apparatus according to claim 1, wherein the fluore... | OLYMPUS CORPORATION | G02B021/00 G02B021/36 G02B027/14 G02B027/00 G01N021/64 A61B005/00
US10506949 | B2 | 2019-12-17 | Device for determining the level of illicit substances in the breath of a person | 2016-06-09 | A device determines drug/alcohol content level in the breath of a person (1) with a stationary monitoring device (2), a communication unit (5) for data transmission to a central computer unit (4) and a hand-held device (3), connected via a data interface (6). The hand-held device has a mouthpiece (7) to receive a breath sample in a sample-receiving unit (18). An analysis unit (8) determines and transmits a drug/alcohol level via the data interface (6) to the monitoring device (2). A camera unit (16) records a skin area (13) of the person (1). An identification unit (9) makes a comparison of a recognized pattern on the skin with a pattern stored in a memory and a control signal is generated in case a pattern deviation. A control (10) is configured to transmit image data and/or a violation of the rules for performing the test if a limit value is exceeded. | 1. A device for determining a level of drug in the breath of a person, the device comprising: a stationary monitoring device with a communication unit configured to transmit data to a central computer;a data interface;a hand-held device connectable at least temporarily to the monitoring device via the data interface, the hand-held device comprising a mouthpiece for taking a breath sample of the person, an analysis unit configured to determine a level of drug in the breath sample and to transmit a determined drug level to the monitoring device via the data interface at least in a case of a drug limit value being exceeded and an identification unit configured for a variance comparison of at least one biometric characteristic of the person, performed before or during or after or any combination of before, during and after the breath sample was given for identifying the person intended to give the breath sample;a monitoring control unit connected to the monitoring device, the monitoring control unit being configured to transmit to the central computer upon the drug limit value being exceeded or upon a violation of rules for performing the test or upon both the drug limit value being exceeded and a violation of rules for performing the test, wherein the identification unit comprises:a memory with a stored pattern of a pattern structure located on the skin or in the skin or in the subcutaneous tissue or in any combination of on the skin, in the skin and in the subcutaneous tissue of the person; anda skin area recording device comprising a camera or scanner unit or both a camera and a scanner unit, the identification unit being configured to record a skin area of the person of at least one recognized pattern of a pattern structure located on the skin or in the skin or in the subcutaneous tissue or in any combination of on the skin, in the skin and in the subcutaneous tissue and to compare the at least one recognized pattern of the recorded skin area with the stored pattern, stored in the memory; anda hand-held device control connected to the hand-held device, wherein the hand-held device control is configured to generate a control signal for initiating at least one measure if a deviation is detected between the recognized pattern and the stored pattern. 2. A device in accordance with claim 1, wherein the skin area recording device is integrated in the hand-held device with the camera or scanner unit or camera and scanner unit disposed relative to the mouthpiece such that a skin area of the face of the person is recorded at least while the person is holding the mouthpiece in the person's mouth. 3. A device in accordance with claim 1, wherein the skin area recording device is integrated in the hand-held device with the camera or scanner unit or camera and scanner unit disposed relative to the mouthpiece and/or relative to a hand holding portion of the hand-held device such that a skin area of a hand or of an arm or of both a hand and an arm of the perso... | Dräger Safety AG & Co. KGaA | A61B005/08 A61B005/00 A61B005/02 A61B005/1172 A61B005/1171 G06K009/00
US10521900 | B2 | 2019-12-31 | Camera for generating a biometrical signal of a living being | 2012-08-27 | The present invention relates to a camera (1, 1′) for generating a biometrical signal of a living being comprising: a filter (11) for blocking incident visible light in a wavelength range up to at least 550 nm, a color sensor (12, 12′) for receiving said filtered incident light and generating at least two different color signals (5, 6, 9), a combination unit (15) for generating at least one combined color signal (7a, 7b) by combining said at least two color signals, and a processing unit (16) for processing said at least one combined color signal and extracting at least one biometrical signal (8) of said living being (3). | 1. A camera for generating a biometrical signal of a living being comprising: a filter configured to block incident visible light in a wavelength range up to at least 550 nm,a color sensor configured to receive said filtered incident light and configured to generate a red color signal, a green color signal and a blue color signal; andat least one processor programmed to: generate a first combined color signal by adding the red color signal and the green color signal and subtracting two times the blue color signal from said sum;generate a second combined color signal by subtracting the green color signal from two times the blue color signal;extract at least one biometrical signal of said living being from at least one of the first and second combined color signals. 2. The camera as claimed in claim 1, wherein said filter is adapted for blocking incident visible light in a wavelength range up to at least 650 nm. 3. The camera as claimed in claim 1, further comprising a second filter configured to block incident light in a wavelength range above at least 1100 nm, in particular above at least 1000 nm, before reaching said color sensor. 4. The camera as claimed in claim 1, wherein the at least one processor is further programmed to extract a SpO2 signal from said at least one combined color signal by extracting at least two PPG signals at different wavelengths and determining a SpO2 signal from said at least two PPG signals. 5. The camera as claimed in claim 1, wherein the at least one processor is further programmed to extract a heartbeat signal from said at least one combined color signal by PPG extraction. 6. A method for generating a biometrical signal of a living being comprising the steps of: with a filter, blocking incident visible light in a wavelength range up to at least 550 nm,with a color sensor, receiving said filtered incident light,with at least one processor, generating a red color signal, a green color signal and a blue color signal from the received filtered incident light,with the at least one processor, generating first and second combined color signals by (i) generating a first combined color signal by adding the red color signal and the green color signal and subtracting two times the blue color signal from said sum and (ii), generating a second combined color signal by subtracting the green color signal from two times the blue color signal; andwith the at least one processor, extracting at least one biometrical signal of said living being from the first and second combined color signals. 7. The method as claimed in claim 6, further including: with the filter, blocking incident visible light in a wavelength range up to at least 650 nm. 8. The method as claimed in claim 6, further including: with a second filter, blocking incident light in a wavelength range above at least 1000 nm before reaching the color sensor. 9. The method as claimed in claim 6, further including: with the at least one processor, extracting a SpO2 sig... | KONINKLIJKE PHILIPS N.V. | G06T007/00 A61B005/024 A61B005/1455
US10509967 | B2 | 2019-12-17 | Occupancy detection | 2016-08-10 | An apparatus for detecting when a subject has exited an item of furniture is provided. The apparatus comprises a camera adapted to be arranged, when in use, below the underside of an item of furniture having an upper side for supporting a subject, the underside being opposite to the upper side, and a processing unit. The camera captures sequential images that do not include the upper side of the item of furniture, the images having a foreground corresponding to a region below the underside of the item of furniture and a background corresponding to a region adjacent the item. The processing unit receives images from the camera; detects, for each image, an edge corresponding to an edge of the item; detects the appearance of a feature contiguous with the edge; monitors how a detected feature changes over a time period; determines whether a change to the detected feature satisfies at least one predefined criterion for a subject exit event; and outputs a signal based on the determining. | 1. Apparatus for detecting when a subject has exited an item of furniture, the apparatus comprising: a camera adapted to be arranged, when in use, beneath the underside of an item of furniture, wherein the item of furniture has an upper side for supporting a subject and the underside is opposite to the upper side, and wherein the camera is arranged to capture sequential images that do not include the upper side of the item of furniture, the images having a foreground corresponding to a region beneath the underside of the item of furniture and a background corresponding to a region adjacent the item of furniture; anda processing unit arranged to: receive the images from the camera;detect, for each received image, an edge corresponding to an edge of the item of furniture;detect, in the received images, the appearance of a feature contiguous with the edge;monitor how the detected feature changes over a time period;determine whether a change to the detected feature over the time period satisfies at least one predefined criterion for a subject exit event; andoutput a signal based on the determining. 2. The apparatus of claim 1, wherein the camera is arranged to capture sequential images including at least part of the underside of the item of furniture, wherein the edge corresponding to an edge of the item of furniture comprises an edge of the at least part of the underside of the item of furniture, such that a first portion of each image adjacent a first side of the edge shows the underside of the item of furniture and a second portion of each image adjacent a second, opposite side of the edge does not show the underside of the item of furniture. 3. The apparatus of claim 1, wherein the processing unit is arranged to detect a predefined one of the edges of each received image to be an edge corresponding to an edge of the item of furniture. 4. The apparatus of claim 1, wherein the processing unit is arranged to detect the appearance of a feature contiguous with the edge by: comparing a first image acquired at a first time, to a second image acquired at a second, later, time; andif a feature contiguous with the edge is present in the second image but is not present in the first image, determining the detected feature that is contiguous with the edge as the feature contiguous with the edge that is present in the second image but that is not present in the first image. 5. The apparatus of claim 1, wherein the camera comprises a depth camera and the criterion for a subject exit event includes a condition requiring the detected feature to be closer than a minimum depth threshold. 6. The apparatus of claim 1, wherein the camera comprises a wide-angle camera. 7. The apparatus of claim 1, wherein the camera is arranged beneath the underside of the item of furniture. 8. The apparatus of claim 1, wherein the processing unit is arranged to monitor changes to the detected feature over a time period by: determining a first value for a property of the detecte... | KONINKLIJKE PHILIPS N.V. | G06K009/00 G06T007/246 G06T007/13 G06T007/73 A61B005/11 A61B005/00
US10500393 | B2 | 2019-12-10 | Liquid crystal polymer-based electrode array and package for neural implant, and manufacturing method therefor | 2015-08-10 | A method for manufacturing a liquid crystal polymer-based electrode array for a neural implant, according to the present invention, can comprise the steps of: forming a seed layer on a liquid crystal polymer substrate; forming a plating mold having a pattern selectively exposing a part of the upper part of the seed layer; plating an electrode material on the exposed seed layer by using the plating mold as a plating barrier layer; forming an electrode by removing the plating mold and the seed layer therebelow; embedding the electrode by compressing a liquid crystal polymer cover layer on the electrode; and forming an electrode site exposing the upper part of the electrode by selectively removing a part of the liquid crystal polymer cover layer. | 1. A method of manufacturing a package for an LCP-based neural implant, comprising: mounting an electronic component at a certain position on an electronic board;manufacturing a component structure by stacking an intermediate substrate having a cavity that accommodates the electronic component on the electronic board;aligning the component structure at a certain position on an LCP substrate;manufacturing a package by aligning and pressurizing an LCP cover layer on the component structure; andfilling the cavity with LCP powder after the manufacturing of the component structure. 2. The method of claim 1, wherein the intermediate substrate is formed of an LCP film in a multilayer structure. 3. The method of claim 1, wherein the cavity is formed through a laser etching process. 4. The method of claim 1, further comprising, before the aligning of the LCP cover layer, forming an optical window at a certain position on the LCP cover layer. 5. The method of claim 4, wherein the optical window is formed through a selective pressurizing process using a mold having flatness. 6. The method of claim 4, wherein the optical window is formed through a laser etching process. 7. The method of claim 4, wherein the optical window is formed through a plasma etching process. | SEOUL NATIONAL UNIVERSITY R&DB FOUNDATION TODOC CO., LTD. | A61N001/05 A61F002/14 A61B005/04 A61N001/36 A61B050/30
US10517496 | B2 | 2019-12-31 | Region of interest focal source detection | 2017-01-12 | A method of atrial focal source detection is provided which includes detecting, via sensors, electro-cardiogram (ECG) signals over time. Each ECG signal is detected via one of the sensors and indicates electrical activity of a heart. The method also includes determining, for each ECG signal, local activation times (LATs) each indicating a time of one of a plurality of atrial activations of a corresponding ECG signal and detecting whether one or more focal source areas of activation in the heart is indicated based on the detected ECG signals and the one or more local LATs. S-waves can be distinguished from non-S-waves by generating models for each atrial activation and classifying atrial activations. Maps can be generated by visually indicating, for each sensor, a level of incidence of the atrial activations occurring before atrial activations of neighboring sensors within a period of time. | 1. A method of atrial focal source detection which improves processing performance, the method comprising: detecting, via a plurality of sensors, electro-cardiogram (ECG) signals over time, each ECG signal detected via one of the plurality of sensors and indicating electrical activity of a heart;determining, for each of the plurality of ECG signals, local activation times (LATs) each indicating a time of one of a plurality of atrial activations of a corresponding ECG signal; andgenerating for display, based on the LATs, at least two matrices having a number of rows and a number of columns of elements, each element representing one of the plurality of sensors and for a first matrix, each element visually indicating a level of incidence of the atrial activations of each corresponding ECG signal occurring before atrial activations of ECG signals acquired by a plurality of neighboring sensors within a period of time, and for a second matrix, each element visually indicating a level of incidence of encountered waves in which the one sensor was activated before the plurality of neighboring sensors,wherein the displayed first matrix and second matrix visually indicate whether one or more focal source areas of activation are in the heart. 2. The method of claim 1, further comprising: generating a model for each of the plurality of atrial activations using a plurality of parameters of each corresponding atrial activation;receiving a plurality of S-wave atrial annotations each associating an atrial activation with the one or more parameters corresponding to the atrial activation;generating one or more classifiers of the atrial activations using the annotations;classifying the plurality of atrial activations as S-wave signals according to the one or more classifiers; andproviding information visually indicating, for each sensor, a number of S-wave activations occurring before neighboring sensors of each sensor within a period of time. 3. The method of claim 2, wherein the model is generated based on a plurality of orthonormal Hermitian polynomials,the plurality of parameters comprise a set of coefficients and a width of each polynomial, andfor each width, a corresponding coefficient is determined using a summed square error. 4. The method of claim 1, further comprising: generating one or more maps representing at least one of the electrical activity of the heart and the spatio-temporal manifestation of the electrical activity of the heart. 5. The method of claim 1, wherein the first matrix is a fibrillation wave start map, and the second matrix is a fibrillation wave spread map. 6. A system for atrial focal source detection which improves processing performance, the system comprising: a plurality of sensors configured to detect a plurality of electro-cardiogram (ECG) signals each indicating electrical activity of a heart over time, each of the plurality of sensors configured to detect one of the ECG signals;a processing device comprising one or more pr... | BIOSENSE WEBSTER (ISRAEL) LTD. | A61B005/046 A61B005/04 A61B005/042 A61B018/04 A61B005/00 A61B005/0472 A61B018/00
US10492705 | B2 | 2019-12-03 | Anterior and posterior electrode signals | 2018-12-21 | The exemplary systems, methods, and interfaces may obtain and analyze electrode signals from a plurality of external electrodes. The electrode signals may include at least an anterior set of electrode signals and a posterior set of electrode signals. The anterior and posterior sets of electrode signals may be used to generate, or provide, various metrics of cardiac electrical heterogeneity and various graphical depictions that may be useful in assessing a patient's cardiac functionality. | 1. A system for use in cardiac evaluation comprising: electrode apparatus comprising a plurality of external electrodes to be located proximate a patient's skin, wherein the plurality of external electrodes comprises:a posterior set of electrodes located proximate the patient's posterior, andan anterior set of electrodes located proximate the patient's anterior; andcomputing apparatus comprising processing circuitry, the computing apparatus operably coupled to the electrode apparatus and configured to: monitor electrical activity from the patient's skin using the plurality of external electrodes over a cardiac cycle resulting in a posterior set of electrode signals monitored from one or more of the posterior set of electrodes and an anterior set of electrode signals monitored from one or more of the anterior set of electrodes, andcompare a morphology of the anterior set of electrode signals and a morphology of the posterior set of electrode signals to assist in determination of electrical heterogeneity. 2. The system of claim 1, wherein comparing the morphology of the anterior set of electrode signals and the morphology of the posterior set of electrode signals comprises determining whether the morphology of the posterior set of electrode signals is similar to the morphology of the anterior set of electrode signals. 3. The system of claim 1, wherein comparing the morphology of the anterior set of electrode signals and the morphology of the posterior set of electrode signals comprises determining whether the morphology of the posterior set of electrode signals is predominately opposite the morphology of the anterior set of electrode signals. 4. The system of claim 1, wherein the computing apparatus is further configured to determine an activation time of the QRS complex of the cardiac cycle for each electrode signal of the anterior set of electrode signals and the posterior set of electrode signals, wherein comparing the morphology of the anterior set of electrode signals and the morphology of the posterior set of electrode signals comprises comparing the activation times of the anterior set of electrode signals and the activation times of the posterior set of electrode signals. 5. The system of claim 1, wherein the computing apparatus is further configured to determine an amplitude of the QRS complex of the cardiac cycle for each electrode signal of the anterior set of electrode signals and the posterior set of electrode signals, wherein comparing the morphology of the anterior set of electrode signals and the morphology of the posterior set of electrode signals comprises comparing the amplitudes of the anterior set of electrode signals and the amplitudes of the posterior set of electrode signals. 6. The system of claim 1, wherein comparing the morphology of the anterior set of electrode signals and the morphology of the posterior set of electrode signals comprises determining a metric of electrical heterogeneity comparing the anterior set o... | REGENTS OF THE UNIVERSITY OF MINNESOTA ALLINA HEALTH SYSTEM | A61B005/04 A61B005/0408 A61N001/39 A61B005/00 A61B005/0452 A61N001/362
US10517532 | B2 | 2019-12-31 | Method for determining movement patterns during a dental treatment | 2018-12-05 | While a toothbrush is moving in an X-/Y-plane relative to teeth of a person, a camera of a tablet PC or mobile phone captures an image area containing one or both pupils, the nose, eyebrows, eye hole, lips, ears, cheeks and/or chin of the person and the moving toothbrush. Rotational movements or acceleration of the toothbrush may be sensed by a sensor disposed in the toothbrush to generate sensor data. The sensor data is wirelessly transmitted from the toothbrush to the mobile phone or tablet PC, and the sensor data is processed. The resulting processed data is compared with movement pattern data or movement characteristics data stored in a database to generate comparison data, and correction parameters for adapting the movement of the toothbrush are determined based on the comparison data. Correction information is generated based on the correction parameters and displayed on a screen of the mobile phone or tablet PC. | 1. A method comprising: using a camera of a tablet PC or mobile phone to capture an image area containing (i) one or both pupils, the nose, eyebrows, eye hole, lips, ears, cheeks and/or chin of the person, and (ii) a toothbrush moving at least in an X-/Y-plane to treat surface parts of teeth of the person,wirelessly receiving sensor data from the toothbrush in the mobile phone or tablet PC, the sensor data containing rotational movements or acceleration of the toothbrush captured by an acceleration sensor or a rotation sensor, respectively, disposed in or on the toothbrush,processing the sensor data in a processor disposed in the tablet PC or mobile phone, thereby generating processed sensor data,comparing the processed data with movement pattern data or movement characteristics data stored in a database of the mobile phone or tablet PC, thereby generating comparison data,determining correction parameters for adapting the movement of the toothbrush based on the comparison data,generating correction information based on the determined correction parameters, anddisplaying the correction information on a screen of the mobile phone or tablet PC. 2. The method according to claim 1, further comprising: using the processor of the mobile phone or the tablet PC to identify the toothbrush and a hand guiding the toothbrush in the image data based upon the shape of the toothbrush and based upon the shape of the hand,separating toothbrush image data containing the identified toothbrush from the remaining image parts of said image data and separating hand image data containing the identified hand from the remaining image parts of said image data in such a way that movements of the toothbrush and hand are analyzable based upon the separated toothbrush image data and/or separated hand image data,using the processor of the mobile phone or the tablet PC to identify at least one body part selected from the one or both pupils, the nose, eyebrows, eye hole, lips, ears, cheeks and/or chin of the person in the image data based upon the shape of the at least one body part selected from the one or both pupils, the nose, eyebrows, eye hole, lips, ears, cheeks and/or chin of the person to separate body part image data from the remaining image parts of said image data,using the processor to determine a motion parameter of the toothbrush and/or the hand identified in the separated toothbrush and/or separated hand image data with respect to the separated body part image data, andcomparing the processed sensor data and the motion parameter with movement pattern data or movement characteristics data stored in a database to generate the comparison data. 3. The method according to claim 2, further comprising: haptically or acoustically outputting signals or commands from the toothbrush in accordance with the correction information. 4. The method according to claim 3, further comprising: transmitting raw or processed movement pattern data from the mobile phone or tablet PC to a... | Benjamin Ohmer | A61B005/00 A61B005/11 A46B015/00 A61C017/22 A61C019/04
US10517511 | B2 | 2019-12-31 | Patient off-bed notification system | 2018-06-13 | The present invention relates to a patient off-bed notification system, which includes a pressure-sensitive sensor pad, a signal converter, and a signal transmitter. The pressure-sensitive sensor pad includes an upper conductive layer, a bottom conductive layer, and an insulating layer arranged therebetween, where the upper conductive layer and the bottom conductive layer can generate an electrical signal due to a pressure change. The signal converter is used to receive the electrical signal from the pressure-sensitive sensor pad and perform operational analysis to produce a corresponding patient status signal. The signal transmitter transmits the patient status signal from the signal converter to a server, and the server displays or/and stores corresponding information according to the patient status signal. Thus, patient's statuses in bed can be known at any time, and the harm caused when the patient leaves the bed alone can be minimized, thus effectively improving the work efficiency of caregivers. | 1. A patient off-bed notification system, comprising: a pressure-sensitive sensor pad, comprising an upper conductive layer, a bottom conductive layer and an insulating layer arranged therebetween, wherein the insulating layer comprises a set of pierced regions that partition the pressure-sensitive sensor pad into a plurality of pressure-sensitive sensing zones, wherein the upper conductive layer and the bottom conductive layer is configured to generate an electrical signal due to pressure change at one or more of the plurality of pressure-sensitive sensing zones;a signal converter, electrically connected to the pressure-sensitive sensor pad, wherein at least two different pressure-sensing zones of the plurality of pressure-sensing zones generate at least two different electrical signals to the signal converter, wherein the signal converter receives the electrical signals sent by the pressure-sensitive sensor pad and performs operational analysis to produce a corresponding patient status signal, wherein producing the patient status signal comprises (i) identifying, based on the electrical signals, one or more pressure-sensitive sensing zones experiencing the pressure change, (ii) mapping the identified pressure-sensitive sensing zones to a patient status selected from a plurality of defined patient statuses; anda signal transmitter, electrically connected to the signal converter, and used to transmit the patient status signal from the signal converter. 2. The patient off-bed notification system of claim 1, wherein the plurality of pressure-sensitive sensing zones have different sensing areas. 3. The patient off-bed notification system of claim 2, wherein the set of pierced regions partition the upper conductive layer, the insulating layer, and the bottom conductive layer. 4. The patient off-bed notification system of claim 1, further comprising a server that is configured to receive the patient status signal sent by the signal transmitter, wherein the server comprises a display unit used to store or display information corresponding to the patient status signal. 5. The patient off-bed notification system of claim 1, further comprising at least one alert device used to send out a warning signal. 6. The patient off-bed notification system of claim 5, wherein the warning signal is presented in at least one of the following manners: sound, an image, vibration, light, and a digital signal. 7. The patient off-bed notification system of claim 5, wherein the at least one alert device is at least one of a wireless BB call, a mobile phone, a buzzer, an alarm lamp, and an audio alarm. 8. The patient off-bed notification system of claim 5, wherein when the patient is in a dangerous status, the alert device unceasingly sends out the warning signal at regular intervals till the dangerous status is lifted. 9. The patient off-bed notification system of claim 1, wherein the signal transmitter wirelessly transmits a WIFI signal. 10. The patient off-bed no... | Hello Nurse Medical Innovations, Inc. | A61B005/11 A61B005/00
US10517512 | B2 | 2019-12-31 | Swing diagnosis method, recording medium, swing diagnosis apparatus, and swing diagnosis system | 2016-07-15 | A swing diagnosis method includes a procedure of calculating levels of a plurality of items including a first item regarding at least one of a backswing and a downswing, and a second item regarding impact on the basis of data regarding a swing, and a procedure of outputting information regarding the levels of the plurality of items. | 1. A swing diagnosis method comprising: grading, based on data regarding a swing, a plurality of items including (i) a first item regarding at least one of a backswing and a downswing and (ii) a second item regarding impact; andoutputting the grading,wherein the grading is performed by assigning to each of the first and second items a score calculated from the data regarding the swing,the score of the first item is calculated using the first item and a first score table stored in a memory, andthe score of the second item is calculated using the second item and a second score table stored in the memory. 2. The swing diagnosis method according to claim 1, wherein the first item includes an item indicating a relationship between (i) a position of a ball hitting portion of an exercise appliance at a first timing during the backswing with respect to at least one virtual plane and (ii) a position of the ball hitting portion at a second timing during the downswing with respect to the at least one virtual plane. 3. The swing diagnosis method according to claim 2, wherein the at least one virtual plane includes: a first virtual plane that is specified based on (i) a first axis along a target hit ball direction and (ii) a second axis along a longitudinal direction of the exercise appliance before starting the backswing; anda second virtual plane that forms a first angle with the first virtual plane. 4. The swing diagnosis method according to claim 1, wherein the first item includes an item regarding efficiency of the swing. 5. The swing diagnosis method according to claim 4, wherein the item regarding the swing efficiency is an item indicating a relationship between a deceleration amount and a deceleration period of a holding portion of an exercise appliance in the downswing. 6. The swing diagnosis method according to claim 1, wherein the second item includes an item indicating a relationship between an incidence angle of a ball hitting portion of an exercise appliance and an inclination of the ball hitting portion at impact. 7. The swing diagnosis method according to claim 1, wherein the second item includes an item regarding a speed of an exercise appliance at impact. 8. The swing diagnosis method according to claim 1, wherein the plurality of items include a third item regarding a time at which the backswing transitions to the downswing and a time of the impact. 9. The swing diagnosis method according to claim 8, wherein the third item includes an item indicating a relationship between (i) a rotation angle about a rotation axis of an exercise appliance at the time at which the backswing transitions to the downswing, a longitudinal direction of the exercise appliance being the rotation axis, and (ii) an inclination of a ball hitting portion of the exercise appliance at the time of the impact. 10. A non-transitory computer-readable recording medium recording a swing diagnosis program causing a computer to execute: grading, based on data regarding... | SEIKO EPSON CORPORATION | A63B069/36 A61B005/11
US10503306 | B2 | 2019-12-10 | Pressure sensor comprising layer of discontinuous conductive patterns, device comprising the same, and apparatus and method for detecting pressure | 2017-10-02 | Provided is a pressure sensor including: a first layer having first conductivity and at least one conductive region; a second layer contacting the first layer to be disposed thereon and having second conductivity; and a plurality of terminals that are electrically connected with the second layer and spaced apart from the at least one conductive region, wherein the at least one conductive region has electrical conductivity that is greater than or equal to that of the second layer. | 1. A pressure sensor comprising: a first layer comprising at least one conductive region having first electrical conductivity;a second layer contacting the first layer to be disposed thereon and having second electrical conductivity; anda plurality of terminals directly electrically connected to the second layer and spaced apart from and disposed outside the at least one conductive region,wherein electrical conductivity of the at least one conductive region is the same as or greater than that of the second layer, andwherein the at least one conductive region has a discontinuous pattern internally and is not directly but through the second layer electrically connected to the plurality of terminals. 2. The pressure sensor of claim 1, wherein resistance of the first layer (first layer resistance, R1), resistance of the second layer (second layer resistance, R2), and resistance between the first layer and the second layer (contact resistance, R1-2) has a relationship of R1≤R2&lt;R1-2 before application of external pressure. 3. The pressure sensor of claim 1, wherein an electric current changes depending on application of pressure. 4. The pressure sensor of claim 1, wherein the at least one conductive region has a line pattern disposed discontinuously in one direction or an island-type pattern disposed discontinuously in a plurality of directions. 5. The pressure sensor of claim 1, wherein the discontinuous pattern has a rectangular, triangular, polygonal, circular, elliptical, stripe, or irregular shape, or a combination thereof. 6. The pressure sensor of claim 1, wherein the discontinuous pattern has the same or different electrical conductivity. 7. The pressure sensor of claim 1, wherein the first layer is disposed on a first substrate, and the sum of areas of the at least one conductive region is in a range of about 25% to about 95% based on the total area of the first substrate. 8. The pressure sensor of claim 1, wherein the first layer and the second layer each independently comprises at least one selected from gold (Au), silver (Ag), copper (Cu), aluminum (Al), platinum (Pt), zinc (Zn), nickel (Ni), an alloy or composite thereof, a conductive polymer, a conductive fiber, and a graphitic material. 9. The pressure sensor of claim 1, wherein at least one of the first layer and the second layer includes at least one selected from a graphene sheet, a highly oriented pyrolytic graphite (HOPG) sheet, a graphene oxide sheet, a reduced graphene oxide sheet, a single-walled carbon nanotube, a double-walled carbon nanotube, a multi-walled carbon nanotube, fullerene, and a composite thereof. 10. The pressure sensor of claim 8, wherein the second layer comprises the graphitic material, and further comprises a phage binding to the graphitic material, wherein the phage binding is between the graphitic material and a peptide displayed on a coat protein of the phage or a fragment thereof. 11. The pressure sensor of claim 8, wherein the second layer co... | KOREA INSTITUTE OF SCIENCE AND TECHNOLOGY | G06F003/045 G06F003/041 G06F003/044 G01L001/20 A61B005/024 A61B005/0215
US10492685 | B2 | 2019-12-03 | Medical devices and methods | 2015-08-31 | Methods and devices to monitor an analyte in body fluid are provided. Embodiments include continuous or discrete acquisition of analyte related data from a transcutaneously positioned in vivo analyte sensor automatically or upon request from a user. | 1. An apparatus, comprising: an analyte sensor having a portion configured to be in fluid contact with bodily fluid under a skin surface and configured to generate signals corresponding to monitored analyte level in the bodily fluid;a power supply;a data storage unit for storing analyte sensor calibration information, the analyte sensor calibration information including a factory calibration value for calibrating data for the generated signals corresponding to the monitored analyte level in the bodily fluid, wherein the factory calibration value is not modified during the entire period of the analyte sensor usage life; andsensor electronics operatively coupled to the analyte sensor and the power supply, the sensor electronics including a communication component configured to receive the signals generated by the analyte sensor and one or more other components to generate one or more data packets including the received signals from the analyte sensor; wherein the sensor electronics is configured to operate in a first mode wherein the communication component is in a low power state while the sensor electronics draw power from the power supply to operate the one or more other components; andwherein the sensor electronics is configured to switch from operating in the first mode into operating in a second mode for the sensor electronics to draw power from radio frequency (RF) power of a remote device and to operate the communication component only using the power drawn from the RF power of the remote device to transmit the generated one or more data packets to the remote device, while the sensor electronics is simultaneously drawing the power from the power supply to operate the one or more other components. 2. The apparatus of claim 1, wherein the sensor electronics is configured to begin drawing the power from the RF power of the remote device when a predetermined level of RF power is detected. 3. The apparatus of claim 2, wherein the sensor electronics only uses the power drawn from the power supply to generate the one or more data packets. 4. The apparatus of claim 2, further including a switch connecting the power supply to the sensor electronics, wherein the switch is open when the predetermined level of RF power is detected such that the sensor electronics begins drawing the power from the RF power of the remote device. 5. The apparatus of claim 4, wherein the switch is closed when the predetermined level of RF power is no longer detected by the sensor electronics such that the sensor electronics only uses the power drawn from the power supply. 6. The apparatus of claim 1, further including a rechargeable power source operatively coupled to the sensor electronics, wherein when the remote device is positioned within a predetermined distance from the sensor electronics, the RF power from the remote device charges the rechargeable power source. 7. The apparatus of claim 1, wherein the bodily fluid includes one of dermal fluid or interstitial ... | Abbott Diabetes Care Inc. | A61B005/1486 A61B005/01 G06Q050/22 G06F019/00 G16H040/63 A61B005/00 G01N033/487 A61B005/145
US10500350 | B2 | 2019-12-10 | Combination vein contrast enhancer and bar code scanning device | 2016-04-12 | It is known in the art to use an apparatus to enhance the visual appearance of the veins and arteries in a patient to facilitate insertion of needles into those veins and arteries. This application discloses a number of inventions that add additional data collection and presentation capabilities to a handheld vein enhancement apparatus and a set of processes for the collection of blood and the delivery of IV medicines that use the handheld device to mediate the process. | 1. A handheld system configured for single-handed lifting and portable use, said handheld system configured to both image subcutaneous veins for use in the performance of a required venipuncture procedure and to verify the intended patient for the required venipuncture procedure and identify procedure data for the venipuncture procedure, said handheld system comprising: a display means;a memory, said memory configured to store data for a plurality of patients, the data for each patient being associated with a respective bar code on a wrist band on the patient;a microprocessor and firmware, said microprocessor coupled to said memory, said microprocessor thereby configured to access the patient data stored in said memory, said patient data comprising patient identification data and data about the required venipuncture procedure;a first laser configured to emit a beam of light at a first wavelength;a second laser configured to emit a beam of light at a second wavelength;an image capture means responsive to said first wavelength of light;means for scanning said first wavelength of light from said first laser for imaging the bar-coded patient wrist band, with said image capture means and said microprocessor coupled together and thereby configured to decode the imaged bar code, and to display, upon said display means, said venipuncture procedure data corresponding to the imaged bar code;a housing configured for single-handed lifting and portable use, said housing further configured to house said display means, said memory, said microprocessor, said first and second lasers, said image capture means, and said means for scanning;wherein said means for scanning is further configured for scanning said first wavelength of light in a pattern onto a target area of the patient, with said first wavelength selected to form a contrasted image of subcutaneous veins by differential absorption and reflection between the subcutaneous veins and the surrounding tissue of said first wavelength of light;wherein said image capture means is configured for receiving said contrasted image and outputting a signal representing said contrasted vein image to said second laser, with said second laser configured to receive and use said signal, in combination with said means for scanning, for scanning by said means for scanning of said contrasted vein image onto the target area using said first wavelength of light, for the imaged veins to overly the subcutaneous veins of the target area; andwherein said microprocessor is further configured to verify the intended patient by comparing said patient identification data to a database of valid patients and to display feedback of said comparison on said display means. 2. The handheld system according to claim 1, wherein said firmware and said microprocessor coupled to said memory are further configured to access user privileges data stored therein, said user privileges data comprising identification data for one or more valid users of sai... | AccuVein, Inc. | A61B005/00 A61M005/42 A61B005/153 A61B005/1172 A61B005/1171 A61B005/15 A61B090/98 A61B005/024
US10506973 | B2 | 2019-12-17 | Apparatus for injecting liquid into primo-node and primo-vascular system tracing system comprising the same | 2015-11-18 | Provided are an apparatus for injecting a liquid into a primo-node and a primo-vascular system tracing system including the apparatus. The apparatus includes a liquid injection tube to inject a liquid into a primo-node of an object, and a suction tube to hold the primo-node to inject the liquid injection tube into the primo-node. The liquid injection tube and the suction tube are formed as one body. The liquid injection tube is inserted into an inner side of the suction tube and an edge unit of the liquid injection tube protrudes to the outside from an inner side of a suction opening of the suction tube. | 1. An apparatus for injecting a liquid into a primo-node, the apparatus comprising: a suction tube comprising a suction opening formed therein and configured to hold the primo-node;a liquid injection tube disposed within the suction tube, wherein an edge of the liquid injection tube protrudes outward from the suction opening; anda bridge that fixes the liquid injection tube to the suction tube. 2. The apparatus of claim 1, wherein the liquid injection tube has an outer diameter smaller than an inner diameter of the suction tube. 3. The apparatus of claim 1, further comprising a suction pipeline connected to a side of the bridge. 4. The apparatus of claim 3, further comprising a negative pressure pump connected to the suction pipeline. 5. A primo-vascular system (PVS) tracing system comprising: the injector of claim 1 that injects a liquid into a primo node of an object; andan image taker that takes an image of the object. 6. The primo-vascular system tracing system of claim 5, wherein the injector comprises: a height controller; anda micro manipulator mounted on an edge of the height controller;and wherein the liquid injector is mounted on the micro manipulator. 7. The primo-vascular system tracing system of claim 6, wherein a weight center of the micro manipulator is coupled to the height controller. 8. The primo-vascular system tracing system of claim 6, wherein the micro manipulator further comprises an extension unit, wherein the liquid injection apparatus is mounted on the extension unit. 9. The primo-vascular system tracing system of claim 6, further comprising: a display to display an image taken by the image taker; anda controller. 10. A method of injecting liquid into a primo-node, the method comprising contacting a primo node with an apparatus of claim 1, wherein the liquid injection tube penetrates the primo node;applying a suction to the primo node through the suction tube, whereby the suction holds the primo node to the suction tube; andinjecting liquid into the primo node through the liquid injection tube while applying suction to the primo node through the suction tube. 11. The method of claim 10, wherein the liquid injection tube of the apparatus has an outer diameter smaller than an inner diameter of the suction tube. 12. The method of claim 10, wherein the apparatus further comprises a suction pipeline connected to a side of the bridge. 13. The method of claim 12, wherein the apparatus further comprises a negative pressure pump connected to the suction pipeline. | SAMSUNG ELECTRONICS CO., LTD. AICT (ADVANCED INSTITUTES OF CONVERGENCE TECHNOLOGY) | A61M001/00 A61M005/32 A61B005/00 A61M005/00
US10512434 | B2 | 2019-12-24 | Brain activity measurement device, program, and method | 2015-07-22 | It is intended to quantitatively evaluate deterioration in brain function associated with a disease such as dementia, with a high degree of accuracy by a simplified method using signals acquired from a few sensors arranged on the scalp.;The present invention relates to a brain activity measurement device comprising: a signal acquisition part configured to acquire a signal from a brain of the subject, using three sensors attached to different locations on the surface of the head of a subject; a data extraction part configured to extract, from each of the three signals acquired from respective ones of the sensors, a deep-brain potential signal having a specific frequency band arising from an activity of a deep brain region, and acquire data from the extracted deep-brain potential signal with a sampling period; a correlation value calculation part configured to calculate a correlation value indicative of a correlative relationship among the deep-brain potential signals acquired from each respective sensors, based on a phase relationship among three pieces of time-series data each extracted from the respective sensors by the data extraction part; and an index value calculation part configured to analyze the deep-brain potential signals from the deep brain region, based on the calculated correlation value, to calculate an index value for determining a brain function. | 1. A brain activity measurement device comprising: a signal acquisitioner configured to acquire three signals from a brain of a subject, the signal acquisitioner comprising three sensors configured to be attached to different locations on the surface of the head of the subject, at least one of the sensors configured to be attached to the back of the head of the subject;a data extractor configured to extract, from each of the three signals acquired from the sensors, a deep-brain potential signal having a specific frequency band arising from an activity of a deep brain region, and acquire data from the extracted deep-brain potential signals with a sampling period;a correlation value calculator configured to calculate correlation values indicative of a correlative relationship among the deep-brain potential signals acquired from the sensors, based on a phase relationship among three pieces of time series data each extracted from a respective sensor by the data extractor; andan index value calculator configured to analyze the deep-brain potential signals from the deep brain region, based on the calculated correlation values, to calculate index values for determining a brain function. 2. The brain activity measurement device as recited in claim 1, wherein the correlation value calculator is configured to calculate the correlation values based on values derived from adding products acquired by multiplying respective pieces of data of a plurality of pieces of data VA(t) extracted within a given time by data VB(t−τ1) and VC(t−τ2) extracted at two time points which differ, respectively, by arbitrary times τ1 and τ2 each of which is equal to or less than a given value and equal to an integral multiple of the sampling period, where VA(t), VB(t) and VC(t) denote, respectively, the three pieces of time series data extracted from the respective sensor of the three sensors, and wherein the correlation value calculator is configured to calculate the correlation values with respect to each of one or more possible combinations of the time τ1 and the time τ2. 3. The brain activity measurement device as recited in claim 2, wherein the correlation value calculator is configured, only when respective pieces of data of the plurality of pieces of data VA(t) extracted within the given time have the same sign as those of the data VB(t−τ1) and VC(t−τ2) extracted at two time points which differ, respectively, by the arbitrary times τ1 and τ2, to subject the respective pieces of data to the multiplication, and calculate the correlation values based on a value derived from adding the resulting products, wherein the correlation values are calculated with respect to only combinations of the time τ1 and the time τ2 in a case where the data VA(T), VB(T−τ1) and VC(T−τ2) at a time point T within the given time have a same sign. 4. The brain activity measurement device as recited in claim 3, wherein the brain activity measurement device comprises a display configured to display a... | NIPRO CORPORATION | A61B005/00 A61B005/0476 G16H050/30 G16H040/63 G16H050/50
US10510444 | B2 | 2019-12-17 | Care plan administration | 2018-09-04 | Techniques for administering a care plan. Embodiments receive the care plan specifying observation metrics to monitor biometric data collected from a patient. At least one monitoring device available is identified and embodiments receive biometric data collected using the at least one monitoring device, where the biometric data is initially classified as a first type of event by the at least one monitoring device. Additionally, embodiments analyze the received biometric data to reclassify the first event as an occurrence of a second type of even, and, upon determining that the occurrence of the second type of event satisfies at least one threshold condition specified in the care plan, initiate at least one treatment plan specified in the care plan and corresponding to the satisfied at least one threshold value. | 1. A method for administering a care plan, comprising: receiving, at a care plan management system, the care plan specifying a plurality of observation metrics to monitor biometric data collected from a patient;receiving, at the care plan management system, biometric data measured by at least one monitoring device, wherein the at least one monitoring device has limited computational resources relative to the care plan management system, wherein the biometric data comprises a plurality of detected events, wherein a first event of the plurality of detected events is initially classified as a first type of event by the at least one monitoring device, and wherein the initial classification is based on the at least one monitoring device determining that at least a portion of the biometric data matches a first preconfigured data pattern corresponding to the first type of event;maintaining an event queue at the care plan management system storing a plurality of previously detected events in a determined order, each previously detected event having a previously determined priority, further comprising: determining, at the care plan management system, a relative priority of the first event based on the initial classification of the first event by the at least one monitoring device; andinserting the first event into the event queue at a position determined based on the relative priority of the first event and the order in which the first event was received, wherein the first event is placed into the event queue at a position in front of an event in the queue with a relatively lower priority level;processing the plurality of detected events, at the care plan management system, in the event queue in the queued order, wherein the queued order is based on the respective position of each event within the event queue;upon processing the first event, re-classifying, at the care plan management system, the first event as a sub-classification of the first type of event based on determining that at least a portion of the biometric data matches a second preconfigured data pattern, wherein the reclassification at the care plan management system is more computationally intensive than the initial classification at the at least one monitoring device; andupon determining that the sub-classification of the first type of event satisfies at least one threshold value specified in the care plan, initiating at least one treatment plan specified in the care plan and corresponding to the satisfied at least one threshold value. 2. The method of claim 1, wherein the biometric data is received from a mobile device configured to communicate with the at least one monitoring device, and wherein the mobile device facilitates communication between the at least one monitoring device and the care plan management system. 3. The method of claim 2, wherein initiating the at least one treatment plan further comprises: outputting a graphical user interface using a display device of the mobile ... | Preventice Solutions, Inc. | G16H050/20 G16H040/20 G06F019/00 G16H040/63 G06Q010/10 G16H040/67 G16H020/60 A61B005/0402 G06Q050/22
US10506943 | B2 | 2019-12-17 | Methods and systems for monitoring intrabody tissues | 2017-02-20 | A method for monitoring an intrabody region of a patient. The method comprises intercepting electromagnetic (EM) radiation from the intrabody region in a plurality of EM radiation sessions during a period of at least 6 hours, calculating a dielectric related change of the intrabody region by analyzing respective the intercepted EM radiation, detecting a physiological pattern according to said dielectric related change and outputting a notification indicating the physiological pattern. | 1. A wearable monitoring device for monitoring an intrabody region during a stress ergometry test for detecting a pathological state in a patient, comprising: at least one probe comprising at least one transducer configured for transmitting to and intercepting electromagnetic (EM) radiation from at least one intrabody region of the lungs of the patient while said patient is performing the stress examination test;at least one hardware processor in communication with the at least one probe, and in communication with the at least one of a communication interface and a display;a non-transitory memory having stored thereon a code for execution by the at least one hardware processor of the wearable monitoring device, comprising: code for detecting a breathing cycle of the patient according to an analysis of the intercepted EM radiation transmitted by the at least one probe;code for calculating a dielectric related change of the at least one intrabody region by analyzing respective said intercepted EM radiation transmitted by the at least one probe in view of a differential signal computed according to the detected breathing cycle; andcode for detecting a change in measured fluid in the lungs during said stress examination test according to said dielectric related change,wherein said change in measured fluid is detected relative to a baseline level of fluid within the at least one intrabody tissue, wherein the baseline level of fluid is measured during a calibration stage performed before monitoring of the stress examination test is initiated; andcode for outputting via at least one of the communication interface and the display, a notification indicative of said change in measured fluid in the lungs during said stress examination test, wherein said change in measured fluid in the lungs is indicative of the pathological state of the patient with higher sensitivity and/or specificity in comparison to stress examination test alone. 2. The wearable monitoring device of claim 1, wherein said detecting a change in measured fluid in the lungs includes: code for estimating an expected signal of intercepted electromagnetic radiation, andcode for matching said estimated signal to a detected signal of intercepted electromagnetic radiation, thereby detecting said change in measured fluid in the lungs. 3. The wearable monitoring device of claim 1, wherein said non-transitory memory further has stored thereon code for computing a medical index of interest by comparing the dielectric related change of the at least one intrabody region to estimated values of dielectric related change during the stress examination test. 4. The wearable monitoring device of claim 1, wherein the at least one transducer of said at least one probe, said non-transitory memory and said at least one hardware processor are contained in a housing designed for being disposed on the body of the patient performing the stress examination test. 5. The wearable monitoring device of claim 1, where... | Sensible Medical Innovations Ltd. | A61B005/05 A61B005/00 A61B005/021 A61B005/024
US10499854 | B2 | 2019-12-10 | Eliminating acquisition-related artifacts in electrophysiological recording | 2016-11-25 | Aspects presented herein are directed to techniques for eliminating acquisition related artifacts in electro-physiological recording. In order to eliminate artifacts in neural response recordings, a pair of recordings is made with, respectively, inverted and non-inverted polarity at one pair of electrodes. An average of the two recordings will eliminate the acquisition artifact without the need for an extra recording, such as a baseline. | 1. A method of measuring an in vivo electrical potential, the method comprising: applying at least a first electrical stimulus to at least one stimulating electrode of an implant;acquiring, via a set of recording electrodes, a first trace corresponding to one or more signals evoked in response to the at least first electrical stimulus during one or more first recording probe epochs during which the set of recording electrodes have a first polarity;changing a polarity of the set of recording electrodes from the first polarity to a second polarity, wherein the second polarity is inverted relative to the first polarity;applying at least a second electrical stimulus to the at least one stimulating electrode of the implant;acquiring, via the set of recording electrodes, a second trace corresponding to one or more signals evoked in response to the at least second electrical stimulus during one or more second recording epochs during which the set of recording electrodes have the second polarity; anddetermining a difference between the first and the second traces, thereby reducing an acquisition artifact. 2. The method of claim 1, wherein the in vivo electrical potential is a signal used in calibrating the implant. 3. The method of claim 1, wherein the in vivo electrical potential is an electrophysiological response. 4. The method of claim 3, wherein the electrophysiological response is an evoked compound action potential (ECAP). 5. The method of claim 3, wherein the electrophysiological response is an acoustic reflex threshold. 6. The method of claim 1, wherein at least one stimulating electrode is the same as at least one recording electrode in the set of recording electrodes. 7. The method of claim 1, wherein the implant comprises a differential amplifier, and the second polarity arises from inverting the polarity of the recording electrodes that are in electrical contact with the differential amplifier. 8. The method of claim 1, wherein the second polarity arises from dynamically switching the polarity. 9. The method of claim 8, wherein the switching occurs in a period of time between a pair of adjacent recording epochs. 10. The method of claim 1, wherein the determining a difference comprises subtracting a trace obtained during an epoch in which the set of recording electrodes have the first polarity from a trace obtained during a corresponding epoch in which the set of recording electrodes have the second polarity, and averaging the result. 11. The method of claim 1, wherein the implant is a cochlear implant. 12. The method of claim 1, wherein the implant is selected from: a brain implant, a spinal implant, and a retinal implant. 13. The method of claim 1, further comprising: acquiring a third trace corresponding to application of both an electrical stimulus and a secondary mask stimulus;acquiring a fourth trace corresponding to application of only a secondary mask stimulus; andsubtracting the third and fourth traces from half of a resu... | Cochlear Limited | A61B005/00 A61B005/04 A61N001/05 A61B005/12 A61N001/36
US10500412 | B2 | 2019-12-10 | Devices, systems, and methods for inducing dermal blood vessel leakage | 2016-01-22 | The present disclosure relates generally to devices, systems, and methods for diagnosis and treatment via laser-treated skin and, more particularly, to devices, systems, and methods for inducing leakage or rupture of one or more blood vessels comprising the dermis for various diagnostic and therapeutic applications. Other aspects of the present disclosure can include methods for detecting one or more target analytes in a dermis of a subject, methods for facilitating skin-to-blood delivery of agent in a subject, and methods for collecting a fluid sample from the dermis of a subject. | 1. A device comprising: at least one penetration member having a body defined by oppositely disposed proximal and distal ends, the body having a length such that at least a portion of the distal end extends into a dermis of the skin of a subject when the device is contacted with the subject's skin; anda laser source coupled to the at least one penetration member so that, upon activation, the laser source is configured to deliver a laser beam into the dermis for a time sufficient to induce leakage or rupture of at least one blood vessel comprising the dermis;wherein at least a portion of the distal end is coated with one or more detection reagents for detecting one or more target analytes in the fluid leaked from the at least one blood vessel. 2. The device of claim 1, wherein the penetration member is a needle, a microneedle, or a microprojection comprising a microneedle array or a microprojection array. 3. The device of claim 1, wherein the penetration member is hollow and the laser source is coupled to an optical fiber that is at least partly disposed within the hollow penetration member. 4. The device of claim 1, wherein the penetration member is made of a solid, transparent material such that the laser beam is configured to penetrate into the dermis via the penetration member. 5. The device of claim 1, wherein at least part of the device is configured as a handheld, point-of-care device. 6. The device of claim 1, wherein the laser source is configured to deliver a laser beam having a wavelength that excites at least one of hemoglobin and oxyhemoglobin present in the at least one blood vessel. 7. The device of claim 1, further including a data component comprising: a memory storing computer-executable instructions; anda processor to access the memory and execute the computer-executable instructions to at least: record data generated upon detection of the target analyte;analyze the data; anddisplay the data on a graphical user interface. 8. A method for collecting a fluid sample from the dermis of a subject, the method comprising the steps of: contacting a device with the skin of a subject so that at least a distal end of one or more penetrating members comprising the device directly contacts the dermis;activating a laser source coupled to the device to deliver a laser beam to the dermis for a time sufficient to induce leakage or rupture of at least one blood vessel comprising the dermis;collecting a volume of a fluid leaked from the at least one blood vessel; andassaying the collected fluid for the presence of one or more target analytes. 9. The method of claim 8, wherein, prior to contacting the device with the skin of a subject, at least a portion of the distal end is coated with one or more capture reagents for capturing one or more target analytes present in the leaked fluid. | THE GENERAL HOSPITAL CORPORATION | A61B005/15 A61B005/151 A61N005/06 A61B005/00 A61B005/1455 A61B005/145 A61M037/00 A61N005/10 A61N005/067
US10514431 | B2 | 2019-12-24 | Method and apparatus for magnetic resonance imaging with RF noise | 2016-04-15 | Embodiment of the present invention provides a method for cancelling environment noise of a magnetic resonance image (MRI) system that includes a receive antenna. The method comprises acquiring magnetic resonance (MR) data including a noise RF ingredient via the receive antenna, acquiring noise RF data indicative of the environment noise of the MRI system, calculating a compensation factor based on the noise RF data and a part of the MR data limited to a peripheral portion of k-space storing the MR data, estimating the noise RF ingredient of the MR data as a multiplication of the noise RF data and the calculated compensation factor, and generating corrected MR data by subtracting the estimated noise RF ingredient from the MR data. | 1. A method for cancelling environment noise of a magnetic resonance image (MRI) system that includes a receive antenna, the method comprising: acquiring magnetic resonance (MR) data in k-space via the receive antenna, wherein the MR data includes a noise RF ingredient;acquiring noise RF data in k-space and indicative of the environment noise of the MRI system, the method characterized in further comprising: calculating a compensation factor transferring the noise RF data to the noise ingredient of the MR data based on the noise RF data and a part of the MR data limited to a peripheral portion of k-space storing the MR data;estimating the noise RF ingredient of the MR data as a multiplication of the noise RF data and the calculated compensation factor; andgenerating corrected MR data by subtracting the estimated noise RF ingredient from the MR data. 2. The method of claim 1, wherein calculating the compensation factor further comprising: aligning data lines of k-space storing the MR data with data lines of k-space storing the RF noise data, wherein the aligned data lines have the same k value in phase encoding direction; andcalculating the compensation factor based on the MR data of data lines near the highest/lowest k values in phase encoding direction of corresponding k-space and the RF noise data of data lines near the highest/lowest k values in phase encoding direction of corresponding k-space, wherein the MR data of data lines near the highest/lowest k values is a multiplication of the compensation factor and the RF noise data of data lines near the highest/lowest k values. 3. The method of claim 1, wherein calculating the compensation factor further comprising: aligning data lines of k-space storing the MR data with data lines of k-space storing the RF noise data, wherein the aligned data lines have the same k value in phase encoding direction; andcalculating the compensation factor based on the MR data near the highest/lowest k values in frequency encoding direction for data lines in center of phase encoding direction of corresponding k-space and the RF noise data near the highest/lowest k values in frequency encoding direction for data lines in center of phase encoding direction of corresponding k-space, wherein the MR data near the highest/lowest k values is a multiplication of the compensation factor and the RF noise data near the highest/lowest k values. 4. The method of claim 1, wherein calculating the compensation factor further comprising: aligning data lines of k-space storing the MR data with data lines of k-space storing the RF noise data, wherein the aligned data lines have the same k value in phase encoding direction; andcalculating the compensation factor based on the MR data near the highest/lowest k values in frequency encoding direction of corresponding k-space and the RF noise data near the highest/lowest k values in frequency encoding direction of corresponding k-space, wherein the MR data near the highest/lowest k val... | Koninklijke Philips N.V. | G01V003/00 G01R033/36 G01R033/56 G01R033/565 A61B005/055
US10499853 | B2 | 2019-12-10 | Sensor inserting device and operating method thereof | 2017-05-11 | A method involves supporting both a sensor which measures biological information and an insertion needle at a location proximally spaced from the distal end portion of a device body. The sensor includes a detector which detects a body fluid component of the patient used to measure the biological information, and a signal processor which is attached to the device body and which processes a signal including the biological information. The method also involves moving the sensor and the insertion needle in the distal direction so that the detector and a portion of the insertion needle protrude distally beyond the distal end portion of the device body, separating the insertion needle from the sensor by moving the insertion needle relative to the sensor toward a proximal direction, and electrically connecting the sensor and the signal processor by operation of the device body after the insertion needle is separated from the sensor. | 1. An operating method of a sensor inserting device comprising: supporting both a sensor which measures biological information and an insertion needle at a location proximally spaced a predetermined distance from a distal end portion of a device body of the sensor inserting device, the sensor including a detector which detects a body fluid component of a patient used to measure the biological information, and the sensor inserting device including a signal processor which processes a signal including biological information output from the sensor, the signal processor being attached to the device body and electrically disconnected from the sensor;moving the sensor and the insertion needle, which are supported at the location proximally spaced from the distal end portion of the device body, toward a distal end direction so that the detector of the sensor and a portion of the insertion needle protrude distally beyond a distal end portion of the device body;after the detector and the portion of the insertion needle are positioned distally beyond the distal end portion of the device body, separating the insertion needle from the sensor by moving the insertion needle relative to the sensor toward a proximal end direction; andelectrically connecting the sensor and the signal processor by operation of the device body after the insertion needle is separated from the sensor. 2. The operating method according to claim 1, wherein the moving of the sensor and the insertion needle toward the distal end direction so that the detector and the portion of the insertion needle protrude distally beyond the distal end portion of the device body is accomplished by pushing a push handle of the sensor inserting device toward the distal end direction. 3. The operating method according to claim 1, further comprising positioning a distal end of the sensor inserting device adjacent skin of the patient before moving the sensor and the insertion needle toward the distal end direction, and wherein the moving of the sensor and the insertion needle toward the distal end direction includes penetrating the skin of the body with the insertion needle at a location of insertion and thereafter inserting the detector into the skin at the location of insertion. 4. The operating method according to claim 1, further comprising adhering a distal end of the sensor inserting device to skin of the patient before moving the sensor and the insertion needle toward the distal end direction, and wherein the moving of the sensor and the insertion needle toward the distal end direction includes penetrating the skin of the body with the insertion needle at a location of insertion and thereafter inserting the detector into the skin at the location of insertion, the penetration of the skin with the insertion needle occurring while the distal end of the sensor inserting device is adhered to the skin of the patient. 5. The operating method according to claim 1, wherein the sensor is a part of a sensor... | TERUMO KABUSHIKI KAISHA | A61B005/00 A61B005/145 A61B017/34 A61B005/1486 A61M005/158
US10493169 | B2 | 2019-12-03 | Use of charge-balanced imaging agents for determining renal function | 2017-06-26 | The present invention relates to a method for detecting renal disease and for assessing the efficacy of dialysis treatment using imaging agents having desirable in vivo properties. | 1. A method of detecting renal disease comprising: (a) administering to a subject a predetermined dosage of an imaging agent comprising a dye or conjugate thereof, the conjugate comprising a targeting ligand attached to the dye, wherein the dye has a net charge of 0 and the conjugate has a net charge of 0 or +1;(b) obtaining a sample from the subject;and(c) determining the amount of imaging agent recovered in said sample, wherein an amount of imaging agent recovered in the sample of less than 90% of the predetermined dosage in the sample is indicative of renal disease;wherein the dye has the formula X:or an ester thereof. 2. The method of claim 1 wherein the subject is a human. 3. The method of claim 1, wherein the sample is a urine sample. 4. The method of claim 1, wherein the pre-determined dosage is 0.5 mg. 5. The method of claim 1, wherein the renal disease is early renal failure, acute renal failure, late-stage renal failure, early renal disease, late-stage renal disease, end-stage renal disease, acute kidney injury, chronic kidney disease, glomerulonephritis, polycystic kidney disease, IgA nephropathy, lupus nephritis, nephrotic syndrome, or kidney cancer. 6. The method of detecting renal disease according to claim 1, wherein the imaging agent has the formula: 7. A method for determining efficacy of dialysis comprising: (a) administering a predetermined dosage of an imaging agent to a subject in need of dialysis treatment prior to administration of dialysis treatment where the imaging agent comprises a dye or conjugate thereof, the conjugate comprising a targeting ligand attached to the dye, wherein the dye has a net charge of 0 and the conjugate has a net charge of 0 or +1;(b) obtaining a pre-treatment sample from the subject;(c) determining the amount of imaging agent recovered in said pre-treatment sample;(d) administering another predetermined dosage of the imaging agent to a subject in need of dialysis treatment after administration of dialysis treatment;(e) obtaining a post-treatment sample from the subject;(f) determining the amount of the imaging agent recovered in said post-treatment sample; and(g) comparing the amount of imaging agent recovered in the pre-treatment sample with the amount of imaging agent recovered in the post-treatment sample, wherein an increase of the amount of imaging agent recovered in the post-treatment indicated an effective dialysis treatment;wherein the dye has the formula X:or an ester thereof. 8. The method for determining efficacy of dialysis according to claim 7, wherein the imaging agent has the formula: | Beth Israel Deaconess Medical Center Georgia State University Research Foundation Inc. | A61K049/00 A61B006/00 C07D209/42 C07D255/02 C07D209/02 C09B023/01 C09B023/08 G01N033/58 C09B067/48 A61B005/00
US10517515 | B2 | 2019-12-31 | System and method for monitoring nitric oxide levels using a non-invasive, multi-band biosensor | 2017-09-28 | A biosensor for monitoring nitric oxide (NO) of a patient in vivo, includes a PPG circuit configured to obtain a first spectral response for light reflected at a first wavelength from skin tissue of the patient, wherein the first wavelength has a high absorption coefficient for nitric oxide in arterial blood flow and obtain a second spectral response for light reflected at a second wavelength from skin tissue of the patient, wherein the second wavelength has a low absorption coefficient for nitric oxide in arterial blood flow. The biosensor further includes a processing circuit configured to determine an NO measurement value for nitric oxide using the first spectral response and the second spectral response and obtain an adjusted measurement value of nitric oxide by compensating the NO measurement value using a measurement value for at least a first species of hemoglobin. | 1. A biosensor for monitoring nitric oxide (NO) of a patient in vivo, comprising: a PPG circuit configured to: obtain a first spectral response for light reflected at a first wavelength from skin tissue of the patient, wherein the first wavelength has a high absorption coefficient for nitric oxide in arterial blood flow; andobtain a second spectral response for light reflected at a second wavelength from skin tissue of the patient, wherein the second wavelength has a low absorption coefficient for nitric oxide in arterial blood flow; anda processing circuit configured to: determine an NO measurement value for nitric oxide using the first spectral response and the second spectral response;determine a measurement value for at least a first species of hemoglobin; andobtain an adjusted measurement value of nitric oxide by compensating the NO measurement value for nitric oxide using the measurement value of the first species of hemoglobin. 2. The biosensor of claim 1, wherein the first wavelength has a high absorption coefficient for nitric oxide in arterial blood flow and is in a range of approximately 370 nm to 410 nm. 3. The biosensor of claim 1, wherein the processing circuit is configured to obtain the adjusted measurement value of nitric oxide by compensating the NO measurement value for nitric oxide using the measurement value of the first species of hemoglobin by: obtain a value Lλ1 using the first spectral response, wherein the value Lλ1 isolates the first spectral response due to pulsating arterial blood flow;obtain a value Lλ2 using the second spectral response, wherein the value Lλ2 isolates the second spectral response due to pulsating arterial blood flow;obtain the NO measurement value R λ1, λ2 from a ratio of the value Lλ1 and the value Lλ2; andlessen the NO measurement value Rλ1, λ2 using the measurement value for at least the first species of hemoglobin to obtain the adjusted measurement value of nitric oxide. 4. The biosensor of claim 1, wherein the processing circuit is further configured to: access a calibration database that includes a correlations of the adjusted measurement value of nitric oxide to a concentration level of nitric oxide (NO); andobtain the concentration level of nitric oxide using the calibration database. 5. The biosensor of claim 4, wherein the calibration database includes a range of the adjusted measurement value of nitric oxide and correlated concentration levels of nitric oxide and wherein the calibration database is generated using nitric oxide level measurements obtained from a large sample population. 6. The biosensor of claim 5, wherein the calibration database includes different correlations between the range of the adjusted measurement values of nitric oxide and the concentration levels of nitric oxide depending on the underlying skin tissue. 7. The biosensor of claim 1, wherein the processing circuit is further configured to determine the measurement value for at least the first species of hemo... | SANMINA CORPORATION | A61B005/1455 A61B005/145 A61B005/00 G16H040/67
US10509002 | B2 | 2019-12-17 | Wireless sensing devices and method for detecting hydration | 2015-11-02 | At least some aspects of the present disclosure feature an RF hydration sensor in an assembly, comprises a substrate; an antenna disposed on the substrate; an RF circuit electrically coupled to the antenna; a thermal source electrically coupled to the RF circuit for changing a thermal condition of a target area; and a sensing element thermally coupled to the thermal source for sensing a temperature of the thermal source. The RF hydration sensor wirelessly receives a power from a remote transceiver and provides at least part of the power to the thermal source. | 1. An RF hydration sensor in an assembly, comprising: a substrate;an antenna disposed on the substrate;an RF circuit electrically coupled to the antenna, the RF circuit comprising a processor;a thermal source electrically coupled to the RF circuit for changing a thermal condition of a target area; anda sensing element thermally coupled to the thermal source for sensing a temperature of the thermal source, such that when the thermal source is thermally coupled to the target area, the RF hydration sensor wirelessly receives a first power having a first form from a transceiver, the RF circuit transforms the first power to a second power having a second form different from the first form and delivers the second power to the thermal source, the sensing element senses a time variation of the thermal source temperature, and the processor determines a hydration indicator indicating a hydration level of the target area based on the sensed time variation of the thermal source temperature. 2. The RF hydration sensor of claim 1, further comprising: a memory storing a reference data associated with the hydration level, and wherein the processor is configured to determine the hydration indicator using the reference data. 3. The RF hydration sensor of claim 1, wherein the RF circuit controls a magnitude of the second power. 4. The RF hydration sensor of claim 1, wherein the RF circuit is configured to adjust a duration of the second power supplied to the thermal source. 5. The RF hydration sensor of claim 1, wherein the RF hydration sensor is configured to wirelessly receive an unknown first power having a first form from a transceiver, and wherein the RF circuit transforms the unknown first power to a known second power having a second form different from the first form. 6. The RF hydration sensor of claim 1, wherein the RF hydration sensor is adapted to wirelessly communicate with a remote transceiver emitting power at a first radio frequency, wherein the RF circuit is adapted to detune a resonant frequency of the RF hydration sensor away from the first radio frequency to control a magnitude of the first power received by the RF hydration sensor from the remote transceiver. 7. The RF hydration sensor of claim 1, further comprising: a thermal spreader comprising a solid or liquid material,wherein the thermal source is disposed proximate to the thermal spreader. 8. The RF hydration sensor of claim 7, wherein the thermal spreader is adapted to substantially uniformly distribute a thermal flux from the thermal source across the target area when the thermal spreader is in thermal contact with the target area. 9. An RF sensor for measuring a liquid level, comprising: a substrate;an antenna disposed on the substrate;an RF circuit electrically coupled to the antenna, the RF circuit comprising a processor;an absorption element comprising an absorption material,a thermal source electrically coupled to the RF circuit and thermally coupled to the absorption eleme... | 3M INNOVATIVE PROPERTIES COMPANY | G01N025/00 G01K001/00 G01K007/00 G01N025/56 A61B005/00 G01N027/18 H02J050/20 G01F023/22
US10506950 | B2 | 2019-12-17 | Respiratory therapy instrument offering game-based incentives, training, and telemetry collection | 2016-03-30 | A respiratory therapy instrument providing a telehealth platform for pulmonary care includes a housing with opposed extension arms, an airway tube removably clamped between the opposed extension arms, a pair of pressure sensors, and a circuit board retained within the housing. The pressure sensors are in communication with an interior of the airway tube and are configured to detect pulmonary flow data within the airway tube. The circuit board is configured to collect the pulmonary flow data detected by the pair of pressure sensors and includes a transmitter to send data, including the collected pulmonary flow data, wirelessly to a computing device. The collected pulmonary flow data is utilized in game play for an incentivization game operated on the computing device. The respiratory therapy instrument is configurable for use in a first configuration, whereby the respiratory therapy instrument operates to adapt an existing respiratory therapy device for telehealth functionality, or in a second configuration, whereby the respiratory therapy instrument operates as an independent respiratory therapy device with telehealth functionality. | 1. A respiratory therapy system for establishing a telehealth platform for pulmonary care comprising: a respiratory therapy adapter including, a housing,an airway tube removably secured to the housing for accommodating a flow of air,a first absolute pressure sensor in communication with an interior of the airway tube at a first location,a second absolute pressure sensor in communication with the interior of the airway tube at a second location, anda circuit board retained within the housing, the circuit board including a transmitter for transmitting data to a computing device; anda separate respiratory therapy device including a first flow resistance insert disposed in an airflow pathway;wherein the airway tube of the respiratory therapy adapter is in fluid communication with a port of the airflow pathway of the separate respiratory therapy device;wherein the circuit board provides access, via the computing device, to a database of resistance values corresponding with a plurality of flow resistance inserts, including the first flow resistance insert, to facilitate identification of a first flow resistance value associated with the first flow resistance insert of the separate respiratory therapy device;wherein the first flow resistance value is usable with pressure data detected at one or both of the first and second absolute pressure sensors to ascertain a flow measurement through the separate respiratory therapy device;wherein the housing is a multi-component housing; andwherein the multi-component housing includes first and second tubular portions secured to one another longitudinally with a threaded nut. 2. The respiratory therapy system of claim 1, wherein the separate respiratory therapy device is an incentive spirometry device. 3. The respiratory therapy system of claim 1, wherein the circuit board includes the database of resistance values. 4. The respiratory therapy system of claim 1, wherein the computing device includes the database of resistance values. 5. The respiratory therapy system of claim 1, wherein the computing device includes a tablet computer. 6. The respiratory therapy system of claim 1, wherein the computing device includes a mobile telephone. 7. The respiratory therapy system of claim 1, wherein at least one of the pressure data and the flow measurement is utilized in game play for an incentivization game operated on the computing device. 8. A respiratory therapy system for establishing a telehealth platform for pulmonary care comprising: a respiratory therapy adapter including, a housing,an airway tube removably secured to the housing for accommodating a flow of air,a first absolute pressure sensor in communication with an interior of the airway tube at a first location,a second absolute pressure sensor in communication with the interior of the airway tube at a second location, anda circuit board retained within the housing, the circuit board including a transmitter for transmitting data to a computing device; and... | Compliant Games, Inc. | A61B005/087 A61B005/00 G07F017/32 A61B005/11 A61M016/00 A61M016/08 A61M011/00 A61M015/00 A61M016/20
US10517603 | B2 | 2019-12-31 | Endovascular catheter with multiple capabilities | 2016-06-28 | An endovascular catheter combination configured to have multiple capabilities is disclosed. These capabilities include proximal and distal occlusion of a segment of a target blood vessel (such as the carotid artery) thus excluding the segment of the blood vessel from circulation for purposes such as surgical consideration. Another capability includes intravascular shunting of the blood through the excluded portion of the artery during a procedure such as an endarterectomy. Additionally, a microsensor provides a measurement of the rate/volume of blood flow through the distal end of the catheter. In one embodiment, a guidewire is provided with a filtration mesh as an anti-embolic mechanism both at the time of initial positioning of the catheter and after reversing the occlusion. | 1. An endovascular catheter comprising: a flexible lumen with a leading end, a trailing end and a central portion disposed between the leading end and the trailing end;a first syringe and a second syringe, each disposed proximate the trailing end;at least one aperture in the central portion, the at least one aperture being fluidly connected to an opening at the leading end thereby providing a bypass;a common carotid balloon operatively connected to the first syringe;an internal carotid balloon operatively connected to the second syringe;a concave extendable netting at the leading end;a guidewire extending through the flexible lumen from the trailing end to the leading end; anda platform;wherein the guidewire is operatively connected to the extendable netting to extend the extendable netting outside of the flexible lumen to form a net and the internal carotid balloon is disposed proximate the leading end and the common carotid balloon is disposed between the internal carotid balloon and the at least one aperture, the internal carotid balloon and the common carotid balloon being spaced apart by a distance;wherein the guidewire has a terminus proximate the trailing end of the flexible lumen, the guidewire having an external tubular wire and an internal wire that is slidably disposed within the external tubular wire, wherein the internal wire is operatively connected to the extendable netting to extend the extendable netting outside of the flexible lumen to form the net;wherein the internal wire comprises an extension at the terminus that extends outside of, and along an outside of, the external tubular wire; andwherein the extension passes through a hole in the platform, the extension having an enlarged tip that is larger than the hole that limits motion of the extension. 2. The endovascular catheter as recited in claim 1, further comprising a blood flow sensor disposed at the leading end that monitors blood flow through the at least one aperture. | COSETTE, LEE & HARRISON, LLC | A61B017/12 A61F002/01 A61B005/026 A61B017/22
US10492723 | B2 | 2019-12-03 | Predicting immunotherapy response in non-small cell lung cancer patients with quantitative vessel tortuosity | 2018-01-30 | Embodiments classify a region of tissue demonstrating non-small cell lung cancer using quantified vessel tortuosity (QVT). One example apparatus includes annotation circuitry configured to segment a lung region from surrounding anatomy in the region of tissue represented in a radiological image and segment a nodule from the lung region by defining a nodule boundary; vascular segmentation circuitry configured to generate a three dimensional (3D) segmented vasculature by segmenting a vessel associated with the nodule, and to identify a center line of the 3D segmented vasculature; QVT feature extraction circuitry configured to extract a set of QVT features from the radiological image; and classification circuitry configured to compute a probability that the region of tissue will respond to immunotherapy and generate a classification that the region of tissue is a responder or a non-responder based, at least in part, on the probability. | 1. An immunotherapy response prediction apparatus, configured to generate a classification of a region of tissue demonstrating non-small cell lung cancer (NSCLC) based on a set of quantitative vessel tortuosity (QVT) features extracted from a radiological image of the region of tissue, the apparatus comprising: a processor;a memory;an input/output interface;a set of circuitry; andan interface to connect the processor, the memory, the input/output interface and the set of circuitry, where the set of circuitry includes: image acquisition circuitry configured to access a radiological image of a region of tissue demonstrating NSCLC;annotation circuitry configured to: segment a lung region from surrounding anatomy in the region of tissue represented in the radiological image;segment a nodule from the lung region by defining a nodule boundary;vascular segmentation circuitry configured to: generate a three dimensional (3D) segmented vasculature by segmenting a vessel associated with the nodule from the nodule;identify a center line of the 3D segmented vasculature;QVT feature extraction circuitry configured to extract a set of QVT features from the radiological image based, at least in part, on the center line; andclassification circuitry configured to: compute a probability that the region of tissue will respond to immunotherapy based, at least in part, on the set of QVT features; andgenerate a classification of the region of tissue as a responder or a non-responder based, at least in part, on the probability. 2. The immunotherapy response prediction apparatus of claim 1, where accessing the radiological image comprises accessing a computed tomography (CT) image of a region of lung tissue, where the CT image is a no-contrast chest CT image. 3. The immunotherapy response prediction apparatus of claim 2, where the CT image is a baseline pre-treatment CT image. 4. The immunotherapy response prediction apparatus of claim 2, where the CT image is a post-treatment CT image acquired at least two weeks after administration of immunotherapy treatment to a patient represented in the image. 5. The immunotherapy response prediction apparatus of claim 1, where the annotation circuitry is configured to segment the lung region from surrounding anatomy in the region of tissue represented in the radiological image by distinguishing the lung region from the surrounding anatomy using a multi-threshold based approach or a heuristic threshold based approach. 6. The immunotherapy response prediction apparatus of claim 1, where the annotation circuitry is configured to segment the nodule from the lung region by defining the nodule boundary by: distinguishing nodule tissue in the radiological image from the background of the radiological image using a spectral embedding gradient vector flow active contour (SEGvAC) approach; ordistinguishing nodule tissue in the radiological image from the background of the radiological image using a heuristic threshold approach, a deforma... | Case Western Reserve University | A61B005/00 G16H030/40 G16H020/40 G06K009/62 G06T007/11 G06T007/00 G16H050/20 A61B006/03 A61B006/00 A61B005/02 G16H050/30 G16H050/50 A61B005/055 G06K009/00
US10517481 | B2 | 2019-12-31 | System and method for providing selective channel sensitivity in an optoacoustic imaging system | 2016-07-11 | A method for controlling an optoacoustic imaging system includes the steps of analyzing sinogram data values to identify variations, storing information concerning the variations, generating first and second sinograms, and processing the sinograms to mitigate the effect of the variations. In the analyzing step, sinogram data values are analyzed to identify one or more variations that are related to performance of one or more of the discrete components of the optoacoustic imaging system. The identified variations are then stored. A first sinogram is generated by sampling transducer elements acoustically coupled with a surface of a volume for a predetermined period of time after delivery of a pulse of light having a first wavelength, the first sinogram containing one channel for each of the transducer elements. A second sinogram is generated by sampling the transducer elements acoustically coupled with the surface of the volume for the predetermined period of time after delivery of a pulse of light having a second wavelength, the second sinogram containing one channel for each of transducer elements. The first and second sinograms are processed using the stored information to mitigate the effect of the identified variations on the respective sinogram. | 1. A method for controlling an optoacoustic imaging system comprising: analyzing sinogram data values to identify a first variation associated with at least one of a plurality of discrete components of the optoacoustic imaging system, each of the plurality of discrete components associated with a corresponding channel of a plurality of channels;generating a first sinogram by sampling a plurality of transducer elements acoustically coupled with a surface of a volume for a predetermined period of time after a pulse of light having a first wavelength, the first sinogram containing one channel for each of the plurality of transducer elements;generating a second sinogram by sampling the plurality of transducer elements for a predetermined period of time after a pulse of light having a second wavelength, the second sinogram containing one channel for each of the plurality of transducer elements; andmodifying the first and second sinograms based on the identified first variation to mitigate an effect of the identified first variation on the first and second sinograms. 2. The method as set forth in claim 1, wherein the identified first variation is associated with a channel. 3. The method as set forth in claim 1, wherein: a plurality of amplifiers are used to amplify analog signals output by each of the plurality of transducer elements;at least two of the plurality of transducer elements are associated with each one of the plurality of amplifiers; andwherein the identified first variation is associated with an amplifier. 4. The method as set forth in claim 1, further comprising: reconstructing an optoacoustic image based upon the modified first and second sinograms; andoutputting the optoacoustic image. 5. The method as set forth in claim 1, further comprising: generating a first complex-valued array and a second complex-valued array, each of the first and second complex-valued arrays comprising an analytic representation of one of the modified first and second sinograms, respectively, an imaginary component of each of the first and second complex-valued arrays representing a quadrature component and a real component of each of the first and second complex-valued arrays representing an in-phase component; andgenerating an optoacoustic image based upon each complex-valued array, the optoacoustic images being positive, real valued, non-complex images. 6. The method as set forth in claim 5, further comprising outputting the optoacoustic images. 7. The method as set forth in claim 5, further comprising generating a map overlay based on the first and second complex-valued arrays. 8. The method as set forth in claim 7, further comprising: transmitting and receiving ultrasound data using the plurality of transducer elements;producing ultrasound images using the received ultrasound data; andco-registering and overlaying the map overlay on the ultrasound image to form a composite image. 9. The method as set forth in claim 8, further comprising outputting ... | Seno Medical Instruments, Inc. | G06K009/00 A61B005/00 A61B008/08 A61B008/00 A61B008/14
US10509838 | B2 | 2019-12-17 | Methods and apparatuses for forming a three-dimensional volumetric model of a subject's teeth | 2019-03-29 | Methods and apparatuses for generating a model of a subject's teeth. Described herein are intraoral scanning methods and apparatuses for generating a three-dimensional model of a subject's intraoral region (e.g., teeth) including both surface features and internal features. These methods and apparatuses may be used for identifying and evaluating lesions, caries and cracks in the teeth. Any of these methods and apparatuses may use minimum scattering coefficients and/or segmentation to form a volumetric model of the teeth. | 1. A sleeve device for an intraoral scanner, the device comprising: a sleeve body configured to couple with a wand of an intraoral scanner, the sleeve body comprising a light-passing region at a distal end of the sleeve body configured to allow near-infrared (near-IR) light to pass;a first wing extending from the distal end of the sleeve body adjacent to the light-passing region;a second wing extending from the distal end of the sleeve body adjacent to the light-passing region;one or more near-IR light sources in the first wing configured to emit near-IR light; andone or more electrical contacts within the sleeve and configured to make an electrical contact with the wand to receive energy from the wand to power the one or more near-IR light sources. 2. The sleeve of claim 1, wherein the sleeve body is rigid. 3. The sleeve of claim 1, wherein the first and second wings are opposite from each other and extend in a proximal to distal direction adjacent to the light-passing region. 4. The sleeve of claim 1, wherein the sleeve comprises circuitry connected to the one or more near-IR light sources. 5. The sleeve of claim 1, wherein at least one of the near-IR light sources in the first wing is at least partially encapsulated in the first wing to block a portion of the near-IR light source. 6. The sleeve of claim 1, wherein the one or more near-IR light sources on the first wing are between about 6.5 and 11.5 mm from the light-passing region at the distal end of the sleeve body. 7. The sleeve of claim 1, further comprising one or more additional near-IR light sources on the second wing. 8. The sleeve of claim 1, further comprising a near-IR sensor on the first wing or the second wing. 9. The sleeve of claim 1, wherein the sleeve housing is configured to be held on a distal end of the wand by an attachment. 10. The sleeve of claim 1, wherein the sleeve housing is configured to be held on a distal end of the wand by friction. 11. The sleeve of claim 1, wherein the light-passing region comprises an opening through the sleeve. 12. The sleeve of claim 1, wherein the first wing and the second wing extend perpendicular to the light-passing region. 13. A sleeve device for an intraoral scanner, the device comprising: a sleeve body configured to couple with a wand of an intraoral scanner, the sleeve body comprising a light-passing region at a distal end of the sleeve body that is configured to allow near-infrared (near-IR) light to pass;a first wing extending from the distal end of the sleeve body adjacent to the light-passing region;a second wing extending from the distal end of the sleeve body adjacent to the light-passing region, wherein the first and second wings are opposite from each other and extend in a proximal to distal direction adjacent to the light-passing region;one or more near-IR light sources in a surface of the first wing that is opposite from a surface of the second wing; andone or more electrical contacts in the sleeve and configur... | Align Technology, Inc. | A61B005/00 H04N013/254 A61C009/00 G06F016/9535 G06T007/73 G06T007/55 H04N013/271 A61B001/24 G06T015/08 H04N013/221 H04N013/246 H04N013/257 G06Q050/00
US10492718 | B2 | 2019-12-03 | Apparatus for assessing skin reactivity to a material | 2018-04-09 | An apparatus including a wearable holder and a test material unit and a method for assessing skin reactivity to a test material are disclosed. The wearable holder is configured to hold the test material against the wearer's skin over a period of time to allow for an assessment of skin reactivity to the test material. The apparatus is provided to meet the needs of different patient populations. | 1. An apparatus for assessing skin reactivity to a test material, comprising: a holder anda test material unit,wherein the holder further comprises a test portion and a holding portion,wherein the holder is formed of an inert and hypoallergenic material;wherein the test portion comprises a concaved housing compartment with an opening in a down orientation and a closed end in an up orientation,wherein the concaved housing compartment is adapted to receive and contact the test material unit therein,wherein a periphery of the test material unit matches a shape of an inner surface of the concaved housing compartment,wherein the concaved housing compartment is closed at the closed end so as to conceal a top surface of the test material unit;wherein the holding portion is configured to cause a bottom surface of the test material unit to have direct contact with a skin of a subject;wherein the test material unit consists of an implantable medical metal or alloy and is mounted to the concaved housing compartment of the test portion of the holder, andwherein the apparatus is configured to be worn for a plurality of days and configured to be removed and reattached. 2. The apparatus according to claim 1, wherein the holding portion of the holder is selected from the group consisting of a bracelet, a band, a wristband, a chest band, a leg band, an anklet, a belt, a waist belt, and a watch-band style holder. 3. The apparatus according to claim 1, wherein the shape of the inner surface of the concaved housing compartment is circular, elliptical, square, rectangular, polygonal, quadrilateral, triangular, parallelogram, pentagonal, hexagonal, heptagonal or octagonal. 4. The apparatus according to claim 1, wherein the holding portion of the holder is an elastic band. 5. The apparatus according to claim 1, wherein the holding portion of the holder is adjustable or stretchable. 6. The apparatus according to claim 1, wherein the holding portion of the holder further comprises a fastening means. 7. The apparatus according to claim 6, wherein the fastening means of the holding portion is a hook-and-loop, a button closure, or a buckle closure. 8. The apparatus according to claim 1, wherein the test material unit is an orthopedic surgery metal selected from the group consisting of aluminum, chromium, cobalt, molybdenum, nickel, vanadium, titanium and Ti6AI-4V. 9. The apparatus according to claim 1, wherein the test material unit is a dental implant material selected from the group consisting of titanium, zirconium, aluminum, and vanadium or a dental amalgam consisting essentially of a metal alloy mixture having mercury, silver, tin, copper, or combinations of two or more thereof. 10. The apparatus according to claim 1, wherein the top surface is smaller than the bottom surface and the top surface is fitted and secured in the concaved housing compartment of the holder. 11. A method of assessing skin reactivity to an implant material, prior to or after a subject... | - | A61B005/00 G01N033/483
US10506964 | B2 | 2019-12-17 | Device and method for detecting fatigue driving | 2018-06-29 | This disclosure provides a device and method for detecting fatigue driving. The device for detecting fatigue driving comprises: a first detection unit, which is disposed on a steering wheel of a vehicle, and configured to detect a grip of a driver on the steering wheel and transmit the detected grip value; and a controller, which is configured to receive the detected grip value, and determine whether the driver is in a suspected fatigue driving state according to the detected grip value and a grip standard sample value. | 1. A device for detecting fatigue driving, comprising: a first detection apparatus, which is disposed on a steering wheel of a vehicle, and configured to detect a grip of a driver on the steering wheel and transmit the detected grip value;a controller, which is configured to receive the detected grip value, and determine whether the driver is in a suspected fatigue driving state according to the detected grip value and a grip standard sample value; anda second detection apparatus head-wearable by the driver,wherein the second detection apparatus comprises: a detection member, which is configured to fit to a head of the driver and detect a brain wave amplitude of the driver; anda communication member, which is configured to transmit a detected value of the brain wave amplitude to the controller, and transmit a control instruct from the controller to the detection member,wherein the controller is configured to, when determining that the driver is in a suspected fatigue driving state, control to activate the detection member via the communication member, and determine whether the driver is in a fatigue driving state according to the detected value of the brain wave amplitude and preset second and third thresholds, andwherein the controller is configured to calculate a difference between the second threshold and the detected value of the brain wave amplitude, as well as a fluctuation ratio indicating a ratio of the difference to the second threshold; compare the fluctuation ratio with the preset third threshold, and determine that the driver is in a fatigue driving state when the fluctuation ratio is smaller than or equal to the third threshold. 2. The device for detecting fatigue driving of claim 1, wherein the first detection apparatus is configured to detect the grip of the driver on the steering wheel based on a preset detection period;the controller is configured to calculate a mean value of the detected grip values during a current processing period, average the mean value and a grip standard sample value of a previous processing period to obtain a grip standard sample value of the current processing period; and determine whether the driver is in a suspected fatigue driving state according to the mean value of the detected grip values during the current processing period and the grip standard sample value of the current processing period; andthe processing period is greater than the detection period. 3. The device for detecting fatigue driving of claim 2, wherein the controller is configured to calculate a difference between the detected grip value and the grip standard sample value, as well as an offset ratio indicating a ratio of the difference to the grip standard sample value; compare the offset ratio with a preset first threshold, and determine that the driver is in a suspected fatigue driving state when the offset ratio is greater than or equal to the first threshold. 4. The device for detecting fatigue driving of claim 1, wherein the ... | BOE TECHNOLOGY GROUP CO., LTD. | A61B005/18 B60Q009/00 A61B005/0476 A61B005/00 A61B005/22 A61B005/048 G08B021/06 A61B005/04 B60W040/08
USRE047766 | E1 | 2019-12-17 | Method and system for eliminating electromagnetic interference in a medical image, in real-time | 2017-11-20 | In a medical apparatus including a medical imaging system and a medical position and navigation system (MPS), the medical imaging system including an imaging transmitter, periodically emitting imaging radiation and an imaging detector, the medical position and navigation system including at least one MPS transmitter periodically transmitting MPS radiation and at least one MPS detector, the MPS radiation electromagnetically interfering with at least one mode of operation of the imaging detector, a device for eliminating interference to the imaging detector caused by positioning radiation, the device comprising a synchronizer, coupled with the medical imaging system and with the medical position and navigation system, synchronizing the imaging detector and each the at least one MPS transmitter, so that neither of the at least one MPS transmitter transmits during the at least one mode of operation of the imaging detector. | 1. In a medical apparatus including a medical imaging system and a medical position and navigation system (MPS), the medical imaging system including an imaging transmitter periodically emitting imaging radiation and a separate imaging detector having at least an imaging radiation acquisition mode of operation and a sampling mode of operation, the MPS including at least one MPS transmitter periodically transmitting MPS radiation and at least one MPS detector, with one of the at least one MPS transmitter and the at least one MPS detector being positionable within a body, said MPS radiation electromagnetically interfering with at least one of said modes of operation of said imaging detector, a device for eliminating interference to the imaging detector caused by positioningsaid MPS radiation, the device comprising: a synchronizer configured to be coupled with said medical imaging system and with said MPS, wherein said synchronizer is configured to synchronize said imaging detector and said at least one MPS transmitter, so that said at least one MPS transmitter does not transmit during said at least one of said modes of operation of said imaging detector, wherein said at least one of said modes of operation of said imaging detector isincludes said imaging radiation acquisition mode. 2. The device according to claim 1, wherein said at least one of said modes of operation of said imaging detector isalso includes said sampling mode, and wherein said synchronizer is further configured to synchronize said imaging detector and said at least one MPS transmitter, so that said at least one MPS transmitter does not transmit during said sampling mode. 3. A combined imaging and positioning apparatus comprising: a medical imaging system, for obtaining a representation of the anatomy of a portion of a body, said medical imaging system including an imaging radiation transmitter for periodically transmitting imaging radiation and a separate imaging detector having at least an imaging radiation acquisition mode of operation and a sampling mode of operation;a medical position and navigation system (MPS), said MPS including at least one MPS transmitter for transmitting MPS radiation, said MPS radiation electromagnetically interfering with at least one of said modes of operation of said imaging detector, and at least one MPS detector for detecting MPS radiation, with one of said at least one MPS transmitter and said at least one MPS detector being positionable within the body; anda synchronizer coupled with said medical imaging system and with said MPS, wherein said synchronizer is configured to synchronize said imaging detector and said at least one MPS transmitter, so that said at least one MPS transmitter does not transmit during said at least one of said modes of operation of said imaging detector, wherein said at least one of said modes of operation of said imaging detector isincludes said imaging radiation acquisition mode. 4. The system according to claim 3, ... | St. Jude Medical International Holding S.à r.l. | A61B005/05 A61B090/00 A61B034/20 A61B005/06
US10492731 | B2 | 2019-12-03 | Method and apparatus for focusing microwave and thermally imaging for biological tissue | 2016-03-16 | An exemplary embodiment of the present invention discloses a microwave signal processing method and apparatus which precisely focus a microwave onto a specific part of a biological tissue and rapidly images a temperature distribution in the biological tissue generated thereby. | 1. A microwave processing method for focusing a microwave to collect and monitor thermal imaging information in a microwave apparatus, the method comprising: determining a microwave processing plan for focusing a microwave and thermally imaging with respect to a biological tissue subject using electromagnetic model information for permittivity and conductivity distribution for an anatomical image of the biological tissue subject;controlling a plurality of microwave transceivers to radiate a microwave signal having an amplitude and a phase value in accordance with the microwave processing plan through individual transceiving antennas to focus the microwave signal onto a specific part of the biological tissue subject;controlling some of the plurality of microwave transceivers and the remaining microwave transceivers to radiate the microwave signal and receive a scattering microwave at a predetermined period, in accordance with the microwave processing plan; andestimating a temperature change amount around the specific part of the biological tissue subject from the received scattering microwave to generate thermal imaging information for monitoring,wherein the microwave processing plan comprises processing the amplitude and the phase value of the microwave which is radiated through the individual transceiving antennas in order to focus the microwave onto the specific part of the biological tissue subject. 2. The method of claim 1, further comprising: updating the microwave processing plan based on the feedback thermal imaging information. 3. The method of claim 1, wherein the controlling to radiate the microwave signal and receive the scattering microwave includes, stopping the radiation at a predetermined period in accordance with the microwave processing plan and controlling the remaining microwave transceivers to receive a scattering microwave scattered by the biological tissue subject through a transceiving antenna while one or more of the plurality of microwave transceivers radiate the microwave signal through the transceiving antennas. 4. The method of claim 1, wherein the generating of thermal imaging information includes comparing an actual temperature change amount based on a sensing signal of one or more temperature sensors disposed around the biological tissue subject with the temperature change amount estimated from the scattering microwave, in order to verify or compensate for effectiveness of the temperature change amount estimated from the scattering microwave. 5. The method of claim 2, wherein in order to update the microwave processing plan, an amplitude and a phase value of the microwave signal for focusing are calculated through an electromagnetic analysis of the electromagnetic model information and the amplitude and the phase value are calculated based on fast Fourier transform (FFT) on the scattering microwave. 6. The method of claim 2, wherein in order to update the microwave processing plan, an amplitude and a phase valu... | Electronics and Telecommunications Research Institute | A61B005/00
US10517492 | B2 | 2019-12-31 | Biosensor device and physiological monitor | 2019-07-26 | A biosensor includes: a flexible base, a first sensor includes a first sensor main body; and a second sensor includes a second sensor main body that is detachably installed on the side face of the flexible base installed with the first sensor main body, and is arranged at intervals on the first sensor main body. The second sensor is detachably installed on the flexible base installed with the first sensor, and does not overlap with the first sensor, thereby allowing the second sensor to work together with the first sensor, thereby obtaining different physiological parameters. The second sensor can also be detached from the flexible base and used independently to increase user convenience. | 1. A biosensor device, comprising: a flexible base comprising a first side and a second side that are opposite to each other;a first sensor comprising a first sensor body, wherein the first sensor body is mounted at the first side of the flexible base; anda second sensor comprising a second sensor body, wherein the second sensor body is detachably mounted at the first side of the flexible base at which the first sensor body is provided, and is spaced apart from the first sensor body, if the second sensor is mounted on the flexible base, the first and second sensors are capable of being used together to measure different physiological parameters of a same patient, and if the second sensor is detached from the flexible base, the first and second sensors are capable of being used separately to measure different physiological parameters of different patients. 2. The biosensor device of claim 1, wherein the first sensor is a tissue blood oxygen sensor, and the second sensor is an anesthetic depth sensor. 3. The biosensor device of claim 1, wherein the second sensor body comprises at least one electrode detachably mounted on the flexible base, the electrode protruding above a surface of a region of the flexible base that is not provided with the electrode. 4. The biosensor device of claim 3, wherein the second sensor body includes an adsorption member, and the adsorption member is located at an opposite side to the electrode so as to adsorb the electrode onto the flexible base. 5. The biosensor device of claim 1, wherein the first sensor body comprises a light-emitting tube and a photosensitive tube, the light-emitting tube and the photosensitive tube being arranged apart at the first side of the flexible base. 6. The biosensor device of claim 1, wherein the first side of the flexible base at which the first sensor body and the second sensor body are provided has a darker color. 7. The biosensor device of claim 1, wherein the flexible base is further provided with a through hole located between the first sensor body and the second sensor body. 8. The biosensor device of claim 1, wherein the second side of the flexible base is attached with a shielding layer. 9. The biosensor device of claim 1, further comprising a circuit board and a connector, the first sensor body and the second sensor body being both connected to the circuit board, and the circuit board being further connected to the connector. 10. A physiological monitor, comprising: a biosensor device, comprising: a flexible base comprising a first side and a second side that are opposite to each other;a first sensor comprising a first sensor body, wherein the first sensor body is mounted at the first side of the flexible base; anda second sensor comprising a second sensor body, wherein the second sensor body is detachably mounted at the first side of the flexible base at which the first sensor body is provided, and is spaced apart from the first sensor body, if the second sensor is mount... | Shenzhen Mindray Bio-Medical Electronics Co., Ltd. | A61B005/04 A61B005/00 A61B005/1455 A61B005/0478 A61B005/021 A61B005/0205 A61B005/024
US10506936 | B2 | 2019-12-17 | Apparatuses and methods for neurologic status evaluation using electromagnetic signals | 2016-06-06 | In one embodiment, a neurological status evaluation apparatus includes a signal generator configured to generate an electromagnetic signal at one or more frequencies, a transmitting antenna coupled to the signal generator and configured to transmit the electromagnetic signal, and a receiving antenna positioned proximate to the transmitting antenna such that an evaluation space is defined between the transmitting antenna and the receiving antenna. The biological tissue under evaluation does not contact the transmitting antenna or the receiving antenna. The receiving antenna receives a modulated electromagnetic signal after propagating through the biological tissue under evaluation. The neurological status evaluation apparatus further includes a spectrum analyzer coupled to the receiving antenna, wherein the spectrum analyzer receives and samples the modulated electromagnetic signal. A computing device is coupled to the spectrum analyzer, calculates an evaluation, and provides a neurological status indicator of the biological tissue under evaluation based on the evaluation parameter. | 1. A biological status evaluation system, comprising: a signal generator configured to generate an electromagnetic signal at one or more frequencies;a transmitting antenna including a transmitting antenna impedance and configured to transmit the electromagnetic signal;a receiving antenna including a receiving antenna impedance and positioned relative to the transmitting antenna such that an evaluation space is defined between the transmitting antenna and the receiving antenna, wherein the evaluation space is configured to receive a biological tissue; anda computing device configured to: analyze a modulated electromagnetic signal after the transmitted electromagnetic signal propagates through the biological tissue,calculate an evaluation parameter based on an energy difference between the transmitted electromagnetic signal and the modulated electromagnetic signal, wherein the evaluation parameter is indicative of electromagnetic absorption in the biological tissue, and is calculated by:Δ≡∫ω0ω1⁢((VT2⁡(ω)ZT⁡(ω))-(VR2⁡(ω)ZR⁡(ω)))where: Δ is the evaluation parameter,VT is the voltage at the transmitting antenna,VR is the voltage at the receiving antenna,ZT(ω) is the magnitude of the transmitting antenna impedance,ZR(ω) is the magnitude of the receiving antenna impedance,ω0 is a lower bound of a sampled frequency spectrum, andω1 is an upper bound of the sampled frequency spectrum, andgenerate a biological status indicator of the biological tissue based on the evaluation parameter. 2. The biological status evaluation system of claim 1, wherein the computing device is further configured to: determine the energy difference between the transmitted electromagnetic signal and the modulated electromagnetic signal based on electrical properties of the biological tissue; andcalculate the evaluation parameter based on the electrical properties of the biological tissue, wherein the modulated electromagnetic signal as compared to the transmitted electromagnetic signal is altered based on the electrical properties of the biological tissue. 3. The biological status evaluation system of claim 2, wherein the computing device is further configured to: determine the energy difference between the transmitted electromagnetic signal and the modulated electromagnetic signal based on a dielectric constant of the biological tissue; andcalculate the evaluation parameter based on the dielectric constant of the biological tissue, wherein the modulated electromagnetic signal as compared to the transmitted electromagnetic signal is altered based on the dielectric constant of the biological tissue. 4. The biological status evaluation system of claim 2, wherein the computing device is further configured to: determine the energy difference between the transmitted electromagnetic signal and the modulated electromagnetic signal based on a conductivity of the biological tissue; andcalculate the evaluation parameter based on the conductivity of the biological tissue, wherein the modul... | University Of Cincinnati | A61B005/05 A61B005/04 A61B005/00 A61B005/02
US10499898 | B2 | 2019-12-10 | NIR/red light for lateral neuroprotection | 2017-10-06 | The use of red or near infrared light upon neurons of the lumbar plexus that are in distress due to retraction-induced ischemia. The surgeon may protect nerves made ischemic in the surgery by: a) making an incision in a patient,b) inserting an access device into the patient through the incision to at least partially create a path to a spine of the patient, andc) irradiating nervous tissue adjacent the path with an amount of NIR or red light effective to provide neuroprotection. | 1. A surgical method, comprising: making an incision in a patient,inserting a retractor into the patient through the incision to provide a working channel through tissue of the patient, the retractor being inserted such that first and second components of the retractor are in contact with tissue of the patient, the first and second components being movable with respect to one another,irradiating nervous tissue of the patient adjacent to the retractor using a light delivery device inserted through the working channel,visualizing the nervous tissue using an endoscope connected to the light delivery device,moving the first and second components of the retractor relative to one another to retract the nervous tissue, andmonitoring a health or status of the nervous tissue using an electrode of the second component, the electrode being in electrical connection with a neuromonitoring system. 2. The method of claim 1, wherein the working channel leads to an intervertebral disc space. 3. The method of claim 1, wherein the retractor is inserted using a transforaminal lumbar interbody fusion (TLIF) approach. 4. The method of claim 1, further comprising inserting an intervertebral fusion cage through the working channel and into an intervertebral disc space of the patient. 5. The method of claim 1, wherein the nervous tissue comprises a nerve root. 6. The method of claim 5, wherein the nerve root is a traversing root of a dorsal root ganglion. 7. The method of claim 1, wherein the nervous tissue is a nerve of the lumbar plexus. 8. The method of claim 1, wherein the retractor is inserted through a psoas muscle of the patient. 9. The method of claim 1, further comprising docking the retractor to spinal tissue. 10. The method of claim 9, wherein the retractor is docked via an extension of the retractor. 11. The method of claim 10, further comprising axially adjusting the extension with respect to the retractor. 12. The method of claim 1, further comprising securing the retractor to a rigid arm. | DePuy Synthes Products, Inc. | A61B005/00 A61B017/00 A61B017/02 A61N005/06
US10512520 | B2 | 2019-12-24 | Methods and apparatus for coupling an optical input to an illumination device | 2019-04-05 | A surgical illumination apparatus comprises a fiber optic input, and illuminated surgical instrument, and an optical coupling bracket for coupling the fiber optic input to the illuminated surgical instrument. The coupling bracket comprises an elongate frame having a proximal end, a distal end, and a central channel extending therebetween, wherein the central channel is sized to receive and support optical fibers of the fiber optic input. The proximal end of the bracket is coupled to the fiber optic input, and the distal end of the bracket is coupled to an illumination element of the illuminated surgical instrument. The apparatus may further comprise a shroud disposed around the illumination element that is coupled to the bracket. | 1. A surgical illumination device for providing light to a surgical field in a patient, said device comprising: an illumination element having a proximal portion and a distal portion, wherein the distal portion comprises optical structures for extracting light from the illumination element and directing the light toward the surgical field, and wherein the proximal portion comprises a first leg and a second leg, the first leg and the second leg extending proximally and disposed on opposite lateral sides of the proximal portion, and wherein the proximal portion further comprises a receptacle, the receptacle defined by a space disposed between the first leg, the second leg, and a proximal-most end of the illumination element;an optical coupling bracket having a proximal region, a distal region, and a central channel disposed therebetween, wherein the distal region is at least partially disposed in the receptacle, and wherein the optical coupling bracket is coupled to the illumination element; anda light input element, wherein a distal portion of the light input element is disposed in the central channel of the optical coupling bracket, the light input element configured to provide light from a light source to the illumination element. 2. The device of claim 1, wherein the illumination element is a non-fiber optic optical waveguide. 3. The device of claim 2, wherein the light is transmitted through the non-fiber optic optical waveguide by total internal reflection. 4. The device of claim 1, wherein the optical structures comprise a plurality of facets. 5. The device of claim 1, wherein the optical structures comprise a plurality of stair steps, each stair step having a ramp and a step, and an angle between the ramp and the step. 6. The device of claim 5, wherein the ramp is a substantially flat planar surface, and wherein the step is a substantially flat planar surface. 7. The device of claim 5, wherein the illumination element comprises an optical waveguide, wherein the ramp is disposed at an angle that promotes total internal reflection of the light in the optical waveguide, and wherein the step is disposed at an angle that promotes extraction of the light from the optical waveguide. 8. The device of claim 1, wherein a distal-most end of the illumination element comprises optical structures configured for extracting the light therefrom and directing the light to the surgical field. 9. The device of claim 1, wherein the illumination element comprises an optical waveguide, wherein the optical coupling bracket comprises a keyway element, and the optical waveguide comprises a keyway element having a shape that cooperates with the keyway element of the optical coupling bracket to ensure proper alignment of the optical coupling bracket with the optical waveguide. 10. The device of claim 1, wherein the light input element comprises a plurality of optical fibers. 11. The device of claim 10, wherein the plurality of optical fibers each have a dist... | Invuity, Inc. | A61B090/30 A61B005/00 A61B017/02 A61B017/00
US10499848 | B2 | 2019-12-10 | System for analyzing and treating abnormality of human and animal tissues | 2018-03-12 | A patient treatment unit for analyzing and treating abnormality of human or animal tissues, includes a display; a pulse generator circuit that outputs a sequence of electrical pulses at a pulse frequency, the electrical pulses having a pulse width, the pulse generator controlling the pulse frequency and the pulse width of the electrical pulses; a pair of probes for contacting a body of a patient and electrically coupled to the pulse generator; and a voltage and current sensing circuit that senses a voltage or a current via the probes when contacting the body of the patient. | 1. A patient treatment unit for treating abnormality of human or animal tissues, comprising: a display;a first electrical circuit that outputs a sequence of direct current electrical pulses at a pulse frequency, the direct current electrical pulses having a pulse width, the first electrical circuit controlling the pulse frequency and the pulse width of the direct current electrical pulses, where the pulse frequency is in a range of 5 Hz to 30 kHz;a first conductor and a second conductor for contacting a body of a patient and electrically coupled to the first electrical circuit such that the direct current electrical pulses are delivered through the conductors in response to both of the first and the second conductors being in direct physical contact with the body of the patient, each of the first and the second conductors being coupled to the first electrical circuit by a respective wire; anda control input configured to adjust or select an intensity of the energy applied between the conductors to the body. 2. The patient treatment unit of claim 1, a voltage and current sensing circuit that senses a voltage or a current via the probes when contacting the body of the patient. 3. The patient treatment unit of claim 1, further comprising a circuit configured to detect an overvoltage or an overcurrent in the electrical pulses. 4. The patient treatment unit of claim 1, wherein the direct current electrical pulses are substantially rectangular pulses when the first and second conductors have a substantially open circuit between them. 5. The patient treatment unit of claim 1, wherein the pulse width is not less than 0.34 milliseconds and is not greater than 0.74 milliseconds. 6. The patient treatment unit of claim 1, wherein at least one of the first or the second conductors is part of a skin-electrode. 7. The patient treatment unit of claim 6, wherein the other of the first or the second conductors is in the form of a probe. 8. The patient treatment unit of claim 1, further comprising a battery pack. 9. The patient treatment unit of claim 1, wherein the control input includes or is coupled to a potentiometer that is configured to adjust a characteristic of the direct current electrical pulses relating to the intensity of the energy. 10. The patient treatment unit of claim 1, wherein the maximum current output of the pulse generator circuit is not greater than 8.9 milliamps. 11. The patient treatment unit of claim 1, wherein a peak amplitude of the electrical pulses is 120 V. 12. The patient treatment unit of claim 1, further comprising a microcontroller for controlling the display. 13. A method of reducing pain associated with arthritis, fibromyalgia, neuralgia, neuropathy, joint injury, tissue injury, a wound, calcific tendonitis, or a migraine headache, using the patient treatment unit of claim 1. 14. The patient treatment unit of claim 1, wherein reduction of pain in the body is achieved by excitation of nociceptive neurons through deli... | TrueRelief, LLC | A61B005/00 A61B005/055 A61N002/00 A61N002/02 G01R033/60 A61N001/36 A61N005/10 A61B005/053
US10500085 | B2 | 2019-12-10 | Bed set for inhibition obstructive sleep apnea | 2016-10-14 | The present invention provides a bed set for inhibition of obstructive sleep apnea, which includes: a sound receiving module, is used to receive a respiratory sound signal obtained from a user during a time period; a sound analyzing processor, which is connected with the sound receiving module, is used to obtain a snoring sound characteristic from the spectrum of respiratory sound signal; a database, which has a plurality of snoring image characteristics corresponding to a plurality of basic snoring sound characteristics for different respiratory actions; a control processor, which is connected with the sound analyzing processor and the database, is used to compare the snoring sound characteristic with the basic snoring sound characteristics to select one of the snoring image characteristics in the same waveform, and provides the first angle control order and the second angle control order corresponding to the selecting snoring image characteristic; a first pillow, which is connected to the control processor, declines a first angle toward a declination direction after receiving the first control order; and a second pillow, which is connected to the control processor, declines a second angle toward the declination direction after receiving the second control order. | 1. A bed set for inhibition of obstructive sleep apnea, which includes: a sound receiver, configured to receive a respiratory sound signal obtained from a user during a time period;a sound analyzing processor, which is connected with the sound receiver, which is used to obtain a snoring sound characteristic from the respiratory sound signal;a database, which has a plurality of snoring image characteristics corresponding to a plurality of basic snoring sound characteristics for different respiratory actions, wherein each of the snoring image characteristics binds with a first angle control order and a second angle control order;a control processor, which is connected with the sound analyzing processor and the database, which is used to compare the snoring sound characteristic with the basic snoring sound characteristics to select one of the snoring image characteristic in a same waveform, and provides the first angle control order and the second angle control order corresponding to the selected snoring image characteristic;a first pillow, which is connected to the control processor, is a first declining module wrapped by a soft material, wherein the first pillow is placed under the head of the user while using and declines a first angle toward a declination direction after receiving the first control order; anda second pillow, which is connected to the control processor, is a second declining module wrapped by the soft material, wherein the second pillow is placed under the body and neck of the user while using and declines a second angle toward the declination direction after receiving the second control order. 2. The bed set of claim 1, wherein the time period is a soft tissue vibration duration obtained from the user's respiratory tract during a respiratory action. 3. The bed set of claim 2, which further comprises: an image receiver, configured to receive a plurality of respiratory image signals obtained from the user during the time period; andan image analyzing processor, which is connected to the image receiver, which is used to obtain a snoring image characteristic calculated from the respiratory image signals based on a same region of the respiratory tract and an interesting area;the control processor, which is further connected to an image processing processor, which is used to compare the snoring sound characteristic with the basic snoring sound characteristics and compare the snoring image characteristic with basic snoring image characteristics to select one of the snoring image characteristic in a same waveform, and provides the first angle control order and the second angle control order corresponding to the selected snoring image characteristic;wherein the snoring image characteristic is classified according to the basic snoring sound characteristics and a plurality of basic snoring image characteristics for different respiratory actions. 4. The bed set of claim 3, wherein the image receiver further uses an adaptive partial avera... | NATIONAL CENTRAL UNIVERSITY | A61F005/56 A61B005/00 A61B005/087
US10501770 | B2 | 2019-12-10 | Multiple-use renewable electrochemical sensors based on direct drawing of enzymatic inks | 2016-02-05 | Methods, systems, and devices are disclosed for providing a portable enzymatic-ink dispensing system. The system includes an enzymatic-ink including one or more biocompatible binders, one or more biocompatible mediators, an enzyme, an enzyme stabilizer, and a conductive material. The system includes a dispenser including a chamber to hold the enzymatic-ink and an applicator to apply the enzymatic ink dispensed from the chamber onto a target substrate. | 1. A portable apparatus comprising: a dispenser having volume to hold and dispense one or more individually dispensable pellets made up of an enzyme compound;a case comprising a mechanism using which the dispenser can be attached to the case; andan electrochemical sensor attached to the case and having a reference electrode, a working electrode and a counter electrode arranged to provide a flat surface for application of the enzyme compound and a chemical for sensing and to produce an electrical signal resulting from the sensing. 2. The portable apparatus of claim 1, wherein the case is shaped to securely hold a user device. 3. The portable apparatus of claim 1, wherein the dispenser includes a stylus-shaped container having an elongated body with a cavity, wherein the cavity is user accessible at one end to fill the dispensable pellets. 4. The portable apparatus of claim 1, wherein the electrochemical sensor is fabricated directly on the case. 5. The portable apparatus of claim 1, wherein the mechanism includes an electromagnet. 6. The portable apparatus of claim 1, further including interface electronics mounted on the case, the interface electronics having a first interface with the electrochemical sensor and a second interface with a smartphone. 7. The portable apparatus of claim 6, wherein the second interface is a wireless interface by which the portable apparatus causes a measurement from the electrochemical sensor to be displayed in a human-readable format on a user interface of the smartphone. | The Regents of the University of California | G01N027/327 C12Q001/00 A61B005/02 A61B005/00 A61B005/145 A61B005/1486
US10499817 | B2 | 2019-12-10 | Pressure sensing guidewire and methods for calculating fractional flow reserve | 2017-09-29 | Medical devices and methods for making and using medical devices are disclosed. An example method may include a method for calculating fractional flow reserve including providing a pressure sensing guidewire, advancing the pressure sensing guidewire through a blood vessel to a first position distal of an intravascular occlusion, determining a distal pressure within the body lumen with the pressure sensing guidewire, proximally shifting the pressure sensing guidewire to a second position proximal of the occlusion, determining a proximal pressure within the body lumen with the pressure sensing guidewire, measuring an aortic pressure, and calculating a pressure drift. The pressure drift may be the difference between the aortic pressure and the proximal pressure. The method may also include calculating a drift-compensated fractional flow reserve. The drift-compensated fraction flow reserve may correspond to (the distal pressure+the pressure drift) divided by the aortic pressure. | 1. A method for calculating fractional flow reserve, the method comprising: determining a first pressure within a body lumen with a pressure sensing guidewire;measuring a second pressure;normalizing the first pressure with the second pressure;determining a third pressure within the body lumen with the pressure sensing guidewire;determining a fourth pressure within the body lumen with the pressure sensing guidewire;calculating a pressure drift, wherein the pressure drift is the difference between the second pressure and the third pressure; andcalculating a drift-compensated fractional flow reserve, wherein the drift-compensated fraction flow reserve corresponds to (the second pressure+the pressure drift) divided by the second pressure. 2. The method of claim 1, wherein determining a first pressure within a body lumen with a pressure sensing guidewire includes determining the first pressure at a location proximal of an intravascular lesion. 3. The method of claim 1, wherein measuring a second pressure includes measuring an aortic pressure. 4. The method of claim 3, wherein measuring an aortic pressure includes measuring the aortic pressure with a pressure sensing catheter. 5. The method of claim 1, wherein determining a third pressure within the body lumen with the pressure sensing guidewire includes determining the third pressure at a location distal of an intravascular lesion. 6. The method of claim 1, wherein determining a fourth pressure within the body lumen with the pressure sensing guidewire includes determining the fourth pressure at a location proximal of an intravascular lesion. 7. The method of claim 1, further comprising displaying the drift-compensated fraction flow reserve on a display unit. 8. The method of claim 1, wherein the pressure sensing guidewire includes an optical pressure sensor. 9. The method of claim 1, wherein the pressure sensing guidewire includes a piezoelectric pressure sensor. 10. The method of claim 1, wherein the pressure sensing guidewire includes a proximal shaft portion and a distal shaft portion, the distal shaft portion having a plurality of slots formed therein. 11. The method of claim 10, wherein the distal shaft portion has a variable inner diameter. 12. A method for calculating fractional flow reserve, the method comprising: advancing a pressure sensing guidewire to a first position proximal of an intravascular lesion;determining a first proximal pressure with the pressure sensing guidewire;measuring an aortic pressure;normalizing the first proximal pressure with the aortic pressure;advancing the pressure sensing guidewire to a second position that is distal of the intravascular lesion;determining a distal pressure with the pressure sensing guidewire;shifting the pressure sensing guidewire to the first position;determining a second proximal pressure with the pressure sensing guidewire;calculating a pressure drift, wherein the pressure drift is the difference between the second proximal pressur... | BOSTON SCIENTIFIC SCIMED, INC. | A61B005/02 A61B005/0215 A61B005/00
US10499841 | B2 | 2019-12-10 | Analyte monitoring systems and methods | 2018-03-01 | A reagentless whole-blood analyte detection system that is capable of being deployed near a patient has a source capable of emitting a beam of radiation that includes a spectral band. The whole-blood system also has a detector in an optical path of the beam. The whole-blood system also has a housing that is configured to house the source and the detector. The whole-blood system also has a sample element that is situated in the optical path of the beam. The sample element has a sample cell and a sample cell wall that does not eliminate transmittance of the beam of radiation in the spectral band. | 1. A system for determining the level of an analyte in a biological fluid sample from a patient, the system comprising: an analyte detection system configured to determine the level of at least one analyte in the biological fluid sample;a sample extractor configured to withdraw the biological fluid sample from a patient and into the analyte detection system; anda sample element forming part of the analyte detection system, the sample element comprising:a sample cell configured to hold at least one component of the biological fluid sample;a sample supply passage in fluid communication with the sample cell; anda filter disposed in the sample supply passage configured to filter out the at least one component of the sample of bodily fluid;wherein the sample cell is configured to receive at least a portion of the biological fluid sample through the sample supply passage. 2. The system of claim 1, wherein the filter comprises a membrane. 3. The system of claim 2, wherein the membrane is configured to facilitate a flow of the analyte therethrough. 4. The system of claim 3, wherein the sample element is configured to facilitate a flow of the biological fluid sample substantially transverse to a direction of the diffusion of the analyte through the at least one membrane. 5. The system of claim 4 wherein the system is configured to drive a flow of the biological fluid sample from a first opening to a second opening of the sample element. 6. The system of claim 1, wherein the at least one component of the sample of bodily fluid comprises hemoglobin. 7. The system of claim 1, wherein the biological fluid sample comprises whole blood. 8. The system of claim 1, wherein the sample element is disposable after use. 9. The system of claim 1, wherein the analyte detection system is configured to use a transmission of energy in or through the sample cell and a measurement thereof to determine the level of the analyte present in the at least one component of the biological fluid sample. 10. The system of claim 9, wherein an optical source provides the transmission of energy into the sample cell and an optical sensor measures at least one of the resulting reflection, transmission, or refraction of the energy after it has interacted with a sample in the sample cell, such that information gathered by the optical sensors contains data relating to the level of the analyte present in the at least one component of the biological fluid sample. 11. The system of claim 9, wherein an electrochemical source provides a transmission of energy in the sample cell and an electrical sensor measures at least one of the resulting voltage, current, or resistance of the electrical energy associated with the sample, such that information gathered by the electrical sensor contains data relating to the level of the analyte present in the at least one component of the biological fluid sample. 12. The system of claim 1, wherein the filter uses either wicking or capillary action, or ... | OptiScan Biomedical Corporation | G01N033/48 A61B005/157 A61B005/01 A61B005/145 A61B005/1455 A61B005/00 G01N021/35 A61B005/15 A61B005/151 A61B010/00 G01N021/03 G01N021/3577 G01N033/49 G01N033/66 G01N021/3581
US10499843 | B1 | 2019-12-10 | Method for amplifying abnormal pattern signal in observed brain activity of a subject for diagnosis or treatment | 2016-11-23 | The present invention relates to a brain dysfunction and seizure detector monitor and system, and a method of detecting brain dysfunction and/or seizure of a subject. Preferably, the present invention also includes one or more seizure detection algorithms. The analysis method is specifically optimized to amplify abnormal brain activity and minimize normal background activity yielding a seizure index directly related to the current presence of ictal activity in the signal. Additionally, a seizure probability index based on historical values of the aforementioned seizure index, is derived for diagnostic purposes. The seizure probability index quantifies the probability that the patient has exhibited abnormal brain activity since the beginning of the recording. These indexes can be used in the context of emergency and/or clinical situations to assess the status and well-being of a patient's brain, or can be used to automatically administer treatment to stop the seizure before clinical signs appear. | 1. A device for detecting and treating seizures with electrical treatment comprising: at least two electrodes adapted to detect brain wave activity and provide signals of the brain wave activity detected;a patient module comprising a processor with an algorithm; andan output device adapted to treat seizure,wherein the processor and the algorithm are in combination adapted to receive the signals from the at least two electrodes, apply a transform to the signals to obtain at least two coefficients from the signals, align the coefficients corresponding with at least one abnormal pattern signal, combine the aligned coefficients, output an output signal or data corresponding to the aligned and combined coefficients to the output device, and identify seizure of the patient based at least in part on comparing the aligned and combined coefficients corresponding to the at least one abnormal pattern signal to a threshold; and the output device is further adapted to administer an electrical treatment to the patient based at least in part on the aligned and combined coefficients corresponding with the at least one abnormal pattern signal to treat seizure. 2. The device of claim 1, wherein the output signal is output to the output device for treatment purposes in real time. 3. The device of claim 2, wherein the patient module is adapted to be positioned external to a patient's body. 4. The device of claim 3, further comprising a harness adapted to incorporate the at least two leads wherein the leads or the harness comprises shielding adapted to protect the patient module from electromagnetic interference and electrostatic discharge. 5. The device of claim 1, wherein the processor and algorithm are further adapted to integrate the aligned and combined coefficients corresponding with the at least one abnormal pattern signal over time to create an index, the index is represented as a numerical value corresponding to the level of abnormal pattern signal, and where the index is compared against the threshold to determine whether seizure activity is occurring in the patient in real-time. 6. The device of claim 1, wherein the output signal comprises at least the numerical index. 7. A device for detecting and treating seizures with electrical treatment comprising: at least two electrodes adapted to detect brain wave activity and provide signals of the brain wave activity detected;a patient module comprising a processor with an algorithm; andan output device adapted to treat seizure,wherein the processor and the algorithm in combination are adapted to receive the signals from the at least two electrodes, apply a transform to the signals to obtain at least two coefficients from the signals, align the coefficients corresponding with at least one abnormal pattern signal, combine the aligned coefficients, output an output signal or data corresponding to the aligned and combined coefficients to the output device, identify seizure of the patient based at least in part... | NeuroWave Systems inc. | A61B005/00 A61B005/0476 A61B005/04
US10521578 | B2 | 2019-12-31 | Authentication using prism member | 2018-09-06 | A prism member of an authentication apparatus includes a living body contact surface in contact with a visible light-radiated living body, and an imaging surface opposed to the living body contact surface and formed at a position in generally parallel therewith. The prism member includes a reflection surface in contact with the living body contact surface and the imaging surface, and to totally reflect light reflected off from the living body contact surface toward the imaging surface. The reflection surface is at an angle such that light from an inside of the prism member is totally reflected at the living body contact surface in an optical path running from the imaging surface and reaching the living body contact surface via the reflection surface. A first imaging unit captures an image including at least a part of said body contact surface and at least a part of the reflection surface. | 1. An authentication apparatus including: a prism member;a first imaging unit; anda visible light source configured to radiate a visible light to a living body,wherein the prism member comprises: a living body contact surface configured to be in contact with the living body;an imaging surface configured to be opposed to the living body contact surface and to be formed at a position generally parallel therewith; anda reflection surface configured to be in contact with the living body contact surface and the imaging surface, and to totally reflect light reflected off from the living body contact surface toward the imaging surface,wherein the reflection surface is disposed at such an angle that first light that is radiated from the light source, then transmitted through the imaging surface, then reflected by the living body, then passes through the living body contact surface into the prism member to the imaging surface without reaching to the reflection surface,wherein the reflection surface is disposed at such an angle that second light that is transmitted from the visible light source, through the imaging surface, then passes inside of the prism member, is then totally reflected at the living body contact surface, is then reflected by the reflection surface, and then passes to the imaging surface, andwherein the first imaging unit is configured to capture, via the imaging surface, an image including at least a part of the living body contact surface by using the first light and at least a part of the reflection surface by using the second light. 2. The authentication apparatus according to claim 1, wherein the prism member comprises an opposite surface configured to be generally in perpendicular contact with the living body contact surface and the imaging surface, and to be formed at a position opposite to the reflection surface, and wherein at least part of the opposite surface is coated with black or attached to a blackboard. 3. The authentication apparatus according to claim 1, wherein mirror coating is applied to the reflection surface. 4. The authentication apparatus according to claim 1, wherein the first imaging unit is configured to acquire a natural image of the living body using the first light, and wherein the first imaging unit is configured to acquire a contrast image using the second light. 5. The authentication apparatus according to claim 4, wherein the first imaging unit is configured to simultaneously acquire the natural image and the contrast image. 6. An authentication method comprising: bringing a living body into contact with a living body contact surface of a prism member of an authentication apparatus, wherein the authentication apparatus comprises the prism member, a first imaging unit, and a visible light source,wherein the prism member comprises: a living body contact surface configured to be in contact with the living body;an imaging surface configured to be opposed to the living body contact surface and to be for... | NEC CORPORATION | G06F021/32 A61B005/00 A61B005/1172 G06K009/00
US10499812 | B2 | 2019-12-10 | System and method for applying a uniform dynamic gain over cardiac data with the aid of a digital computer | 2018-08-20 | A system and method for applying a uniform dynamic gain over cardiac data with the aid of a digital computer is provided. A time series of a plurality of voltage values that comprises a digital representation of a raw electrocardiography (“ECG”) signal recorded by an ambulatory monitor recorder is obtained by an least one computer processor, the time series including segments of noise and segments of non-noise. The segments of non-noise are analyzed by the at least one computer processor and a single gain factor for all of the values in the analyzed non-noise segments is determined by the at least one computer processor based on the analysis. The single gain factor to all of the values in the non-noise segments is applied by the at least one computer processor. | 1. A system for applying a uniform dynamic gain over cardiac data with the aid of a digital computer, comprising: at least one computer processor configured to execute code comprising: a value module configured to obtain a time series of a plurality of voltage values that comprises a digital representation of a raw electrocardiography (“ECG”) signal recorded by an ambulatory monitor recorder, the time series comprising segments of noise and segments of non-noise;an identification module configured to identify the noise segments and the non-noise segments;a definition module configured to define a plurality of temporal windows within the non-noise segments;an analysis module configured to analyze the segments of non-noise and to determine a single gain factor for all of the values in the analyzed non-noise segments based on the analysis, wherein the analysis comprises analyzing a plurality of the values within each of the temporal windows; and a gain module configured to apply the single gain factor to all of the values in the non-noise segments. 2. A system according to claim 1, further comprising: a filter module configured to apply a plurality of noise filters to each of the values;a marking module configured to mark one or more of the values as the noise based on the application of the filters, wherein each of the noise segments comprises one or more of the values marked as the noise. 3. A system according to claim 1, wherein each of the temporal windows is of a sufficient length to capture at least one heartbeat. 4. A system according to claim 1, further comprising: a performance module configured to perform a mathematical operation on two of the values within each of the temporal windows;a statistical module configured to perform a statistical analysis of the results of the mathematical operations for all of the temporal windows,wherein a result of the statistical analysis is used to determine the single gain factor. 5. A system in accordance with claim 4, wherein the two values comprise a maximum one and a minimum one of the values within each of the temporal windows. 6. A system according to claim 1, further comprising: placing the values in the non-noise segments within a range preferred for visualization of the non-noise segments. 7. A system according to claim 6, wherein the preferred range is between 2 mV and 10 mV. 8. A system according to claim 1, further comprising: a bridging module configured to bridge the non-noise segments to create a continuous ECG signal for display. 9. A method for applying a uniform dynamic gain over cardiac data with the aid of a digital computer, comprising: obtaining by at least one computer processor a time series of a plurality of voltage values that comprises a digital representation of a raw electrocardiography (“ECG”) signal recorded by an ambulatory monitor recorder, the time series comprising segments of noise and segments of non-noise;analyzing by the at least one computer processor the se... | Bardy Diagnostics, Inc. | A61B005/0428 A61B005/00 A61B005/04 A61B005/0432 A61B005/0452 A61B005/0408 A61B005/044
US10517507 | B2 | 2019-12-31 | Communication system with enhanced partial power source and method of manufacturing same | 2014-06-18 | The system of the present invention includes a conductive element, an electronic component, and a partial power source in the form of dissimilar materials. Upon contact with a conducting fluid, a voltage potential is created and the power source is completed, which activates the system. The electronic component controls the conductance between the dissimilar materials to produce a unique current signature. The system can also measure the conditions of the environment surrounding the system. | 1. A device comprising a partial power source for communication, the device comprising: a support structure;a layer of adhesion material deposited onto a first location of the support structure, wherein the layer of adhesion material defines a plurality of holes, and the support structure remains a solid and continuous support material underneath each of the plurality of holes;a first material deposited onto the layer of adhesion material and over the plurality of holes such that the first material covers the plurality of holes, wherein the first material adheres to the layer of adhesion material;a layer of transition material deposited onto a second location of the support structure; anda second material deposited onto the layer of transition material, wherein the first material and the second material are configured to generate a voltage potential difference when the first material and the second material come into contact with a conducting fluid. 2. The device of claim 1, wherein the layer of adhesion material comprises a layer of gold. 3. The device of claim 1, wherein a surface of the adhesion material is roughened to enhance adhesion property. 4. The device of claim 1, wherein the support structure is a silicon based material. 5. The device of claim 1, wherein the first material is deposited via evaporating deposition using electron beams. 6. The device of claim 1, wherein the layer of adhesion material is less than 100 microns thick and the first material is deposited via evaporating deposition using electron beams. 7. A device comprising a partial power source for communication, the device comprising: a support structure; a layer of adhesion material deposited onto a first location of the support structure, wherein the layer of adhesion material defines a plurality of holes;a first material deposited onto the layer of adhesion material and over the plurality of holes such that the first material covers the plurality of holes, wherein the first material adheres to the layer of adhesion material;a layer of transition material deposited onto a second location of the support structure; anda second material deposited onto the layer of transition material, wherein the first material and the second material are configured to generate a voltage potential difference when the first material and the second material come into contact with a conducting fluid,wherein the plurality of holes are confined to a center region of the layer of adhesion material such that each edge of the first material is not positioned over any hole of the plurality of holes when the first material adheres to the layer of adhesion material. 8. The device of claim 7, wherein the layer of adhesion material comprises a layer of gold. 9. The device of claim 7, wherein a surface of the adhesion material is roughened to enhance adhesion property. 10. The device of claim 7, wherein the support structure is a silicon based material. 11. The device of claim 7, wherein the f... | Proteus Digital Health, Inc. | A61B005/07 A61B005/145 A61J003/00 H01Q001/27 A61B005/00 H01M004/04 H01M004/06 H01M004/08 H01M006/34 A61B005/01 H01M004/36 H01M004/38 H01M004/58 H01M004/66
US10499819 | B2 | 2019-12-10 | Breath selection for analysis | 2014-01-08 | Methods and systems are described to obtain and analyze a gas sample from a desired section of the breath of a person, while accounting for erratic, episodic or otherwise challenging breathing patterns that may otherwise make the capturing of a gas sample from the desired section of breath difficult. These techniques may provide more reliable, accurate and adequate samples of gas such as end-tidal gas, and ultimately an accurate analysis of the sample captured. | 1. An apparatus for analyzing an exhaled breath, comprising: a sensor;a breath sampling system;a gas analyzer; anda control system comprising a processor that operates the sensor, the breath sampling system, and the gas analyzer using a plurality of algorithms,wherein the sensor measures a first parameter of a first exhaled breath to determine a threshold criteria according to a first algorithm run by the processor, the sensor also measuring a second parameter of a next exhaled breath,wherein the breath sampling system captures the next exhaled breath according to a second algorithm run by the processor when the second parameter meets the threshold criteria, or initiates capture of an alternative breath according to a third algorithm when the threshold criteria are not met, andwherein the gas analyzerapplies a gas sampling and analysis algorithm to the captured next exhaled breath, and applies a correction factor to the gas sampling and analysis algorithm for the captured alternative breath. 2. The apparatus of claim 1, further comprising a physiologic sensor that monitors a physiological parameter of a patient, wherein the breath sampling system captures the next exhaled breath when a fourth algorithm determines the physiological parameter meets a predetermined physiological criteria. 3. The apparatus of claim 2, wherein the physiologic parameter comprises at least one selected from the group consisting of a blood pressure, a heart rate, chest impedance, a weight, a height, an age, a race, a sex, a diagnosis, a respiratory rate, a tidal volume, a minute volume, an inspiratory:expiratory ratio, a blood gas, a cardiac output, an end tidal CO2 concentration, a pulmonary perfusion, a base excess, an O2 saturation, and a ventilation:perfusion ratio. 4. The apparatus of claim 1, wherein the predetermined criteria comprises a minimum duration. 5. The apparatus of claim 1, wherein the predetermined criteria comprises at least one selected from the group consisting of: a peak amplitude value, a baseline value, a time duration above the peak amplitude value, a time duration below the baseline value, and a percent comparison of a current breath to a trending algorithm. 6. The apparatus of claim 1, wherein the predetermined criteria comprises an amplitude value and a baseline value representing a complete tidal volume breath. 7. The apparatus of claim 1, wherein the predetermined criteria comprises a breath rate of less than or equal to 60 breaths per minute. 8. The apparatus of claim 1, wherein the threshold criteria are based on at least one selected from the group consisting of an expiratory time, a portion of an expiratory time, an airway pressure, a CO2 value over time, an O2 value over time, an airway temperature, a breath flow rate, a breath rate, a depth of breath, a duration of breath, an inspiratory time, a pre-end-tidal time, an end-tidal time, a post-expiratory time, an inspiratory pause, a peak inspiratory pressure, a peak expiratory pre... | CAPNIA, INC. | A61B005/0205 A61B005/00 A61B005/08 G16H050/20 G16H010/40 G16H040/63 A61B005/01 A61B005/087 A61B005/091
US10492464 | B2 | 2019-12-03 | Livestock farming system | 2015-06-24 | A livestock farming system for use in connection with feed for livestock and including at least one livestock-related device to carry out a livestock-related action on the feed and a controller to control the livestock farming system and generate information messages, and with a communication system. The livestock farming system is configured to define a parameter value relating to the condition of the person, and the controller is configured to send communication messages with the communication system and/or make cognizable said messages to the person depending on the defined parameter value. Since the livestock farming system can assess the condition of the receiving person, the system can make a choice in the sending and/or communicating of the information to the person, so that it can be better guaranteed that the information to be sent will be effectively processed, and is not disregarded or incorrectly processed because the person is, for example, suffering from a high level of stress. | 1. A livestock farming system for use in connection with feed for livestock and comprising: at least one autonomous feed-related device configured to carry out a livestock-related action on the feed;a controller configured to control the livestock farming system and generate information messages; anda communication system comprising a first communication device at least configured to send the information messages, and a second communication device at least configured to receive the information messages that have been sent by the first communication device and make them cognizable to a person,wherein the livestock farming system is configured to define a parameter value of a parameter relating to the condition of the person,wherein the controller is configured to perform at least one operation of sending the information message, and making the information message cognizable to the person depending on the defined parameter value,wherein the parameter is a physical condition parameter of the person, and the livestock farming system comprises a sensor actively connected to the controller to measure the parameter value of the person, andwherein the parameter comprises a stress level parameter, and the sensor comprises at least one of an accelerometer, a heart rate monitor, a blood pressure monitor and a respiration frequency monitor. 2. The livestock farming system as claimed in claim 1, wherein the at least one autonomous feed-related device comprises at least one of: a harvester;a feed pusher;a feed-combining device;a feed-mixing device; anda feed-dispensing device. 3. The livestock farming system as claimed in claim 1, wherein the controller is configured to send the information message from the first communication device to the second communication device and to make the information message cognizable on the second communication device to the person in a first mode for non-delayed communication to the second communication device when the defined parameter value meets a first criterion, and to perform at least one operation of sending the message from the first communication device to the second communication device and making said message cognizable to the person on the second communication device in a second, different mode when the defined parameter value meets a second, different criterion. 4. The livestock farming system as claimed in claim 3, wherein the first criterion comprises that the defined parameter value has a predefined value or lies in a predefined interval, and the second criterion comprises that the parameter value does not have the predefined value or lies outside that interval. 5. The livestock farming system as claimed in claim 3, wherein the controller is configured in the second mode to delay sending the information message from the first communication device or communicating the information message to the person until either the defined parameter value meets the first criterion, or until a third criterion is met. 6. The... | LELY PATENT N.V. | A01K005/02 A01K005/00 A01K029/00 G08B021/02 A01D041/127 A61B005/00 A61B005/0205 H04L012/18 A61B005/021 A61B005/024 A61B005/06 A61B005/08 A61B005/16
US10495567 | B2 | 2019-12-03 | Photoacoustic apparatus | 2015-05-12 | A photoacoustic apparatus includes a light irradiation unit configured to irradiate a subject with light a plurality of times; a driving unit configured to move a supporting member so that relative positions of the supporting member and the subject differ at each of the plurality of times; a plurality of transducers configured to receive acoustic waves generated through the plurality of times of irradiation and output a plurality of groups of reception signals corresponding to the plurality of times of irradiation; the supporting member configured to support the transducers such that directional axes of at least some of the transducers converge; a first memory configured to store the groups of reception signals; and a processing unit configured to obtain subject information at a target position by assigning, to each of the groups of reception signals, a weight corresponding to relative positions of the supporting member and the target position. | 1. A photoacoustic apparatus comprising: a light irradiation unit configured to irradiate a subject with light;a plurality of transducers configured to receive acoustic waves generated in response to irradiation of the subject with light emitted from the light irradiation unit and output a group of reception signals in association with one time of light irradiation;a supporting member configured to support the plurality of transducers such that directional axes of at least some of the plurality of transducers converge;a driving unit configured to move at least one of the supporting member and the subject;a first memory configured to store the group of reception signals output from the plurality of transducers; anda processing unit configured to obtain relative positions of the supporting member and a target position in association with the one time of light irradiation and subject information at the target position,wherein the processing unit determines a weight for the group of reception signals on the basis of the relative positions such that reception signals in the group stored in the first memory are weighted by the determined weight uniformly. 2. The photoacoustic apparatus according to claim 1, wherein the supporting member has a shape that is based on a sphere, anda position at which the directional axes converge is a curvature center of the shape that is based on the sphere. 3. The photoacoustic apparatus according to claim 2, wherein the supporting member has a hemispherical shape as the shape that is based on the sphere. 4. The photoacoustic apparatus according to claim 1, wherein the light irradiation unit emits light toward the position at which the directional axes converge. 5. The photoacoustic apparatus according to claim 1, further comprising: a first measurement unit configured to measure information about a position of the supporting member in a plurality of states; anda second measurement unit configured to measure information about a position of the supporting member in the plurality of states,wherein the processing unit determines the weight on the basis of the position of the subject measured by the first measurement unit and the information about the position of the supporting member measured by the second measurement unit. 6. The photoacoustic apparatus according to claim 1, further comprising: a second memory that stores a plurality of weights corresponding to the relative positions of the supporting member and the target position in a plurality of states,wherein the processing unit determines the weight by reading a weight from the second memory. 7. The photoacoustic apparatus according to claim 1, wherein the weight assigned by the processing unit to each group of a plurality of groups of reception signals stored in the first memory is an exponential function that uses the distance as an exponent. 8. The photoacoustic apparatus according to claim 1, wherein the processing unit obtains the subject information at ... | Canon Kabushiki Kaisha | G01N021/17 A61B005/00 G01N029/24
US10507247 | B2 | 2019-12-17 | Optical probes for matrix metalloproteinases | 2016-03-18 | An optical probe is presented comprising at least one fluorophore connected to at least one quencher by an enzyme cleavable peptide sequence; the or each fluorophore being substantially fluorescently quenched by the at least one quencher when connected to the enzyme cleavable peptide sequence; the or each fluorophore is separated from the at least one quencher when the enzyme cleavable peptide sequence of the at least one probe element is cleaved; and the enzyme cleavable peptide sequence is selectively cleavable by one or more matrix metalloproteinase (MMP). Methods of use of the optical probe are also presented. | 1. An optical probe comprising at least one fluorophore connected to at least one quencher by an enzyme cleavable peptide sequence; the at least one fluorophore being substantially fluorescently quenched by the at least one quencher when connected to the enzyme cleavable peptide sequence; wherein the at least one fluorophore is separated from the at least one quencher when the enzyme cleavable peptide sequence of at least one probe element is cleaved; wherein the enzyme cleavable peptide sequence is an amino acid sequence of SEQ ID NO:7 and is selectively cleavable by one or more matrix metalloproteinase (MMP). 2. The probe according to claim 1, wherein the at least one quencher is the same type of fluorophore as the at least one fluorophore, and the at least one quencher and the at least one fluorophore self-quench. 3. The probe of claim 1, wherein the at least one quencher is a different type of fluorophore to the at least one fluorophore, and is a fluorescent quencher. 4. The probe of claim 1, wherein the at least one quencher is a dark quencher. 5. The probe according to any claim 1, wherein the at least one fluorophore is a fluorescein, a cyanine fluorophore, a rhodamine, a fluorescent protein, or 7-nitrobenz-2-oxa-1,3-diazole (NBD). 6. The probe according to claim 1, wherein the at least one fluorophore and the at least one quencher form a FRET pair and are selected from (fluorophore/quencher): Cy3/Cy5, Cy3/QSY21, Cy5/QSY21, Cy5/BHQ-3, fluorescein/tetramethylrhodamine, fluorescein/methyl red, NBD/methyl red, cyan fluorescent protein (CFP)/yellow fluorescent protein (YFP), and carboxy fluorescein/methyl red. 7. The probe according to claim 1, wherein the at least one fluorophore is connected to the enzyme cleavable peptide sequence by a spacer. 8. The probe according to claim 7, wherein the spacer is selected from 6-aminohexanoic acid (Ahx) and polyethyleneglycol (PEG). 9. The probe according to claim 1, wherein the unit of the at least one fluorophore connected to the enzyme cleavable peptide sequence corresponds to a probe element and wherein the probe comprises a plurality of probe elements; each of the plurality of probe elements comprising at least one fluorophore connected to an enzyme cleavable peptide sequence. 10. The probe according to claim 9, wherein the probe comprises a core, and the plurality of probe elements are connected to the core. 11. The probe according to claim 10, wherein each probe element within the plurality of probe elements is independently connected indirectly to the core via a linker. 12. The probe according to claim 11, wherein the linker is selected from the group consisting of: [-(lysine)-(PEG2)-]1-2, [-(PEG-k)-]1-3, and [-(PEG-k)0-2-NH—(CH2)3—O—CH2—]. 13. The probe according to claim 11, wherein the linker comprises a D-amino acid. 14. The probe according to claim 9, wherein the at least one fluorophore of each probe element within the plurality of probe elements self-quenches, such that the at... | The University of the University of Edinburgh | A61B010/00 A61B005/00 A61B008/00 A61K047/54 A61K049/00 C12Q001/37 G01N033/58 G01N033/574
US10497114 | B2 | 2019-12-03 | Method and apparatus for cervical image analysis with improved reliability | 2014-12-17 | The invention relates to a method and an apparatus for cervical image analysis, wherein a transformation zone is identified in an acetic acid image by registering with its Lugol's iodine counterpart. Then, regions in the transformation zone which show significant changes in whiteness are identified as aceto-white regions and registered with the corresponding Lugol's iodine image, and it is determined if the identified regions in the Lugol's iodine image are iodine negative or positive. Based thereon, the aceto-white region can be categorized as one of metaplasia, inflammation or premalignant lesion region. | 1. An apparatus for identifying an aceto-whiteness region, said apparatus comprising: a zone identifier configured to identify a transformation zone in an acetic acid image by registering with an iodine counterpart image of said acetic acid image;an aceto-white identifier configured to identify a region with more than a predetermined minimum change in whiteness within said transformation zone,register the identified region with said iodine counterpart image, andcompare a change of intensity of a foreground to background ratio of a post acetic acid image with that of a pre acetic acid counterpart image; anda region separator configured to decide based on said registration of said identified region with said iodine counterpart image on a type of iodine uptake of said identified region so as to determine whether said identified region comprises a premalignant lesion. 2. The apparatus of claim 1, wherein said aceto-white identifier is configured to use transformation zones registered in pre acetic acid and post acetic acid images to identify said region with more than a predetermined minimum change in whiteness due to application of acetic acid. 3. The apparatus of claim 2, wherein said aceto-white identifier is configured to convert color values of an initial color space of said transformation zone in said post acetic acid images to a color space with a color component that substantially matches human perception of lightness or whiteness. 4. The apparatus of claim 2, wherein said aceto-white identifier is configured to cluster pixels in said identified transformation zone based on their opacity change andremove pixels with an opacity change below a predetermined threshold. 5. The apparatus of claim 1, wherein said aceto-white identifier is configured to apply clustering based multilevel histogram thresholding inside said identified transformation zone. 6. The apparatus of claim 1, wherein said aceto-white identifier is configured to apply information gain based aceto-white region selection. 7. The apparatus of claim 1, wherein said region separator is configured to determine a histogram of red channel values of said iodine counterpart image,identify peaks of said histogram, anddetermine said type of iodine uptake based on a threshold at a second peak of said histogram. 8. A medical image analysis system comprising the apparatus according to claim 1. 9. A method of identifying an aceto-whiteness region, said method comprising: identifying a transformation zone in an acetic acid image by registering with an iodine counterpart image of said acetic acid image, by a zone identifier;identifying a region with more than a predetermined minimum change in whiteness within said transformation zone and for registering the identified region with said iodine counterpart image, by an aceto-white identifier;compare a change of intensity of a foreground to background ratio of a post acetic acid image with that of a pre acetic acid counterpart image; anddecid... | KONINKLIJKE PHILIPS N.V. | G06T007/00 A61B005/00 A61M005/00
US10506927 | B2 | 2019-12-17 | Medium-access control schemes for ultrasonic communications in the body based on second order statistics | 2014-09-30 | Methods for ultrasonic communications through biological tissue using ultrasonic pulses are disclosed. For example, methods for calculating a forward data generation rate and a forward transmission probability profile for ultrasonic communications through biological material are disclosed. The method may comprise measuring sets interference values corresponding to instants on a communication channel. First and second order moments may be calculated for each instant based on the measured interference values. An outage probability may be calculated for each set and the forward data generation rate and forward transmission probability profile may be calculated based on the outage probability value and other parameters and a threshold transmission rate, a transmission delay threshold, and a residual transmission error rate. | 1. A method for calculating a forward data generation rate and a forward transmission probability profile for communication through biological tissue using ultrasonic pulses, the method comprising: measuring, with a receiver, sets of interference values between the receiver and a transmitter, each set of interference values corresponding to one or more instants in a time slot on a communication channel;calculating a first order moment and a second order moment for each instant based on the interference values corresponding to the measured instant;calculating an outage probability value for each set; andcalculating the forward data generation rate and the forward transmission probability profile based on the calculated outage probability value and a predetermined threshold transmission rate, a predetermined transmission delay threshold, and a predetermined residual transmission error rate. 2. The method of claim 1, further comprising: grouping consecutive interference values within each set of interference values, such that the temporal correlation coefficient between any two values in each group of consecutive interference values is greater than a temporal correlation threshold;wherein the first order moment and the second order moment are calculated for each group based on the interference values corresponding to the group; andwherein the outage probability value for each set of interference values is calculated based on the calculated first and second order moments of the groups in the set of interference values. 3. The method of claim 2, wherein the temporal correlation threshold is estimated based on packet drop rate. 4. The method of claim 1, further comprising: sending, to a transmitter, the forward data generation rate and the forward transmission probability profile;receiving data, from the transmitter, using the forward data generation rate and the forward transmission probability profile. 5. The method of claim 4, wherein the forward data generation rate and the forward transmission probability profile are sent in a data packet comprising: an identifier of the intended transmitter; the forward data generation rate; andthe forward transmission probability profile. 6. The method of claim 4, wherein the receiver performs an action based on the received data. 7. The method of claim 1, wherein the receiver is a transceiver, the method further comprising transmitting data using the forward data generation rate and the forward transmission probability profile. 8. The method of claim 7, further comprising the steps of: setting a random data generation rate and transmission probability profile for each time slot and communication channel; andtransmitting data at the randomly set data generation rate and transmission probability profile;wherein the setting and transmitting steps occur prior to the measuring steps. 9. The method of claim 1, further comprising recording the sets of interference values in a memory of the receiver. 10. The m... | The Research Foundation for The State University of New York | H04B017/15 A61B005/00 H04B011/00
US10520404 | B2 | 2019-12-31 | Biomolecule extraction device and biomolecule extraction method | 2014-07-17 | A biomolecule extraction device and method for use thereof are disclosed. The biomolecule extraction device has an insertion part, a body part and at least on discharge port. The insertion port is insertable in a body part, and is configured to fix a sample of collected biomass containing biomolecules. The body part is configured to receive a lyses buffer and contact the surface of the fixed biomass with the lyses buffer to extract the biomolecules from the biomass when the insertion part is inserted in the body part. The at least one discharge part is disposed in the insertion part or the body part for discharging biomass lysate containing the extracted biomolecules. | 1. A biomolecule extraction device comprising: at least one tape configured to obtain a sample comprising collected biomass, the tape having an adhesive surface;an insertion part comprising a top discharge port with a removable cap and at least one bottom fixing part to which the tape is fixed;a body part configured to receive a lysis buffer and into which the insertion part is configured to be inserted with the top discharge port directed away from the lysis buffer and with the at least one bottom fixing part in contact with the lysis buffer to extract biomolecules from the collected biomass; andat least one discharge part disposed in the insertion part, the discharge part comprising a discharge flow path in fluid communication on one end with the lysis buffer when the insertion part is inserted into the body part and while the biomolecule extraction device is inverted, the discharge flow path having a smaller diameter than the top discharge port and being in fluid communication on the other end with the top discharge port and being operative to discharge the lysis buffer and extracted biomolecules to the discharge port for discharge from the biomolecule extraction device; wherein the fixing part is configured to fix the tape by adhesive bonding or physical bonding, the adhesive bonding of the fixing part being performed using the adhesiveness left on the tape after the sample is obtained, or by applying an adhesive substance to the fixing part, wherein the physical bonding of the fixing part fixes the tape by insertion of the tape into the body part. 2. The biomolecule extraction device according to claim 1, wherein at least a portion of the fixing part has a bent or curved shape. 3. The biomolecule extraction device according to claim 1, wherein the body part comprises a chamber having a predetermined internal space configured to receive the lysis buffer and into which the insertion part is insertable and the lysis buffer is immersed. 4. The biomolecule extraction device according to claim 3, further comprising a shielding film configured to seal the chamber, such that the lysis buffer is retained in the chamber when the chamber is sealed. 5. The biomolecule extraction device according to claim 3, wherein the body part further comprises an introduction part configured to guide the insertion part to the chamber. 6. The biomolecule extraction device according to claim 3, wherein the body part further comprises an introduction part configured to guide the insertion part to the chamber and wherein the insertion part comprises a sealing part having a shape corresponding to the shape of the introduction part and configured to form a seal with an inner wall of the introduction part when the insertion part is inserted into the chamber. 7. The biomolecule extraction device according to claim 6, wherein the sealing part comprises a reinforcing rib configured to reinforce strength thereof. 8. The biomolecule extraction device according to claim 1,... | L'OREAL | G01N001/31 B01L003/00 G01N001/34 G01N035/00 C12N015/10 A61B005/15 C12M001/00
US10512819 | B2 | 2019-12-24 | Gait monitor and a method of monitoring the gait of a person | 2015-08-18 | A gait monitor 100 is disclosed which has a pair of movement sensors 501, 503 configured to be placed on either side of a user's head, preferably secured in the ears. Therefore, the movement sensors 501, 503 are each placed on both sides of the user's body but in equal distance to the midsagittal plane of the user and can monitor the gait of the user without need of any movement sensor centrally aligned in the midsagittal plane. Furthermore, the gait monitor 100 is able to determine if the steps of the user strikes the ground in a heel strike or forefoot strike in order to help the user improve his running efficiency. | 1. A gait monitor, comprising a pair of movement sensors in respective ear engagement portions of a headphone or earphone,the pair of movement sensors configured to be worn on respective left and right ears of a user's body, whereineach of the pair of movement sensors detects movements of a respective side of the user's body; andthe gait monitor is configured to indicate skew of the midsagittal plane of the users body towards any one side of the user's body during movements of the user's body by regarding differences in force component readings between the pair of movement sensors. 2. The gait monitor as claimed in claim 1, wherein a) each movement sensor is configured to monitor a z-axis being a vertical axis to ground, and an x-axis being a horizontal axis to the ground directed forward of the user's body and the gait monitor is configured to disregard detected movements comprising a z-axis force component concurrent with an x-axis force component, orb) each movement sensor is configured to monitor a z-axis being a vertical axis to the ground, and a y-axis being a horizontal axis to the ground directed laterally of the user's body, and wherein the gait monitor is configured to disregard detected movements comprising a z-axis force component that is concurrent with a y-axis force component, orc) each movement sensor is configured to monitor a horizontal axis to the ground and wherein the gait monitor is configured to disregard detected movements wherein one of the sensors detects movement in one direction and the other one of the sensors detects movement in an opposite direction. 3. The gait monitor as claimed in claim 1, wherein the gait monitor is configured to determine if the force pattern indicates that the user lands on a heel of a foot of the user's body in steps of the user. 4. The gait monitor as claimed in claim 1, wherein the gait monitor is configured to compare a force patter of left and right steps of the user detected by each of the pair of movement sensors. 5. The gait monitor as claimed in claim 1, wherein a force patter of a step of the user is disregarded if a change in vertical force component in the step is accompanied by a concurrent change in a force component lateral to the user's body. 6. The gait monitor as claimed in claim 1, wherein a force patter of a step of the user is disregarded if a change in a vertical force component in the step is accompanied by a concurrent change in a force component along a forward and backward direction to the users body. 7. The gait monitor as claimed in claim 1, configured to compare force patterns of left and right steps of the user of the headphone or earphone to determine if the user has a balanced gait about the midsagittal plane of the user. 8. The gait monitor as claimed in claim 1, configured to analyze a force pattern of steps of the user of the headphone or earphone to determine if the user has a heel strike or forefoot strike landing pattern. 9. The gait monitor of cla... | Well Being Digital Limited | A63B024/00 A61B005/11 A61B005/00
US10517523 | B2 | 2019-12-31 | Skin aging state assessment method and electronic device | 2017-11-16 | The invention provides a skin aging state assessment method and an electronic device. The method includes: acquiring a first image and a second image; acquiring a characteristic parameter of the first image and a characteristic parameter of the second image; acquiring an aging parameter according to the characteristic parameter of the first image and the characteristic parameter of the second image; and deciding an aging assessment result corresponding to the first image according to the aging parameter. The skin state detection method of the invention makes it possible to use two face images captured at different times to acquire the skin aging condition of the face images. | 1. A skin aging state assessment method, comprising: acquiring a first image and a second image;acquiring a characteristic parameter of the first image and a characteristic parameter of the second image;acquiring an aging parameter according to the characteristic parameter of the first image and the characteristic parameter of the second image; anddeciding an aging assessment result corresponding to the first image according to the aging parameter. 2. The skin aging state assessment method according to claim 1, wherein the characteristic parameter of the first image and the characteristic parameter of the second image respectively comprise a wrinkle ratio, an age spot ratio, and a sag parameter, wherein acquiring the aging parameter according to the characteristic parameter of the first image and the characteristic parameter of the second image comprises: calculating a difference between the wrinkle ratio of the first image and the wrinkle ratio of the second image to acquire a wrinkle difference parameter;calculating a difference between the age spot ratio of the first image and the age spot ratio of the second image to acquire an age spot difference parameter;calculating a difference between the sag parameter of the first image and the sag parameter of the second image to acquire a sag difference parameter; andcalculating a product of the wrinkle difference parameter, the age spot difference parameter, and the sag difference parameter to acquire the aging parameter. 3. The skin aging state assessment method according to claim 1, wherein deciding the aging assessment result corresponding to the first image according to the aging parameter comprises: comparing the aging parameter with a plurality of preset conditions to decide an aging speed level as the aging assessment result corresponding to the first image. 4. The skin aging state assessment method according to claim 3, further comprising: providing prompt information corresponding to the aging speed level. 5. The skin aging state assessment method according to claim 1, further comprising: acquiring the first image; andacquiring the second image,wherein an acquisition time of the first image is later than an acquisition time of the second image, and a time difference between the acquisition time of the first image and the acquisition time of the second image meets a preset value. 6. The skin aging state assessment method according to claim 1, wherein acquiring the characteristic parameter of the first image and the characteristic parameter of the second image comprises: performing an analysis operation on the first image to generate the characteristic parameter of the first image; andperforming the analysis operation on the second image to generate the characteristic parameter of the second image,wherein the analysis operation comprises:acquiring a face wrinkle number and a face area of an image; andcalculating a ratio of the face wrinkle number to the face area to acquire a wrinkle rati... | CAL-COMP BIG DATA, INC. | A61B005/00 G06T007/00 G06K009/00
US10512294 | B2 | 2019-12-24 | Impact awareness device | 2016-04-13 | An impact awareness device (IAD) may include an impact switch configured to transition from an open-circuit state to a close-circuit state when a force is exerted on the IAD in a first direction and exceeds a force threshold. The IAD may further include a headliner configured to couple with a protective headgear. The headliner may include a flexible band comprising one or more substrates configured to conform to a headband of the protective headgear, and an electronic circuit coupled to the flexible band and electrically coupled to the switch and wherein when the force threshold is exceeded the electronic circuit transmits an indication signal to provide an indication of the likelihood of a head and a vertebral column injuries when the indicator signal is received. | 1. An impact awareness device (IAD) to reduce the likelihood of head and vertebral column injuries, the IAD comprising: an impact switch configured to transition from an open-circuit state to a close-circuit state when a force is exerted on the IAD in a first direction and exceeds a force threshold, the impact switch comprising: a hub comprising: a hub base coupled to the hub and having a central axis centered in the hub base, anda conductive body with a body axis coupled to the hub base, the body axis lies along the central axis;a conductive member coupled to the hub base along the central axis;a first wire electrically coupled to the conductive member; anda second wire electrically coupled to the conductive body;a headliner configured to couple with a protective headgear, the headliner comprising an electronic circuit electrically coupled to the impact switch and wherein when the force threshold is exceeded the electronic circuit transmits an indication signal; andan indicator circuit coupled to the protective headgear and electrically coupled to the electronic circuit, the indicator circuit is configured to provide an indication of the likelihood of a head and a vertebral column injuries when the indicator signal is received. 2. The IAD of claim 1, wherein the conductive member further comprises: a shaft with a first shaft end and a second shaft end coupled to the hub base; anda neck portion with a fixed length and at a shaft location along the shaft between the first shaft end and the second shaft end, the shaft location or the fixed length is configured to determine the force threshold. 3. The IAD of claim 1, wherein the conductive member further comprises: a shaft with a first shaft end and a second shaft end coupled to the hub base; anda conductive tube slideably coupled to the shaft, an overlap distance of the conductive tube over the shaft is configured to determine the force threshold. 4. The IAD of claim 1, wherein the indicator circuit further comprises a computer-readable medium configured to store a recording of the indicator signal and a wired connection port configured to allow the computer-readable medium to be accessed and the recording to be read. 5. The IAD of claim 1, further comprising: a second switch with a second force threshold coupled to the headliner and configured to determine when a second force is exerted on the IAD in a second direction;a third switch with a third force threshold coupled to the headliner and configured to determine when a third force is exerted on the IAD in a third direction;a fourth switch with a fourth force threshold coupled to the headliner and configured to determine when a fourth force is exerted on the IAD in a fourth direction; anda fifth switch with a fifth force threshold coupled to the headliner and configured to determine when a fifth force is exerted on the IAD. 6. The IAD of claim 5, wherein the first direction, the second direction, and the third direction are a same direction;... | RLF Industries LLC | G08B023/00 A42B003/12 A63B071/10 A42B003/04 A61B005/11 A61B005/00
US10496131 | B2 | 2019-12-03 | Wearing computing device | 2018-04-30 | The present disclosure describes a wearable computing device (WCD) in the form of a ring that can be worn on the finger of a human user. | 1. A charger for an intelligent ring having a rechargeable battery, the charger comprising: a base portion, the base portion comprising a first and a second planar surface, the first and second planar surfaces being offset from one another by a first perimeter portion, together the first and second opposed surfaces and the first perimeter portion forming a first portion of a housing of the charger, the first portion of the housing enclosing a first cavity; anda charging post, the charging post being formed on the first planar surface and being sized to fit within an interior opening of the intelligent ring, the charging post comprising a third surface further offset from the first planar surface by a second perimeter portion, together the third surface and the second perimeter portion forming a second portion of the housing, the second portion of the housing enclosing as second cavity, the first cavity for retaining a printed circuit board, the printed circuit board comprising a processor, the processor for directing a charging operation, and the second cavity comprising a source for electromagnetic radiation, the source for electromagnetic radiation being positioned proximate an opening in the second perimeter portion and being configured for producing a beam of light capable of charging the rechargeable battery of the intelligent ring, when the intelligent ring is positioned around the charging post. 2. The charger in accordance with claim 1, wherein the first and second cavities are coincident with one another forming a single cavity. 3. The charger in accordance with claim 2, wherein the first perimeter portion comprises an interface for receiving a first portion of an electrical connector, the electrical connector comprising a second interface, the second interface comprising a USB input. 4. The charger in accordance with claim 2, wherein the opening in the second perimeter portion is configured for directing the electromagnetic radiation through the opening and into a corresponding opening in the intelligent ring for the purpose of charging the battery in the intelligent ring. 5. The charger in accordance with claim 4, wherein the opening in the second perimeter portion is at least partially surrounded by one or more magnetic elements. 6. The charger in accordance with claim 5, wherein the source of electromagnetic radiation is one or more of a concentrated and a non-concentrated light source. 7. The charger in accordance with claim 6, wherein the source of electromagnetic radiation is a concentrated light source which includes a diode-based light emitter. 8. A charger for an intelligent ring having a rechargeable battery, the charger comprising: an elongated substrate and a housing for casing the elongated substrate, the elongated substrate comprising a printed circuit board, each of the elongated substrate and the housing being formed of a proximal portion and a distal portion together each proximal portion forming a proximal end o... | MOTIV, INC. | H02J007/00 G06F001/16 G01P015/00 G04G021/02 G06F003/01 G06K009/00 G08B021/02 G08C017/02 G06F003/14 G08B005/36 A61B005/00 H02S040/22 G02B019/00 H02J007/35 H02S099/00 A61B005/01 A61B005/021 A61B005/024 A61B005/0452 A61B005/11 A61B005/145 A61B005/1455 G06F021/32 G06K009/62 A61B005/0205 A61B005/0404
US10512431 | B2 | 2019-12-24 | Sensor patch and sensing device having the same | 2015-12-01 | According to embodiments of the present invention, a sensor patch for detecting extravasation is provided. The sensor patch includes an elastic film, and at least one sensing electrode disposed on the elastic film, wherein an electrical resistance of the at least one sensing electrode is changeable in response to a force acting on the at least one sensing electrode. According to further embodiments of the present invention, a sensing device is also provided. | 1. A sensor patch for detecting extravasation, the sensor patch comprising: an elastic film; andat least one sensing electrode disposed on the elastic film, wherein the at least one sensing electrode comprises a piezoresistive material,wherein the at least one sensing electrode is configured so that an electrical resistance of the at least one sensing electrode is changeable in response to a force acting on the at least one sensing electrode; andwherein the at least one sensing electrode is a single layer of metal printed on the elastic film, the layer of a thickness of less than 0.2 μm. 2. The sensor patch as claimed in claim 1, wherein the elastic film is adapted to conform to a contour of a surface on which the sensor patch is positioned. 3. The sensor patch as claimed in claim 1, wherein the sensor patch is stretchable. 4. The sensor patch as claimed in claim 1, wherein the at least one sensing electrode comprises a strain gauge. 5. The sensor patch as claimed in claim 1, further comprising an adhesive layer provided on one side of the elastic film. 6. The sensor patch as claimed in claim 5, wherein the at least one sensing electrode is disposed on another side of the elastic film opposite to the one side of the elastic film. 7. The sensor patch as claimed in claim 1, further comprising at least one pair of bonding pads electrically coupled to the at least one sensing electrode. 8. The sensor patch as claimed in claim 1, wherein the at least one sensing electrode is formed into an arrangement having at least one of a linear pattern, a curved pattern, a meander pattern, a zig zag pattern or a spiral pattern. 9. The sensor patch as claimed in claim 1, wherein a width of the at least one sensing electrode is between about 0.5 mm and about 10 mm. 10. The sensor patch as claimed in claim 1, wherein the electrical resistance of the at least one sensing electrode is changeable in response to at least one of a normal force or a shear force acting on the at least one sensing electrode. 11. The sensor patch as claimed in claim 1, wherein the electrical resistance of the at least one sensing electrode is changeable in response to one or more forces acting on the at least one sensing electrode in x-, y- and z-directions of a three-dimensional Cartesian coordinate system. 12. The sensor patch as claimed in claim 1, wherein the sensor patch comprises a plurality of sensing electrodes. 13. The sensor patch as claimed in claim 1, wherein the sensor patch is a planar sensor patch. 14. The sensor patch as claimed in claim 1, wherein the thickness of the metal layer is at least substantially uniform throughout the at least one sensing electrode. 15. A sensing device comprising: a sensor patch for detecting extravasation, the sensor patch comprising: an elastic film; andat least one sensing electrode disposed on the elastic film, wherein the at least one sensing electrode comprises a piezoresistive material,wherein the at least one sensing electrod... | AGENCY FOR SCIENCE, TECHNOLOGY ANO RESEARCH SINGAPORE HEALTH SERVICES PTE LTD | A61B005/00 A61B005/02 A61B005/103 A61M005/168
US10506942 | B2 | 2019-12-17 | In-vivo signal source detection method and in-vivo signal source detection device | 2017-06-20 | In an in-vivo signal source detection method, three electrodes are arranged on the circumference of a surface of an living body to surround multiple muscle fibers; a first voltage Vi generated when a first external resistor is connected to between each electrode and a ground potential and a second voltage V′i generated when a second external resistor is connected to between each electrode and the ground potential; and a ratio Vi/V′i is calculated from the first voltage Vi and the second voltage V′i, and the position of a signal source in the living body is detected based on three ratios Vi/V′i. | 1. An in-vivo signal source detection method for detecting a position of a signal source in a living body by a voltage generated at an electrode arranged on a surface of the living body, wherein at least three electrodes are arranged on a circumference of the surface of the living body to surround multiple muscle fibers, and a first external resistor and a second external resistor are alternately switchably connected in parallel between each electrode and a ground potential or between ones of the electrodes,a first voltage Vi (i=1, 2, 3) generated when the first external resistor is connected to between each electrode and the ground potential or between ones of the electrodes and a second voltage V′i (i=1, 2, 3) generated when the second external resistor is connected to between each electrode and the ground potential or between ones of the electrodes are measured, anda ratio Vi/V′i (i=1, 2, 3) is calculated from the first voltage Vi and the second voltage V′i, and the position of the signal source in the living body is detected based on three ratios Vi/V′i (i=1, 2, 3). 2. The method of claim 1, wherein when the three electrodes arranged on the circumference of the surface of the living body are a first electrode, a second electrode, and a third electrode, the first external resistor and the second external resistor are alternately switchably connected in parallel between the first and second electrodes, between the second and third electrodes, and between the third and first electrodes, andwhen the first voltage Vi generated at each electrode when the first external resistor is connected in parallel between ones of the electrodes is V12, V23, V31 and the second voltage V′i generated at each electrode when the second external resistor is connected in parallel between ones of the electrodes is V′12, V′23, V′31, ratios V12/V′12, V21/V′21, V31/V′31 are calculated from the first voltages V12, V23, V31 and the second voltages V′12, V′23, V′31, and the position of the signal source in the living body is detected based on the three ratios V12/V′12, V21/V′21, V31/V′31. 3. The method of claim 1, wherein other three electrodes each paired with the three electrodes are further arranged close to the three electrodes arranged on the circumference of the surface of the living body,the first external resistor and the second external resistor are alternately switchably connected in parallel between the electrodes forming each pair,a first voltage Vi (i=1, 2, 3) generated when the first external resistor is connected to between the electrodes forming each pair and a second voltage V′i (i=1, 2, 3) generated when the second external resistor is connected to between the electrodes forming each pair, anda ratio Vi/V'i (i=1, 2, 3) is calculated from the first voltage Vi and the second voltage V′i, and the position of the signal source in the living body is detected based on three ratios Vi/V′i (i=1, 2, 3). 4. The method of claim 1, wherein either one of the first e... | TORAY ENGINEERING CO., LTD. THE RITSUMEIKAN TRUST | A61B005/04 A61B005/0488
US10506310 | B2 | 2019-12-10 | Wearable biometric monitoring devices and methods for determining signal quality in wearable biometric monitoring devices | 2019-06-17 | A wearable biometric monitoring device includes a physiological sensor configured to detect and/or measure physiological information from a subject wearing the device, a motion sensor, and at least one processor. The at least one processor is configured to receive signals produced by the physiological sensor and the motion sensor, and process the signals while the subject moves their mouth or ear to determine signal quality produced by the physiological sensor. The biometric monitoring device may include a transmitter, and the at least one processor communicates information to the subject regarding the signal quality via the transmitter. The at least one processor may inform the subject that the device is being worn correctly if the signal quality is acceptable, and may inform the subject that the device is not being worn correctly if the signal quality is not acceptable. | 1. A method of monitoring signal quality of a wearable biometric monitoring device worn at the ear of a subject, wherein the biometric monitoring device includes a physiological sensor configured to detect and/or measure physiological information from the subject, a motion sensor, and at least one processor in communication with the physiological sensor and the motion sensor, wherein the at least one processor is configured to receive and analyze signals produced by the physiological sensor and the motion sensor, the method comprising: instructing the subject to move their mouth or the ear while the physiological sensor is detecting and/or measuring physiological information from the subject; andprocessing, via the at least one processor, signals from the physiological sensor and the motion sensor while the subject moves their mouth or the ear to determine signal quality produced by the physiological sensor. 2. The method of claim 1, wherein processing the signals from the physiological sensor and the motion sensor while the subject moves their mouth or the ear to determine signal quality comprises calculating a ratio of physiological information to motion information in the signals from the physiological sensor and the motion sensor, wherein a higher ratio of physiological information to motion information indicates a higher signal quality from the physiological sensor. 3. The method of claim 1, further comprising communicating information to the subject regarding the signal quality, the communicating comprising informing the subject that the device is being worn correctly if the signal quality is acceptable, and informing the subject that the device is not being worn correctly if the signal quality is not acceptable. 4. The method of claim 3, wherein communicating information to the subject regarding the signal quality further comprises communicating instructions to the subject to adjust the biometric monitoring device relative to the ear in response to detecting that the signal quality is not acceptable. 5. The method of claim 3, wherein communicating information to the subject regarding the signal quality comprises communicating information to the subject that the signal quality is above a threshold level. 6. The method of claim 3, wherein communicating information to the subject regarding the signal quality comprises sending an audio and/or visual communication to a remote device in communication with the biometric monitoring device. 7. The method of claim 3, wherein communicating information to the subject regarding the signal quality comprises causing the biometric monitoring device and/or a remote device to vibrate. 8. The method of claim 1, wherein the physiological sensor comprises a photoplethysmography (PPG) sensor configured to detect and/or measure heart rate information from the subject. 9. The method of claim 1, wherein the physiological sensor comprises a temperature sensor configured to detect and/or measure temperature ... | Valencell, Inc. | H04Q009/00 H04R001/10 A61B005/00 G08B021/18 A61B005/024 A61B005/11 A61B005/1455
US10506969 | B2 | 2019-12-17 | Acoustic upper airway assessment system and method, and sleep apnea assessment system and method relying thereon | 2016-05-31 | Described are various embodiments of an acoustic upper airway assessment system and method, and sleep apnea assessment system and method relying thereon. In one embodiment, a non-invasive method is described for assessing upper airway anatomy in a subject while breathing. This method comprises receiving as input at a hardware processor a digital signal representative of respiratory sounds generated by the subject while breathing; isolating digital respiratory sound segments from said digital signal; computationally extracting a designated spectral feature from each of said segments to characterize said respiratory sounds within each of said segments; automatically evaluating each said extracted spectral feature against a preset upper airway anatomy metric associated with said designated spectral feature to characterize a given upper airway anatomy measure in the subject while breathing; and outputting a sleep apnea severity indication based on said characterized upper airway anatomy measure. | 1. A non-invasive method for assessing upper airway anatomy in a subject while breathing to output an indication on sleep apnea severity, the method comprising: receiving as input at a hardware processor a digital signal representative of respiratory sounds generated by the subject while breathing;isolating digital respiratory sound segments of interest from said digital signal;computationally extracting a designated spectral feature from each of said segments to characterize said respiratory sound within each of said segments;automatically evaluating each said extracted spectral feature against a preset upper airway anatomy dimension metric defined by a pre-established scale automatically correlating said extracted spectral feature with a given upper airway anatomy measure to characterize said given upper airway anatomy measure in the subject while breathing; andoutputting a sleep apnea severity indication based on said characterized upper airway anatomy measure. 2. The method of claim 1, wherein said digital respiratory sound segments are snoring sound segments. 3. The method of claim 2, wherein said designated spectral feature is an average snoring sound power within a given frequency range, and wherein said upper airway anatomy metric is a neck circumference variation metric defined by a pre-established snoring power scale automatically correlating a relatively higher snoring power with a correspondingly larger neck circumference increase. 4. The method of claim 3, wherein said frequency range is selected from one of 100-4000 Hz, 100-150 Hz, 150-450 Hz and 450-600 Hz. 5. The method of claim 3, wherein said frequency range is 150-450 Hz. 6. The method of claim 2, wherein said designated spectral feature is a predominant snoring frequency, and wherein said upper airway anatomy dimension metric is an effective pharyngeal length metric defined by a pre-established frequency scale automatically correlating a relatively lower predominant frequency with a correspondingly greater effective pharyngeal length. 7. The method of claim 6, wherein said predominant frequency comprises at least one of a pitch frequency, a first formant frequency and a second formant frequency of said snoring sound segments. 8. The method of claim 7, wherein said predominant frequency comprises a spectral centroid within at least one of the following frequency ranges: 1200-1800 Hz, 450-600 Hz, and 100-150 Hz. 9. The method of claim 2, wherein said designated spectral feature is a predominant snoring frequency, and wherein said upper airway anatomy metric is a neck fluid volume NFV variation defined by a pre-established NFV scale automatically correlating a relatively lower predominant frequency with a correspondingly greater NFV increase. 10. The method of claim 9, wherein said predominant frequency comprises a pitch frequency of said snoring sound segments. 11. A non-invasive method for evaluating sleep apnea severity, the method comprising: receiving as input at a... | UNIVERSITY HEALTH NETWORK | A61B005/00 A61B005/08 A61B005/11 A61B007/00
US10512451 | B2 | 2019-12-24 | Method and apparatus for three dimensional reconstruction of a joint using ultrasound | 2017-08-23 | A method of generating a 3-D patient-specific bone model, the method comprising: (a) acquiring a plurality of raw radiofrequency (“RF”) signals from an A-mode ultrasound scan of a patient's bone at a plurality of locations using an ultrasound probe that comprises a transducer array; (b) tracking the acquiring of the plurality of raw RF signals in 3-D space and generating corresponding tracking data; (c) transforming each of the plurality of raw RF signals into an envelope comprising a plurality of peaks by applying an envelope detection algorithm to each of the plurality of raw RF signals, each peak corresponding with a tissue interface echo; (d) identifying a bone echo from the tissue interface echoes of each of the plurality of raw RF signals to comprise a plurality of bone echoes by selecting the last peak having a normalized envelope amplitude above a preset threshold, wherein the envelope amplitude is normalized with respect to a maximum peak existing in the envelope; (e) determining a 2-D bone contour from the plurality of bone echoes corresponding to each location of the ultrasound probe to comprise 2-D bone contours; (f) transforming the 2-D bone contours into an integrated 3-D point cloud using the tracking data; and, (g) deforming a non-patient specific 3-D bone model corresponding to the patient's bone in correspondence with the integrated 3-D point cloud to generate a 3-D patient-specific bone model. | 1. A method of generating a 3-D patient-specific bone model, the method comprising: acquiring a plurality of raw signals from an A-mode ultrasound scan of a patient's bone at a plurality of locations using an ultrasound probe that comprises a transducer array; tracking the acquiring of the plurality of raw signals in 3-D space using a position tracking device and generating corresponding tracking data; applying model-based signal processing to each of the plurality of raw signals resulting in processed signals: transforming the processed signals into an envelope comprising a plurality of peaks by applying an envelope detection algorithm to the processed signals, each peak corresponding with a tissue interface echo; identifying a bone echo from the tissue interface echoes of each of the processed signals to comprise a plurality of bone echoes by selecting the last peak having a normalized envelope amplitude above a preset threshold, wherein the envelope amplitude is normalized with respect to a maximum peak existing in the envelope; determining a 2-D bone contour from the plurality of bone echoes corresponding to each location of the ultrasound probe to comprise 2-D bone contours; transforming the 2-D bone contours into an integrated 3-D point cloud using the tracking data; and deforming a non-patient specific 3-D bone model corresponding to the patient's bone in correspondence with the integrated 3-D point cloud to generate a 3-D patient-specific bone model. 2. The method of claim 1, wherein applying an envelope detection algorithm to each of the plurality of raw signals comprises applying a moving power filter to each of the plurality of raw signals. 3. The method of claim 1, wherein the position tracking device includes an optical position tracking system, an electromagnetic position tracking system, or a radiofrequency position tracking system. 4. The method of claim 1, wherein the non-patient specific 3-D bone model is utilized to filter noise by thresholding for a distance between a respective point of the integrated 3-D point cloud and the non-patient specific 3-D bone model. 5. The method of claim 1, further comprising identifying the 2-D bone contour by removing portions of the bone echo in each sample that deviate from a continuous portion of the bone echo. 6. The method of claim 1, wherein the non-patient specific 3-D bone model is an average bone model of a plurality of bone models in a statistical atlas. 7. The method of claim 1, wherein transforming the 2-D bone contours into an integrated 3-D point cloud further comprises: transforming the 2-D bone contours from a local frame of reference into 3-D bone contours in a world frame of reference; andintegrating the transformed 3-D bone contours to form the integrated 3-D point cloud. 8. The method of claim 1, wherein deforming the non-patient specific 3-D bone model comprises: comparing the non-patient specific 3-D bone model with the point cloud; andbased on the comparing, deform... | JointVue, LLC | A61B008/14 A61B008/08 A61B008/00 G06T017/00 A61B005/00 G06T019/20 A61B034/10 G06T007/564 A61B034/20 A61B090/00 A61B005/055
US10516213 | B2 | 2019-12-24 | Coplanar antenna | 2017-03-30 | In a particular embodiment of the present disclosure, a coplanar antenna includes a conductive plane having a first dimension and a second dimension, wherein the length of the conductive plane along the first dimension is less than one-quarter of a wavelength of a resonant frequency; an insulating region disposed within the conductive plane, wherein the insulating region is of a shape that outlines a conductive peninsula, wherein: the conductive peninsula is coupled to the conductive plane; the conductive peninsula is substantially coplanar to a major portion of the conductive plane; the conductive peninsula is electrically coupled to an electric feed circuit such that an impedance associated with the conductive peninsula when electrically coupled substantially matches a signal impedance at the electrical feed circuit; and the conductive peninsula is operable to resonate at the resonant frequency after receiving a current from the electric feed circuit. | 1. A personal sensor bracelet comprising: a curved conductive band comprising:a substantially planar portion having a first end and a second end;a first curved portion extending from the first end of the substantially planar portion;a second curved portion extending from the second end of the substantially planar portion;a coplanar antenna incorporated with the conductive band, the coplanar antenna comprising:a conductive plane having a first dimension and a second dimension, wherein the length of the conductive plane along the first dimension is less than or equal to one-quarter of a wavelength of a resonant frequency, wherein a major portion of the conductive plane is disposed within the substantially planar portion;an insulating region disposed within the conductive plane, wherein the insulating region is of a shape that outlines a conductive peninsula, wherein:the conductive peninsula is coupled to the conductive plane;the conductive peninsula is substantially coplanar to the major portion of the conductive plane;the conductive peninsula is electrically coupled to an electric feed circuit such that an impedance associated with the conductive peninsula when electrically coupled substantially matches a signal impedance at the electrical feed circuit; andthe conductive peninsula is operable to resonate at the resonant frequency after receiving a current from the electric feed circuit; anda processor disposed within the substantially planar portion, the processor electrically coupled to the electric feed circuit; anda plurality of sensors disposed within the substantially planar portion, the plurality of sensors electrically coupled to the processor;a curved band coupled to the curved conductive band such that the curved band and the curved conductive band form a bracelet, wherein the curved band is removably coupled to the curved conductive band at an end of the first curved portion distal from the substantially planar portion, and the curved band is removably coupled to the curved conductive band at an end of the second curved portion distal from the substantially planar portion. 2. The personal sensor bracelet of claim 1, wherein the conductive plane is not covered by an insulating radome in operation. 3. The personal sensor bracelet of claim 1, wherein the conductive plane is at least partially covered by a conductive layer, the conductive layer comprising a different conductive material than the conductive plane. 4. The personal sensor bracelet of claim 1, wherein the conductive plane and the conductive peninsula are formed from an integral piece of conductive material. 5. The personal sensor bracelet of claim 1, wherein the insulating region is at least partially filled by a dielectric material. 6. The personal sensor bracelet of claim 1, wherein the electric feed circuit comprises a tuning circuit operable to electrically compensate for a portion of the wavelength of the resonant frequency. | CarePredict, Inc. | H01Q001/27 H01Q009/04 A61B005/00
US10503268 | B2 | 2019-12-10 | User identification via motion and heartbeat waveform data | 2018-10-05 | The disclosure relates to methods, devices, and systems to identify a user of a wearable fitness monitor using data obtained using the wearable fitness monitor. Data obtained from motion sensors of the wearable fitness monitor and data obtained from heartbeat waveform sensors of the wearable fitness monitor may be used to identify the user. | 1. A method comprising: receiving motion data generated by one or more motion sensors of a wearable device when the wearable device is worn by a wearer;receiving an indication that the wearable device is being used to authenticate a transaction;determining a first motion signature based at least on the motion data, wherein the first motion signature characterizes a movement experienced by the wearable device;comparing the first motion signature to one or more reference features of a reference user;determining, based on the comparison, that the wearer of the wearable device is not the reference user; andpreventing, responsive to determining that the wearer of the wearable device is not the reference user, the wearable device from authenticating the transaction. 2. The method of claim 1, wherein the one or more motion sensors comprise an accelerometer, a gyroscope, a magnetometer, an altimeter, a GPS receiver, or any combination thereof. 3. The method of claim 1, wherein comparing the first motion signature to one or more reference features of the reference user comprises: generating a first test feature vector based at least on the first motion signature;applying a machine learning classifier to the first test feature vector, wherein the machine learning classifier was trained using motion data corresponding to one or more reference features of the reference user,the machine learning classifier is configured to receive feature vectors as inputs and provide classifications of the feature vectors as outputs, andthe classifications indicate whether the feature vectors belong to the reference user; anddetermining that the first test feature vector is not associated with the reference user, based at least on a classification generated by the machine learning classifier. 4. The method of claim 3, wherein the machine learning classifier comprises a linear discriminant classifier, a neural network model, a support vector machine, a logistic regression model, a naive Bayes, a random forest, a decision tree, and any combination thereof to the motion signature and the heartbeat waveform signature. 5. The method of claim 1, further comprising: obtaining a second motion signature using the motion data, and comparing the second motion signature, as well as the first motion signature, to one or more reference features of a reference user. 6. The method of claim 1, the first motion signature comprises a profile of a step. 7. The method of claim 1, wherein the movement experienced by the wearable device is caused by a periodic motion selected from the group consisting of running, walking, cycling, swimming, weight lifting, climbing, rowing, a gymnastic exercise, dancing, an aerobic exercise, a yoga routine, golfing, swinging a club, swinging a racquet, striking a ball or another object, swimming, diving, surfing, skating, skiing, skate boarding, exercising on a machine, driving a vehicle, and riding an animal. 8. The method of claim 1, further comprising, r... | Fitbit, Inc. | G06F003/01 G06K009/00 G06F001/16 G01S019/19 G06Q050/00 G01S019/00 A61B005/00 A61B005/11 A61B005/024 A61B005/0402 A63B024/00 G01C022/00 G01P013/00 G01P001/02 A61B005/117 A63B069/36 A61B005/1172 A61B005/103 A61B005/0404 G06F021/32 G09B005/02 G06F019/00
US10512754 | B2 | 2019-12-24 | Sensor-bearing tip and medical device including the same | 2014-12-19 | A tip for a medical device includes a hollow body having a window, a sensor positioned within the hollow body and oriented such that its active surface is pointed towards the window, and a membrane positioned within a beam path of the sensor. The membrane passes energy without preventing an outer surface of the hollow body of the tip from coming in contact with tissue, thus allowing the hollow body to deliver therapy to an adjacent tissue and/or diagnose adjacent tissue. The membrane can cover the window or the sensor. The membrane is desirably permeable to an irrigant, such that a suitable level of irrigant outflow from the window is maintained, and thin enough that it minimizes attenuation of energy passing to and/or from the sensor. | 1. A tip for a medical device, the tip comprising: a hollow body including a window, wherein the hollow body comprises a radiofrequency electrode;a sensor including an active surface positioned within the hollow body and oriented such that the active surface is pointed towards the window; anda membrane positioned within a beam path of the sensor, wherein the membrane is configured to pass energy without preventing an outer surface of the radiofrequency electrode from coming in contact with tissue. 2. The tip according to claim 1, wherein the membrane covers the window. 3. The tip according to claim 2, wherein the membrane is secured to an outer surface of the hollow body. 4. The tip according to claim 2, wherein the membrane is secured to an inner surface of the hollow body. 5. The tip according to claim 4, wherein the membrane comprises a balloon or bladder secured within the hollow tip. 6. The tip according to claim 2, wherein an outer edge of the membrane is proximate a perimeter of the window. 7. The tip according to claim 1, wherein the membrane covers the sensor. 8. The tip according to claim 7, wherein the membrane is adjacent the sensor. 9. The tip according to claim 1, wherein the sensor comprises an acoustic sensor and wherein the membrane comprises an acoustically-transmissive membrane. 10. The tip according to claim 1, wherein the membrane is permeable to an irrigant. 11. The tip according to claim 10, wherein the membrane is treated to be hydrophilic to the irrigant. 12. The tip according to claim 10, wherein the membrane comprises a plurality of irrigation holes. 13. The tip according to claim 1, wherein the membrane comprises an elastomeric material. 14. The tip according to claim 1, wherein the membrane has a thickness of no more than 30 microns. 15. The tip according to claim 1, wherein: the hollow body comprises a plurality of windows;the sensor comprises a plurality of sensors, each having an active surface oriented towards a respective one of the plurality of windows; andthe membrane comprises at least one membrane positioned within the beam path of each of the plurality of sensors. 16. The tip according to claim 15, wherein the at least one membrane comprises a single membrane positioned within the beam path of all of the plurality of sensors. 17. A medical device, comprising: an elongate tubular body having a distal end and including a lumen extending along its length;a hollow tip, including a window, attached to the distal end of the elongate tubular body, wherein the lumen of the elongate tubular body is in fluid communication with an interior of the hollow tip, and wherein the hollow tip comprises a radiofrequency electrode;a sensor disposed within the hollow body, wherein the sensor comprises an active surface oriented towards the window; anda membrane positioned between the active surface of the sensor and the window, wherein the membrane is configured to pass energy without preventing an outer surface o... | St. Jude Medical, Cardiology Division, Inc. | A61B008/14 A61M025/00 A61B008/12 A61B001/00 A61B001/015 A61B005/00 A61B018/14 A61B008/00 A61B018/00 A61B017/00 A61B090/00
US10507844 | B2 | 2019-12-17 | Drive-cycle sampling and monitoring for impairment detection system | 2017-09-26 | A system includes an impairment sample module, impairment value calculator module, threshold comparison module, warning alert module, and intervention module. The impairment sample module may be configured to obtain a first impairment sample for an operator of a vehicle while the vehicle is running. The impairment value calculator module may be configured to calculate a first impairment value based on the first impairment sample. The threshold comparison module may be configured to compare the first impairment value to a first threshold value corresponding to a first range of impairment and a second threshold value corresponding to a second range of impairment. The warning alert module may be configured to generate a warning alert in response to determining that the first impairment value exceeds the first threshold value. The intervention module may be configured to execute driver intervention protocol if the first impairment value exceeds the second threshold value. | 1. A drive-cycle sampling and monitoring system comprising: an impairment sample module configured to obtain a first impairment sample for an operator of a vehicle while the vehicle is running;an impairment value calculator module configured to calculate a first impairment value based on the first impairment sample;a threshold comparison module configured to compare the first impairment value to a first threshold value corresponding to a first range of impairment and a second threshold value corresponding to a second range of impairment, wherein the second range of impairment is greater than the first range of impairment;a warning alert module configured to generate a warning alert in response to determining that the first impairment value exceeds the first threshold value;a cellular transceiver configured to determine if the cellular transceiver is connected to a cellular network; andan intervention module configured to execute driver intervention protocol in response to determining that the first impairment value exceeds the second threshold value,wherein the driver intervention protocol includes preventing the vehicle from exceeding a maximum vehicle speed when the cellular transceiver is not connected to the cellular network. 2. The system of claim 1, wherein the intervention module is configured to perform at least one of: generate an intervention alert; andcontrol the operation of the vehicle. 3. The system of claim 2, wherein the intervention alert comprises at least one of a driver warning alert and a notice of pending vehicle intervention. 4. The system of claim 2, wherein the intervention module is configured to control the operation of the vehicle through at least one of: wait for an intervention delay to expire;adjust a steering response of the vehicle;adjust a speed of the vehicle; andadjust an acceleration of the vehicle. 5. The system of claim 2, wherein the intervention module is configured to control operation of the vehicle by enabling at least one of traction control, stability control, lane keep assist, and full-range adaptive cruise control. 6. The system of claim 2, wherein the intervention module is configured to: if cellular coverage is present, notify emergency services; andif cellular coverage is not present, activate a plurality of visual and audible annunciators including at least one of hazard flashers, high-beam headlights, and a horn. 7. The system of claim 1, wherein the intervention module is configured to: in response to the presence of cellular coverage, determine if a full vehicle stop is appropriate;if the full vehicle stop is appropriate, stop the vehicle; andif the full vehicle stop is not appropriate, setting speed limits for the vehicle and activating at least one of the plurality of visual and audible annunciators. 8. The system of claim 1, wherein the warning alert module is configured to perform at least one of: generate an advisory alert; andactivate visual annunciators, including at least one o... | GM GLOBAL TECHNOLOGY OPERATIONS LLC | A61B005/00 B60W050/12 A61B005/18 B60W010/04 B60W010/20 B60W010/30 B60W030/12 B60W030/14 G05D001/00 G08B025/10
US10521098 | B2 | 2019-12-31 | Non-contacting monitor for bridges and civil structures | 2017-05-31 | A system for monitoring the condition of a bridge includes: a video camera stably positioned at a selected distance from a bridge and having an unobstructed view of a selected portion of the bridge structure; and,a data processing system to analyze the output of the video camera over a selected time interval and calculate a physical parameter related to movement of the selected portion of said bridge structure as a function of time, and further including: a GUI that displays: a fixed image frame from the video camera, corresponding to a particular user-selected time within the time interval;an area selector, movable by the user to select a portion of the structure for analysis; and,a display of the physical parameter versus time for the selected portion over the selected time interval.;The processor may perform some tasks, e.g., area selection, autonomously or via predetermined rules. | 1. A system for monitoring the condition of a bridge, the bridge comprising a structure with at least one surface that reflects light from an environment surrounding the bridge and having the capacity to store heat from said environment comprising: a video camera stably positioned at a selected distance from a bridge and having an unobstructed view of a selected portion of the bridge structure, wherein the video camera acquires images of the bridge structure which are divisible into a plurality of pixels, wherein the images are arranged in a plurality of frames comprising at least a first frame and a second frame; and,a data processing system configured to monitor a change in a measurement of intensity of at least one pixel in the first frame compared to the second frame, wherein the intensity results from one or both of visible light energy resulting from light reflected from the at least one surface of the bridge structure or infra-red energy emitted from thermal heating of the bridge structure over a selected time interval and calculate a physical parameter related to movement of said selected portion of said bridge structure as a function of time, and further including: a GUI that displays: a fixed image frame from said video camera, corresponding to a particular user-selected time within said time interval;an area selector controlled by said data processing system and movable by the user to select a portion of said structure for analysis; and,a display of said physical parameter versus time for said selected portion over said selected time interval. 2. The system of claim 1 wherein said physical parameter is displacement of said selected portion of said bridge structure, and the display of displacement versus time has therein a first movable cursor to allow a user to select a particular time within said total time interval and cause the GUI to display the particular video frame corresponding to that particular time. 3. The system of claim 1 further including a searchable database which a user can populate with the video camera output file and selected metadata associated with said video file for later retrieval and analysis. 4. The system of claim 3 wherein said GUI and said searchable database allow the user to: collect and archive video files of the same structure at different times; and, compare the displacement of a selected area of said structure at said different times to determine changes in the structural behavior of said bridge over time. 5. The system of claim 3 wherein said selected metadata associated with each video file may include data selected from the group consisting of: specific bridge identifier; bridge location; bridge type; date; time; weather conditions; bridge loading; traffic conditions; locations of selected areas analyzed and maximum deflections at said selected areas; and position of video camera relative to bridge. 6. The system of claim 3 wherein said searchable database includes data sets created by multip... | RDI TECHNOLOGIES, INC. | G06K009/00 G06F017/30 G06F003/0484 G06F016/732 A61B005/00 A61B005/01 A61B005/024 A61B005/08 A61B005/16 G06T007/00 G01N029/44 G06T007/11 G06T007/246 G06T007/262 H04N007/18
US10493223 | B2 | 2019-12-03 | Determining of subject zero flow using cluster analysis | 2014-06-05 | Systems and method for determining zero subject flow rate for correcting leak estimation in respiratory devices. Estimating leak in respiratory devices is necessary for proper ventilation of the subject. Correctly estimating leak allows synchronous triggering and enables accurate measurements of respiratory parameters such as tidal volumes and peak flows to be performed. The systems (10) and the method (100) herein provide a solution to correct (116) for errors in leak estimation methods through analysis (108, 110, 112) of flow rate of the pressurized flow of breathable gas generated (104) by a pressure generator (12) of a respiratory device, and identification or estimation (114) of the flow rate of the pressurized flow at which zero subject flow rate occurs, wherein adjustments to the employed leak estimation method can be thereafter made. The analysis and determination or estimation involve clustering methods, in particular analysis of a histogram of flow rate parameter values determined for individual sampling intervals, wherein the flow rate parameter value corresponding to zero subject flow rate is determined on the basis of the histogram and may involve determining a histogram bin or range value having the highest number of flow rate parameter values or mode of the histogram. | 1. A system for determining flow rate of a pressurized flow of breathable gas generated in a respiratory device, the determination of flow rate providing a basis for corrections to a leak estimation method employed by the respiratory device, the system comprising: a pressure generator configured to generate pressurized flow of breathable gas for delivery to an airway of a breathing subject;one or more sensor configured to generate output signals conveying information related to one or more gas parameters of the pressurized flow of breathable gas;one or more processors configured to execute computer program modules, the computer program modules comprising: a parameter module configured to determine flow rate parameter values for individual sampling intervals from the output signals of the one or more sensors, the flow rate parameter values indicating flow rate of the pressurized flow of breathable gas during the individual sampling intervals,a grouping module configured to group the flow rate parameter values for sampling intervals during a determination period into flow rate ranges, wherein the flow rate ranges are determined based on a maximum flow rate parameter value and a minimum flow rate parameter value for the determination period,a quantification module configured to quantify the number of flow rate parameter values per flow rate range during the determination period, anda zero flow rate determination module configured to determine a flow rate parameter value that corresponds to zero subject flow rate based on the quantified numbers of flow rate parameter values per flow rate range; anda correlation module configured to correlate the distribution of flow rate parameter values in the flow rate ranges with a correlation template of known distributions of flow rate parameter values in the flow rate ranges, such that responsive to the correlation, identification of one or more flow rate ranges which contain the flow rate parameter value corresponding to zero subject flow rate is validated. 2. The system of claim 1, wherein the zero flow rate determination module is further configured such that responsive to a failure to correlate the flow rate ranges with the correlation template of known flow rate range distributions by the correlation module, the zero flow rate determination module selects an alternative method for correcting leak estimation. 3. A system for determining flow rate of a pressurized flow of breathable gas generated in a respiratory device, the determination of flow rate providing a basis for corrections to a leak estimation method employed by the respiratory device, the system comprising: a pressure generator configured to generate pressurized flow of breathable gas for delivery to an airway of a breathing subject;one or more sensor configured to generate output signals conveying information related to one or more gas parameters of the pressurized flow of breathable gas; andone or more processors configured to execute comput... | Koninklijke Philips N.V. | A61M016/00 A61B005/00 A61B005/087 A61M016/06 A61B005/08
US10492698 | B2 | 2019-12-03 | Pressure-sensing intravascular devices, systems, and methods with wrapped pressure-sensing component | 2015-09-03 | Pressure-sensing intravascular devices, systems, and methods are provided. In some instances, the pressure-sensing intravascular devices include a cylindrical body having a proximal portion and a distal portion; a pressure-sensing component coupled to the distal portion of the cylindrical body, the pressure-sensing component being at least partially wrapped around a circumference of the cylindrical body; and a communication cable coupled to the pressure sensing component. The intravascular devices can be catheters and/or guidewire. Associated systems and methods are also provided. | 1. A pressure-sensing intravascular device, comprising: a cylindrical body having a proximal portion and a distal portion;a pressure-sensing component coupled to the distal portion of the cylindrical body, the pressure-sensing component including a pressure-sensing portion and a substrate coupled to the pressure-sensing portion, wherein the pressure-sensing portion extends in planar manner such that the pressure-sensing portion does not curve around a circumference of the cylindrical body, wherein opposites sides of the substrate are wider than the pressure-sensing portion and wrap around at least a portion of the circumference of the cylindrical body, wherein at least a portion of an outer layer of the pressure-sensing intravascular device surrounds the opposite sides of the substrate wrapped around the at least the portion of the circumference of the cylindrical body; anda communication cable coupled to the pressure-sensing component. 2. The pressure-sensing intravascular device of claim 1, wherein the cylindrical body is a tubular member defining an internal lumen, the tubular member extending longitudinally within a catheter body. 3. The pressure-sensing intravascular device of claim 2, wherein the internal lumen is sized to receive a guidewire having a diameter of at least one of 0.014″ or 0.018″. 4. The pressure-sensing intravascular device of claim 2, wherein the catheter body includes a rapid-exchange port in communication with the internal lumen. 5. The pressure-sensing intravascular device of claim 2, wherein the pressure-sensing component extends around at least 30% of the circumference of the cylindrical body. 6. The pressure-sensing intravascular device of claim 2, wherein the pressure-sensing component extends around at least 50% of the circumference of the cylindrical body. 7. The pressure-sensing intravascular device of claim 2, wherein the pressure-sensing component is disposed between an inner surface of the catheter body and an outer surface of the tubular member. 8. The pressure-sensing intravascular device of claim 1, wherein the cylindrical body is a core wire extending longitudinally within a flexible element of a guidewire. 9. The pressure-sensing intravascular device of claim 8, wherein the guidewire has an outer diameter of at least one of approximately 0.014″, approximately 0.018″, or approximately 0.035″. 10. The pressure-sensing intravascular device of claim 8, wherein the pressure-sensing component extends around at least 30% of the circumference of the cylindrical body. 11. The pressure-sensing intravascular device of claim 8, wherein the pressure-sensing component extends around at least 50% of the circumference of the cylindrical body. 12. The pressure-sensing intravascular device of claim 8, wherein the pressure-sensing component is disposed between an inner surface of the flexible element and an outer surface of the core wire. 13. The pressure-sensing intravascular device of claim 1, wherein the pres... | VOLCANO CORPORATION | A61B006/00 A61B005/0215 A61B005/00 A61M025/00 A61M025/01
US10517480 | B2 | 2019-12-31 | Real-time monitoring systems and methods in a healthcare environment | 2019-05-13 | An apparatus for real time monitoring of a patient is provided and includes a memory element for storing data, a processor that executes instructions associated with the data, an interface that receives sensor data from a sensor that takes measurements from the patient and sends the sensor data according to the sensor's measurement latency, a latency calculator that frequently calculates a latency threshold that varies according to at least a health status of the patient, a timer that continuously monitors the sensor's measurement latency, a comparator that frequently compares the sensor's measurement latency with the calculated latency threshold, and a feedback module that automatically changes the sensor's measurement latency to match with the calculated latency threshold. | 1. An apparatus for real-time monitoring of a user, comprising: a memory element that stores instructions; anda processor that executes the instructions to perform operations comprising: determining at least one delay criterion that varies according to at least one of a status of the user and one or more latency factors;monitoring a time delay between measurements of at least one sensor;comparing the time delay with the at least one determined delay criterion; andperforming a software operation if the time delay fails to satisfy the at least one determined delay criterion. 2. The apparatus of claim 1, wherein the status of the user is determined from at least sensor data of the at least one sensor. 3. The apparatus of claim 1, wherein the time delay is based on two consecutive receipts of sensor data of the at least one sensor. 4. The apparatus of claim 1, wherein the apparatus comprises an adapter removably attached to the at least one sensor. 5. The apparatus of claim 1, wherein the apparatus comprises an adapter integrated with the at least one sensor. 6. The apparatus of claim 1, wherein the apparatus comprises an adapter that communicates wirelessly with the at least one sensor. 7. The apparatus of claim 1, further comprising a network interface that receives delay criterion settings and status factors from a remote database in a network. 8. The apparatus of claim 7, wherein the apparatus communicates with the database through an operating system executing remotely in the network. 9. The apparatus of claim 1, wherein an administration user interface facilitates configuring the apparatus with algorithms to determine the at least one delay criterion. 10. The apparatus of claim 1, wherein the status of the user comprises a data construct of an aggregate of health conditions and population characteristics indicative of a context of measurements by the at least one sensor. 11. A real-time monitoring system, comprising: a computer system having a processor that executes software stored on a non-transitory computer-readable memory to perform operations comprising: retrieving sensor data from a plurality of system sensors,storing a status and a location of a user,determining at least one delay criterion for at least one of the system sensors as a function of at least one of the status and the location of the user, a type of sensor information from the at least one of the system sensors, and sensor data from at least one other system sensor, andperforming a software operation when a sensor's time delay between measurements fails to satisfy the at least one determined delay criterion. 12. The real-time monitoring system of claim 11, wherein the at least one delay criterion is determined as a function of the location of the user relative to a second location. 13. The real-time monitoring system of claim 11, wherein the operations further comprising storing a buffer delay for the user, and the at least one delay criterion is further determin... | NANTHEALTH, INC. | A61B005/00 A61B005/0205 G16H040/67 G16H050/20 G16H040/63 A61B005/11
US10496905 | B2 | 2019-12-03 | Intelligent assistant with intent-based information resolution | 2017-07-21 | A method for use with a computing device is provided. The method may include executing one or more programs of an intelligent digital assistant system at a processor and presenting a user interface to a user. At the processor, the method may include receiving natural language user input from the user, parsing the user input at an intent handler to determine an intent template with slots, populating the slots in the intent template with information from user input, and performing resolution on the intent template to partially resolve unresolved information. If a slot with missing slot information exists in the partially resolved intent template, a loop may be executed at the processor to fill the slots. The method may include, at the processor, determining that all required information is available and resolved and generating a rule based upon the intent template with all required information being available and resolved. | 1. A method executed by a computing device, comprising: at a processor: executing one or more programs of an intelligent digital assistant system to present a user interface to a user;receiving natural language user input from the user via the user interface;parsing the user input at an intent handler of the system to determine an intent template with slots for information;performing the following actions in a loop executed for the intent template until all slots required by the intent template are both filled and resolved: populating the slots in the intent template with collected information from the user input;performing resolution on the intent template to at least partially resolve unresolved information, thereby resulting in an at least partially resolved intent template;filling implicitly missing slot information where possible with implicit knowledge derived from previously filled slots and other context information available to the system;if, in the at least partially resolved intent template, not all slots required by the intent template are both filled and resolved, then performing the following actions for each slot required by the intent template: determining a state of each slot that is not both filled and resolved;presenting a query to the user to fill or resolve a selected slot that is not both filled and resolved based on query selection criteria;receiving a user response to the query;based on the user response to the query, altering the state of the selected slot; andre-executing the loop with the user input and the user response to the query;exiting the loop upon a determination that all slots required by the intent template are both filled and resolved;generating a rule based upon the intent template with all required information being available and resolved; andperforming a defined action that applies the generated rule. 2. The method of claim 1, wherein the state of each slot that is not both filled and resolved selected from the group consisting of implicitly missing slot information, explicitly missing slot information, and available and unresolved slot information, andthe query selection criteria include at least one criteria selected from the group consisting of random selection of missing or unresolved slot information, an internal order of explicitly missing slot information that is required to be filled, a greatest potential to fill and resolve a highest number of slots, an estimation of a user expected query, and a selection criteria calculated by the one or more programs. 3. The method of claim 1, wherein the intent template includes a trigger condition definition and an action definition, one or more of the slots being included in each of the trigger condition definition and the action definition, each slot configured to contain information to define the trigger condition or action, respectively, and wherein the rule that is generated is a rule to perform an action defined by the action definition upon an occurre... | MICROSOFT TECHNOLOGY LICENSING, LLC | G10L015/18 G06K009/72 G06K009/00 G06T007/70 G06K009/62 G06F003/16 G06N020/00 G06T007/73 G06T007/246 G01S005/18 G06T007/60 G10L015/22 G10L015/28 H04R001/40 H04R003/00 H04N005/33 H04N007/18 G10L015/02 G06N005/02 G06N005/04 G10L015/06 G10L015/24 G06F017/27 G10L015/26 G10L015/19 G10L015/08 G10L015/32 G10L025/51 H04L029/06 A61B005/0205 A61B005/05 G01S013/72 G06F021/35 G07C009/00 G08B013/14 G06F003/01 G06F003/0482 G06F003/0484 H04N021/231 G01S005/28 G06F001/3206 G06F001/3231 G06F001/324 G06F003/03 G06F021/32 H04L012/58 G10L017/04 G10L017/08 G06T007/292 H04L029/08 H04N021/422 H04N021/442 H04N005/232 H04W004/029 H04W004/33 A61B005/00 A61B005/11 A61B005/117 G01S005/16 G06F003/0488 G06F016/70 H04N005/247 G01S013/38 G01S013/88 G01S011/14 G10L017/00 G01S013/86 G06N003/04 G08B029/18
US10492702 | B2 | 2019-12-03 | Real-time cortical mapping | 2013-01-30 | Methods of cortical mapping in real-time are provided. Aspects of the methods include performing real-time processing of signals indicative of a subject's brain activity by applying one filter or more to the signals, wherein the processing is in the absence of averaging based on time. Systems for cortical mapping in real-time are also provided. The methods and systems are useful in research, diagnostic, and therapeutic applications. | 1. A method for generating an event-based visual map of functional organization of a subject's cortex in real-time, the method comprising: (a) receiving in real-time: (i) signals indicating onset of an event experienced or performed by a subject, and(ii) a plurality of electrocorticography (ECoG) signals before and during the event from electrodes positioned to detect the subject's brain activity;(b) performing real-time processing, in absence of averaging based on time, of: (i) the plurality of ECoG signals from the electrodes before the event to provide activation signals from motor cortex of the subject, and(ii) the plurality of ECoG signals from the electrodes during the event to provide activation signals from sensory cortex of the subject; and(c) generating a visual map of the subject's cortex delineating regions in sensory and motor cortices of the subject's brain active before and during the event based on the motor cortex and sensory cortex activation signals generated in step (b). 2. The method of claim 1, wherein generating the visual map comprises communicating the motor cortex and sensory cortex activation signals to an output device. 3. The method of claim 2, wherein the output device is a display device. 4. The method of claim 2, further comprising approximating an envelope of the plurality of ECoG signals from the electrodes, wherein the approximating an envelope is performed prior to communicating the processed motor cortex and sensory cortex signals to an output device. 5. The method of claim 4, wherein the approximating comprises applying a Hilbert transform. 6. The method of claim 4, wherein the approximating comprises applying a Fourier transform. 7. The method of claim 1, wherein the processing comprises applying a notch filter. 8. The method of claim 7, wherein the notch filter is applied at a frequency selected from 60 Hz, 120 Hz, and 180 Hz. 9. The method of claim 1, wherein the processing comprises applying a plurality of bandpass filters. 10. The method of claim 9, wherein the bandpass filters separate the signal into 2 to 8 different frequency bands. 11. The method of claim 10, wherein the bandpass filters separate the signal into 7 different frequency bands. 12. The method of claim 11, wherein the 7 different frequency bands comprise: 4 to 7 Hz, 8 to 12 Hz, 13 to 30 Hz, 31 to 59 Hz, 61 to 110 Hz, 111 to 179 Hz, and 181 to 260 Hz. 13. The method of claim 1, wherein the processing comprises applying a low-pass filter. 14. The method of claim 1, wherein the ECoG signals are sampled from the subject using microelectrodes. 15. The method of claim 1, wherein the electrodes are arranged in a grid pattern. 16. The method of claim 15, wherein the grid spacing is 0.5 cm to 1.5 cm. 17. The method of claim 1, wherein the plurality of ECoG signals from the electrodes comprise frequencies of 4 to 260 Hz. 18. The method of claim 1, wherein the plurality of ECoG signals from the electrodes comprise frequencies of 61 ... | The Regents of the University of California | A61B005/04 A61B005/0476 A61B005/0484 A61B005/00 A61B005/048 A61N001/05
US10500437 | B1 | 2019-12-10 | Elliptical exercise device | 2017-10-16 | An elliptical exercise device includes a pedal assembly, the pedal assembly including at least one pedal member configured to receive a force exerted thereon by a user, the at least one pedal member configured to rotate in an elliptical pedal path when the force is exerted thereon; a drivetrain assembly operatively coupled to the pedal assembly; and a resistance assembly operatively coupled to the drivetrain assembly, the drivetrain assembly configured to transfer the motive power generated by the user from the pedal assembly to the resistance assembly, and the resistance assembly configured to provide a resistance force to oppose a rotational movement of one or more components of the resistance assembly. In some embodiments, the elliptical exercise device is configured to accommodate a user in a generally supine position, and the device is configured to be utilized with a medical imaging device. | 1. An elliptical exercise device configured to be utilized with a medical imaging device, said elliptical exercise device comprising: a pedal assembly, said pedal assembly including at least one pedal member configured to receive a force exerted thereon by said user, said at least one pedal member configured to rotate in an elliptical pedal path when said force is exerted thereon;a linear sliding assembly operatively coupled to said pedal assembly, said linear sliding assembly including a slider carriage member, a slide rail, and one or more spacer members disposed underneath said slide rail, said slider carriage member configured to slidingly engage said slide rail so as to create said elliptical pedal path;a drivetrain assembly operatively coupled to said pedal assembly;a resistance assembly operatively coupled to said drivetrain assembly, said drivetrain assembly configured to transfer the motive power generated by said user from said pedal assembly to said resistance assembly, and said resistance assembly configured to provide a resistance force to oppose a rotational movement of one or more components of said resistance assembly;a drive frame member supporting said drivetrain assembly and said resistance assembly; anda base assembly coupled to said pedal assembly, said base assembly defining a footprint, said base assembly having a first end and a second end disposed opposite to said first end, said first end configured to be disposed closer to a torso of said user than said second end, said pedal assembly being disposed closer to said first end of said base assembly than said second end, said drive frame member extending beyond said second end of said base assembly so as to support said resistance assembly outside said footprint of said base assembly, and said slide rail being attached to and spaced apart from a top surface of said base assembly by said one or more spacer members, said base assembly configured to be attached to said medical imaging device so as to secure said elliptical exercise device to a portion of said medical imaging device. 2. The elliptical exercise device according to claim 1, wherein said linear sliding assembly further comprises a slider linkage member and a crank arm, said slider linkage member operatively coupling said pedal assembly to said slider carriage member, and said crank arm configured to transmit said motive power to said drivetrain assembly; and wherein said one or more spacer members disposed underneath said slide rail comprise a plurality of spacer members spaced apart from one another along a length of said slide rail. 3. The elliptical exercise device according to claim 2, wherein said crank arm of said linear sliding assembly is configured to rotate at a first rotational velocity and said one or more components of said resistance assembly is or are configured to rotate at a second rotational velocity, said second rotational velocity being greater than said first rotational velocity; and wherein... | Dynamis Design LLC | A63B022/06 A63B021/00 A63B021/22 A61B005/055 A63B021/005 A61B005/00 A61B008/00
US10492861 | B2 | 2019-12-03 | Method and apparatus for treating soft tissue injury | 2016-04-04 | An apparatus for the treatment of a soft tissue injury (eg a soft tissue injury that may be the cause, or contributes to, acute or chronic pain such. as sciatica) comprising; a thermal imaging arrangement to scan, a least a portion of a patient to provide a thermal image; a processing arrangement to review the thermal image to determine a point or region of thermal anomaly on the patient; a laser treatment device to provide a laser beam (eg for low-level laser treatment); and a guidance arrangement for the laser treatment device to guide the laser beam to the point or region of thermal anomaly on the patient as determined by the processing arrangement; to thereby treat the patient. | 1. An apparatus for the treatment of a soft tissue injury including associated inflammation, comprising: a thermal imaging camera to scan at least a portion of a patient to provide a thermal image;a processor operable to receive information from the thermal imaging camera and to review the thermal image to determine a point or region of thermal anomaly on the patient;a laser treatment device to provide a laser beam, wherein the laser treatment device provides laser treatment radiation at a wavelength in the range of 800 nm to 900 nm; anda guidance arrangement comprising a servomechanism operable to move the laser treatment device and to direct the laser beam to a desired location, and wherein the guidance arrangement comprises a universal arm operably attached to the laser treatment device to guide the laser beam to the point or region of thermal anomaly on the patient as determined by the processing arrangement, to thereby treat the patient; andwherein guidance of the laser beam to the point or region of thermal anomaly comprises providing the laser treatment device into contact with the skin of the patient at a force causing skin blanching; andwherein the laser treatment device comprises a force sensor, photosensor or oximeter to generate and provide a signal to the processor when skin blanching has been detected and to cause the processor to halt the guidance arrangement from further movement of the laser treatment device towards the patient once skin blanching has been caused. 2. The apparatus of claim 1, further comprising a bed to support the patient. 3. The apparatus of claim 2, wherein the guidance arrangement moves the laser treatment device with respect to the bed or moves the bed with respect to the laser treatment device. 4. The apparatus of claim 2, wherein both the thermal imaging camera and the laser treatment device are mounted on a single arm which is moveable with respect to the bed or in which the bed is moveable with respect to the single arm or both the bed and the single arm are moveable with respect to each other. 5. The apparatus of claim 2, wherein the thermal imaging camera and the laser treatment device are mounted on separate arms each of which can move with respect to the bed. 6. The apparatus of claim 2, wherein the bed is arranged to support the patient in a vertical, prone or semi-prone position. 7. The apparatus of claim 1, wherein the servomechanism is operable to direct the laser beam at a selected angle and a selected distance with respect to the patient. 8. The apparatus of claim 1, wherein the laser treatment device provides low-level laser treatment (LLLT). 9. The apparatus of claim 8, wherein the laser treatment device comprises two 300 mW 830 nm infrared laser beams. 10. The apparatus of claim 1, wherein the laser treatment device provides laser treatment radiation at a wavelength of 808 nm, 830 nm or 850 nm. 11. The apparatus of claim 1, wherein the thermal imaging camera provides a digital ther... | - | A61B018/20 A61N005/06 A61B005/01 A61B005/00 A61B018/00 A61B018/22 A61N005/067
US10492887 | B2 | 2019-12-03 | Medicine ingestion state management method, medicine and medicine ingestion state management device | 2016-01-26 | Disclosed is a medicine ingestion state management method capable of objectively managing medicine ingestion states of patients. The medicine ingestion state management method involves an operation of prescribing medicine (10) encapsulating, together with a medicament, a medicine information transmitting unit (20) having a function of transmitting medicine information capable of specifying a type and a quantity of the medicament to each individual patient, and an operation of grasping the medicine ingestion state of each patient by collecting the medicine information from each medicine information transmitting unit (20) in each patient. | 1. A capsule comprising; a medicament; andan IC chip which transmits information to outside of a body of a patient who ingests the medicament, the IC chip being covered with a first material which is not dissolved within the patient's body, andwherein the IC chip and the medicament are combined with a second material dissolvable within the patient's stomach,wherein the IC chip is connected to an electrode in the capsule and starts a given operation using power generated by exposure of the electrode to gastric juice, andwherein the exposure of the electrode to the gastric juice is caused by dissolution of the second material by the gastric juice. 2. The capsule according to claim 1, wherein the IC chip transmits information indicating a type of the medicament. 3. The capsule according to claim 1, wherein the IC chip includes a first module that counts a length of time elapsed from when the capsule dissolved within the patient's body, and a second module that transmits information calculated from the length of time which is counted by the first module. 4. The capsule according to claim 3, wherein the first module starts counting the length of time elapsed when power is supplied to the IC chip as a result of dissolution of the capsule within the patient's stomach. 5. The capsule according to claim 3, further comprising an electrode connected to the IC chip, wherein the electrode functions as a battery by immersion into body fluid. 6. The capsule according to claim 3, wherein the second module transmits medicine information containing information representing a medicine effective period of the medicament. 7. The capsule according to claim 1, wherein the IC chip includes: a first IC chip; anda second IC chip,wherein the first IC chip is covered with the first material, and the second IC chip is partly covered with a second material which responds to body fluid within the patient's body. 8. The capsule according to claim 7, wherein the first IC chip transmits first identifying information, the second IC chip transmits second identifying information, and the first identifying information and second identifying information include the same information about the medicament. 9. A capsule which can be swallowed and encapsulates a medicament, the capsule being made from a first material dissolvable within a stomach, the capsule comprising: an IC chip covered with a second material which does not dissolve in a human body and encapsulated with the medicament in the capsule,wherein the IC chip is connected to an electrode in the capsule and includesa memory;a module that writes information into the memory, wherein the module starting writing after power is supplied from the electrode to the IC chip as a result of dissolution of the capsule in the stomach; anda transmitting module that transmits information stored in the memory, using the power,wherein the power is generated by exposure of the electrode to gastric juice, andwherein the exposure of the el... | FUJITSU LIMITED | A61B090/98 G06Q010/10 G16H020/13 A61B005/07 A61B005/00 G06F019/00 G16H010/60 A61J003/00
US10517461 | B2 | 2019-12-31 | Flexible tube insertion apparatus | 2017-12-12 | A flexible tube insertion apparatus includes an insertion section including a plurality of segments, a plurality of stiffness variable portions provided in the respective segments and configured to vary stiffness of the respective segments, and a state detector configured to detect a shape of the insertion section. The apparatus includes a state calculator configured to acquire a shape of a tube at a time when the insertion section advances into the tube, and configured to calculate a relative position of the segment to the tube, and a control device configured to control, based on the shape of the tube, the stiffness variable portion provided in the segment which is calculated the relative position to the tube by the state calculator. | 1. A flexible tube insertion apparatus comprising: an insertion section including a plurality of segments arranged along an axial direction of the insertion section, the insertion section being configured to be inserted into a body lumen;an actuator provided in each segment of the plurality of segments, each actuator being configured to vary a stiffness of a respective segment, the stiffness being a resistance to bending;a state sensor configured to detect a shape of the insertion section; anda controller configured to: acquire a shape of the body lumen at a time when the insertion section advances into the body lumen;calculate a position of a segment of the plurality of segments relative to the body lumen, based on the detected shape of the insertion section and the acquired shape of the body lumen; andvary, based on the acquired shape of the body lumen, the stiffness in the actuator corresponding to the calculated position of the segment. 2. The flexible tube insertion apparatus according to claim 1, wherein when the controller detects that the body lumen includes a first bent section and a second bent section, the controller varies a first stiffness in a first actuator and varies a second stiffness in a second actuator such that the second actuator varies a stiffness of a second segment of the plurality of segments located within the second bent section after the first actuator varies a stiffness of a first segment of the plurality of segments located within the first bent section. 3. The flexible tube insertion apparatus according to claim 1, wherein the controller is further configured to determine when a state of the insertion section is a stuck state indicative of a state in which the insertion section has lost propulsive force for insertion, or when the insertion section is in an insertion state indicative of a state in which the insertion section is being inserted, wherein when the state of the insertion section is determined to be in the stuck state, the controller varies the stiffness of the actuator such that the actuator varies the stiffness of the segment, andwhen the state of the insertion section is determined to be in the insertion state, the stiffness of the actuator is maintained in a present state. 4. The flexible tube insertion apparatus according to claim 1, wherein the controller is configured to control the stiffness of the actuator such that when a positional shift of a bent section of the body lumen is detected, the stiffness of the actuator is varied for the segment passing through the bent section in which the positional shift occurred. 5. The flexible tube insertion apparatus according to claim 1, wherein the controller is configured to vary the stiffness of the actuators such that when an occurrence of a positional shift of each of bent sections of the body lumen is detected, the controller varies the stiffness in the actuators of the segments located within the bent sections in which the positional shift occurre... | OLYMPUS CORPORATION | A61B005/00 A61B001/00 A61B001/008 G02B023/24 A61B001/005 A61B001/05 A61B001/06
US10512770 | B2 | 2019-12-24 | System for electrical stimulation | 2018-03-08 | In an embodiment, an electrical stimulation system can include one or more of an electrode assembly including one or more electrodes and an electronics subsystem. In some variations, each of the one or more electrodes can include a hydrophilic layer and a conductive layer. In some variations, the electronics subsystem can include one or more of a control module, power module, and a stimulus generator. In some variations, the electrical stimulation can further include one or more of an electrical attachment system, mechanical attachment system, head apparel assembly, flexible housing, and/or any other suitable component. The electrical stimulation system functions to apply electrical stimulation but can additionally or alternatively function to measure/and or record one or more biosignals from a user. | 1. A system comprising a coupler assembly for connecting an electrode assembly to a head apparel assembly, the coupler assembly comprising: a housing comprising a first housing portion comprising an elastomeric material and a second housing portion coupled to the first housing portion, the first and the second housing portions defining an internal volume;an electronics subsystem retained within the internal volume by a set of rigid connection substrates, wherein the combined housing and electronics subsystem is configured to flex about an inferior-superior axis, the electronics subsystem comprising: an electronics substrate supporting a current stimulus deliverer;a conductive polymer body coupled to the current stimulus deliverer and exposed through an opening of the housing; anda current source electrically coupled to the electronics substrate; andan electrode assembly for electrically stimulating a user, the electrode assembly comprising: a set of electrodes each comprising: a hydrophilic foam;a conductive polymer substrate in electrical communication with the hydrophilic foam; andan electrical coupler;a compliant base configured to conform a curvature of a forehead-region of the user during use, the compliant base separating each of the set of electrodes from each other; andan electronic coupling assembly coupled to the electrical coupler of each of the set of electrodes through the compliant base and configured to couple the set of electrodes to the electronics subsystem of the coupler assembly; anda conductive polymer frame connected to a first conductive polymer substrate of the set of electrodes and to a second conductive polymer substrate of the set of electrodes, wherein a first of the set of electrodes is electrically and mechanically connected to a second of the set of electrodes through the conductive polymer frame. 2. The system of claim 1, wherein the conductive polymer body comprises a first set of conductive polymer contacts, and wherein the electronic coupling assembly comprises a second set of conductive polymer contacts wherein the first and second sets of conductive polymer contacts are removably electrically connected. 3. The system of claim 2 further comprising a sealing mechanism, wherein the sealing mechanism comprises a set of face seal gaskets arranged around at least one of the sets of conductive polymer contacts. 4. The system of claim 2, wherein the first set of conductive polymer contacts is arranged along an inferior-superior axis of an inner surface of the housing and wherein the second set of conductive polymer contacts is arranged along an inferior-superior axis of an outer surface of the compliant base. 5. The system of claim 1, wherein the internal volume of the housing contains a first magnet proximal the electronics substrate and wherein the electrode assembly comprises a second magnet, the system comprising a coupled operation mode wherein the electrode assembly is retained in position at least in part b... | Halo Neuro, Inc. | A61N001/04 A61B005/0478 A61N001/36 A61B005/00 A61N007/00 A61N001/378 A61B005/04
US10492669 | B2 | 2019-12-03 | Bending device, control device, and medical instrument | 2015-02-19 | The present invention provides a bending device which is capable of easily controlling a bending motion with superior controllability. A portion of an elastic tube body (11) opposite a portion in which a non-stretching body (4) is fixed inflates in a circumferential direction of the elastic tube body (11) in response to increase in an internal pressure of the elastic tube body (11), and an elastic tube (1P) bends in a step-wise angle corresponding to the number of layers of a multi-layer structure. The portion of the elastic tube body (11) in which the non-stretching body (4) is fixed is thicker than the remaining portion of the elastic tube body (11). | 1. A bending device comprising: a tubular member having a hollow structure; anda plurality of elastic tubes disposed inside the tubular member, whereinthe elastic tubes each include an elastic tube body which is sealed at a distal end portion thereof and has an elongated hollow cylindrical shape, and a non-stretching body to suppress inflation of the elastic tube body,the non-stretching body is fixed to the elastic tube body and at least partially located within an interior portion of the elastic tube body,a portion of the elastic tube body in which the non-stretching body is fixed is thicker than a remaining portion of the elastic tube body,the tubular member has a multi-layer structure in a cross section of the tubular member that is orthogonal to an axis direction of the tubular member,a portion of the elastic tube body opposite the portion in which the non-stretching body is fixed inflates in a circumferential direction of the elastic tube body in response to an increase in an internal pressure of the elastic tube body and the tubular member bends in a step-wise angle corresponding to a number of layers of the multi-layer structure, andin each of the elastic tubes, the non-stretching body is provided on an inner side of each of the elastic tubes, which is a side closest to a central longitudinal axis of the tubular member. 2. The bending device according to claim 1, wherein the tubular member has a gap in the multi-layer structure. 3. The bending device according to claim 1, wherein the multi-layer structure is composed of a plurality of outer peripheral elastic tubes forming a nested structure. 4. The bending device according to claim 3, wherein the plurality of outer peripheral elastic tubes have different elastic moduluses from each other. 5. The bending device according to claim 1, wherein the multi-layer structure is composed of an outer peripheral elastic tube and an elastic tube which is disposed inside the outer peripheral elastic tube and whose cross section in a circumferential direction has a wave shape. 6. The bending device according to claim 1, wherein the multi-layer structure is composed of an outer peripheral elastic tube and an anisotropically-stretchable elastic body which is disposed inside the outer peripheral elastic tube and has a tubular shape. 7. The bending device according to claim 6, wherein the anisotropically-stretchable elastic body is an elastic tube having a bellows structure. 8. The bending device according to claim 6, wherein the anisotropically-stretchable elastic body is a mesh-like elastic body. 9. The bending device according to claim 1, wherein anisotropically-stretchable elastic bodies having a tubular shape are respectively provided around the plurality of elastic tubes. 10. The bending device according to claim 9, wherein the anisotropically-stretchable elastic body is a mesh-like elastic body. 11. The bending device according to claim 1, wherein a plurality of an isotropically-stretchable ... | SHARP KABUSHIKI KAISHA PUBLIC UNIVERSITY CORPORATION HIROSHIMA CITY UNIVERSITY | A61B001/005 A61B001/018 A61B005/04 A61B001/00 A61M025/01 A61B018/14 A61B018/00
US10506975 | B2 | 2019-12-17 | Bio-signal processing apparatus and biometric information detection apparatus and method | 2017-05-30 | A bio-signal processing apparatus, a biometric information detection apparatus, and a method of detecting biometric information are provided. The bio-signal processing apparatus includes a first low pass filter (LPF) configured to have a first cutoff frequency, and output a first preprocessed signal having low frequency components of an input bio-signal that are less than the first cutoff frequency, a second LPF configured to have a second cutoff frequency, and output a second preprocessed signal in which high frequency components greater than or equal to the second cutoff frequency are removed from the input bio-signal, and a processor configured to output an output bio-signal for biometric information detection, based on the output first preprocessed signal and the output second preprocessed signal. | 1. A bio-signal processing apparatus comprising: a first low pass filter (LPF) configured to have a first cutoff frequency, and output a first preprocessed signal having low frequency components of an input bio-signal that are less than the first cutoff frequency;a second LPF configured to have a second cutoff frequency, and output a second preprocessed signal in which high frequency components greater than or equal to the second cutoff frequency are removed from the input bio-signal;a delay buffer configured to adjust amounts of delay of the output second preprocessed signal and the output first preprocessed signal, wherein a size of the delay buffer is adjusted based on a difference between the first cutoff frequency and the second cutoff frequency to synchronize the output first preprocessed signal and the output second preprocessed signal; anda processor configured to output an output bio-signal for biometric information detection, based on the output first preprocessed signal and the output second preprocessed signal that are synchronized. 2. The bio-signal processing apparatus of claim 1, wherein the input bio-signal is input, in parallel, to the first LPF and the second LPF, and the first LPF and the second LPF are further configured to filter the input bio-signal in a parallel manner. 3. The bio-signal processing apparatus of claim 1, wherein the delay buffer is connected to either one or both of an input port and an output port of the second LPF. 4. The bio-signal processing apparatus of claim 1, wherein the processor is further configured to, in response to the first cutoff frequency and the second cutoff frequency being set to be equal, and one of the output first preprocessed signal and the output second preprocessed signal being delayed by a predetermined time relative to another one of the output first preprocessed signal and the output second preprocessed signal, through the delay buffer, compare a magnitude of the output first preprocessed signal and a magnitude of the output second preprocessed signal to generate the output bio-signal. 5. The bio-signal processing apparatus of claim 4, wherein the processor is further configured to: determine, in the generated output bio-signal, a periodicity of a time interval in which the one of the output first preprocessed signal and the output second preprocessed signal is greater than the other of the output first preprocessed signal and the output second preprocessed signal; andextract a cardiac contraction/relaxation cycle from the generated output bio-signal, based on the determined periodicity. 6. The bio-signal processing apparatus of claim 1, wherein the processor is further configured to, in response to the first cutoff frequency and the second cutoff frequency being set to be different, and the output first preprocessed signal and the output second preprocessed signal being synchronized through the delay buffer: compare a magnitude of the output first preprocessed signal and a ... | SAMSUNG ELECTRONICS CO., LTD. | A61B005/00 A61B005/024 A61B005/04
US10517677 | B2 | 2019-12-31 | Systems and methods for treatment planning based on plaque progression and regression curves | 2016-06-17 | Systems and methods are disclosed for evaluating a patient with vascular disease. One method includes receiving patient-specific data regarding a geometry of the patient's vasculature; creating an anatomic model representing at least a portion of a location of disease in the patient's vasculature based on the received patient-specific data; identifying one or more changes in geometry of the anatomic model based on a modeled progression or regression of disease at the location; calculating one or more values of a blood flow characteristic within the patient's vasculature using a computational model based on the identified one or more changes in geometry of the anatomic model; and generating an electronic graphical display of a relationship between the one or more values of the calculated blood flow characteristic and the identified one or more changes in geometry of the anatomic model. | 1. A computer-implemented method of evaluating a patient with vascular disease, the method comprising: receiving patient-specific image data regarding a geometry of the patient's vasculature;creating, based on the received patient-specific image data, a patient-specific anatomic model representing a diseased region of the patient's vasculature at a first point of time;computing a plaque type using one or more image features of the received patient-specific image data;predicting, using the computed plaque type, a change to a geometric parameter of the diseased region of the patient's vasculature at a second point of time;modifying a geometry of the patient-specific anatomic model to include the predicted change to the geometric parameter of the diseased region at the second point in time; andcomputing a value of a blood flow characteristic using the modified patient-specific anatomic model. 2. The computer-implemented method of claim 1, further comprising: generating a treatment recommendation or risk assessment based on the computed value of the blood flow characteristic. 3. The computer-implemented method of claim 2, wherein the treatment recommendation includes medication, stenting, bypass grafting, dietary changes, or an exercise regimen, orwherein the risk assessment includes a risk score or a risk map for one or more diseases associated with the patient's vasculature. 4. The computer-implemented method of claim 2, wherein the generated treatment recommendation or risk assessment includes determining time intervals at which one or more follow-up studies may be performed. 5. The computer-implemented method of claim 1, further comprising: determining, based on the computed value of the blood flow characteristic, functional significance of a disease at the diseased region. 6. The computer-implemented method of claim 1, further comprising: modifying the geometry of the patient-specific anatomic model further based on plaque vulnerability, plaque composition, plaque inflammatory status, or a combination thereof. 7. The computer-implemented method of claim 1, further comprising: modifying the geometry of the patient-specific anatomic model further based on a location of the diseased region in the patient's vasculature, hemodynamic forces, intramural stress, or a combination thereof. 8. The computer-implemented method of claim 1, further comprising: determining a propensity of plaque at the diseased region to progress or regress; andpredicting the change to the geometric parameter of the diseased region at the second point of time further based on the determined propensity of the disease in the patient's vasculature to progress or regress. 9. A system for evaluating a patient with vascular disease, the system comprising: a data storage device storing instructions for evaluating a patient with vascular disease; anda processor configured to execute the instructions to perform a method including: receiving patient-specific image data regarding ... | HeartFlow, Inc. | A61B034/10 G16B045/00 G06F019/00 A61B005/02 A61B005/00 G16H050/50 G16H050/20 A61B005/026 G06T007/00 A61B006/00 A61B006/03 G16H050/30 G06F017/50
US10500398 | B2 | 2019-12-10 | Neurostimulation titration process via adaptive parametric modification | 2016-11-23 | Systems and methods are provided for delivering neurostimulation therapies to patients. A titration process is used to gradually increase the stimulation intensity to a desired therapeutic level. Between titration sessions one or more parameters, such as, for example, an acclimation interval, may be adjusted based on the patient's response to the stimulation. This personalized titration process can minimize the amount of time required to complete titration so as to begin delivery of the stimulation at therapeutically desirable levels. | 1. A method of operating an implantable medical device (IMD) comprising a neurostimulator coupled to an electrode assembly, said method comprising: initiating a plurality of titration sessions, each titration session separated from an adjacent titration session by an acclimation interval, wherein the titration sessions comprise activating the IMD to deliver a stimulation signal of gradually increasing intensity until the patient exceeds a side effect tolerance zone boundary, wherein the stimulation signal comprises a frequency in a range of 5 Hz to 10 Hz;analyzing an outcome measure of the plurality of titration sessions including determining whether the outcome measure indicates expected patient adaptation; andmodifying one or more stimulation parameters based on the analyzed outcome measure relative to the expected patient adaptation. 2. The method according to claim 1, wherein modifying one or more stimulation parameters comprises modifying the acclimation interval until a subsequent titration session based on the analyzed outcome measure. 3. The method according to claim 2, wherein modifying the acclimation interval comprises at least one of: increasing the acclimation interval in response to the outcome measure indicating slower than expected patient adaptation,increasing the acclimation interval in response to the outcome measure indicating a failure to achieve a target increase in stimulation intensity,increasing the acclimation interval in response to the outcome measure indicating a failure to achieve a target increase in output current over the plurality of titration sessions, wherein the stimulation signal comprises the output current, ordecreasing the acclimation interval before the subsequent titration session in response to the outcome measure indicating faster than expected patient adaptation. 4. The method according to claim 2, further comprising, during the acclimation intervals, activating the IMD to deliver the stimulation signal at an intensity resulting in an acceptable side effect level. 5. The method according to claim 1, further comprising: determining a maintenance dosage level corresponding to a tolerable stimulation intensity achieving adequate adaptation; anddelivering stimulation at the maintenance dosage level. 6. The method according to claim 1, further comprising receiving a patient input indicating the side effect tolerance zone boundary by at least one of: receiving a radio frequency (RF) signal from an external communications device, said RF signal indicating that the patient has reached the side effect tolerance zone boundary,detecting a magnetic field indicating that the patient has reached the side effect tolerance zone boundary,detecting an acoustic signal indicating that the patient has reached the side effect tolerance zone boundary, ordetecting a motion signal with a motion sensor indicating that the patient has reached the side effect tolerance zone boundary. 7. The method according to claim 1, fur... | LivaNova USA, Inc. | A61N001/36 A61N001/05 G16H040/63 A61N001/372 A61B005/0452 A61N001/37 G06F019/00 G16H020/40 G16Z099/00
US10517544 | B2 | 2019-12-31 | Medical image processing apparatus, medical image processing method, computer-readable medical-image processing program, moving-object tracking apparatus, and radiation therapy system | 2017-11-20 | A medical image processing apparatus comprising: a first input interface configured to acquire a three-dimensional volume image of an object which is provided with at least one marker, the three-dimensional volume image being generated by imaging the object using a medical examination apparatus; a second input interface configured to acquire geometry information of an imaging apparatus which is used for imaging the object to generate a fluoroscopic image of the object; and a specific-setting-information generator configured to generate specific setting information based on the three-dimensional volume image and the geometry information, the specific setting information being used for setting of imaging for generating an image depicting the at least one marker or setting of image processing of the image depicting the at least one marker. | 1. A medical image processing apparatus comprising: a first input interface configured to acquire at least one three-dimensional volume image of an object which is provided with at least one marker, the three-dimensional volume image being generated by imaging the object using a medical examination apparatus;a second input interface configured to acquire geometry information of an imaging apparatus which is used for imaging the object to generate a fluoroscopic image of the object; anda specific-setting-information generator configured to generate specific setting information based on the three-dimensional volume image and the geometry information, the specific setting information being used for setting of imaging for generating an image depicting the at least one marker or setting of image processing of the image depicting the at least one marker;wherein the specific setting information includes information for setting a specific range in at least one of the fluoroscopic image and at least one digital reconstructed radiograph generated based on the three-dimensional volume image, the specific range being indicative of a range where the at least one marker is depicted in an entire range of the at least one of the fluoroscopic image and the digital reconstructed radiograph. 2. The medical image processing apparatus according to claim 1, whereinthe at least one three-dimensional volume image comprises a plurality of the three-dimensional volume images,the at least one digital reconstructed radiograph comprises a plurality of the digital reconstructed radiographs,the first input interface acquires the plurality of the three-dimensional volume images, andthe specific-setting-information generator generates the specific setting information based on a plurality of the digital reconstructed radiographs generated using the respective plurality of three-dimensional volume images. 3. The medical image processing apparatus according to claim 1, further comprising: an image generator configured to generate the digital reconstructed radiograph based on the three-dimensional volume image and the geometry information; anda reconstructed-image monitor configured to display a range indication indicative of the specific range in such a manner that the range indication is superimposed on the digital reconstructed radiograph. 4. The medical image processing apparatus according to claim 1, further comprising: a fluoroscopic-image monitor configured to display a range indication indicative of the specific range in such a manner that the range indication is superimposed on the fluoroscopic image. 5. The medical image processing apparatus according to claim 1, further comprising: a range input interface configured to receive an instruction to modify the specific range; anda range changer configured to change the specific setting information based on the instruction received by the range input interface. 6. The medical image processing apparatus according to claim 1... | KABUSHIKI KAISHA TOSHIBA Toshiba Energy Systems & Solutions Corporation | G06K009/00 A61B006/03 A61B006/02 A61B008/08 G03B042/02 A61B006/12 A61B006/00 A61B008/00 G16H030/20 G16H040/63 A61B005/055 G06F019/00
US10492708 | B1 | 2019-12-03 | Tissue-penetrating electrochemical sensor featuring a co-electrodeposited thin film comprised of polymer and bio-recognition element | 2018-10-04 | A method and device to impart the ability to selectively quantify chemical/biochemical analytes occupying physiological fluids via an automated process that allow the precise and spatially-defined simultaneous deposition of a thin-film of polymer containing an immobilized biorecognition element dispersed therein. A tissue penetrating electrochemical sensor comprises at least one working electrode and at least one of a reference electrode and a counter electrode. | 1. A tissue-penetrating electrochemical sensor device for the quantification of a chemical or biochemical entity in a physiological fluid, the device comprising: a tissue-penetrating electrochemical sensor comprising a working electrode, a counter electrode and a reference electrode;a conducting polymer film comprising an organic electroactive monomer precursor and at least one biomolecular recognition element, the at least one biomolecular recognition element entrapped in a spatially uniform manner in the conducting polymer film, wherein the biomolecular recognition element comprises at least one of a biocatalyst, an inorganic catalyst, an ion-selective material, an antibody, an oligonucleotide, an electrochemical redox mediator, a cell, or an organelle, wherein the organic electroactive monomer precursor is selected for at least one of its charge rejection properties following conversion to a thin-film of polymer, its anti-biofouling properties following conversion to a thin-film of polymer, its porosity following conversion to a thin-film of polymer, its diffusion-limiting nature following conversion to a thin-film of polymer, or its self-limited growth during conversion to a thin-film of polymer, wherein the organic electroactive monomer precursor is at least one of aniline, pyrrole, acetylene, phenylene, phenylene vinylene, phenylene diamine, thiophene, 3,4-ethylenedioxythiophene, or aminophenylboronic acid;wherein the conducting polymer film is produced by immersing the tissue-penetrating electrochemical sensor in a solution containing the at least one biomolecular recognition element and the organic electroactive monomer precursor which is dissolved in the solution, and wherein application of an oxidizing potential or a reducing potential at the working electrode causes the co-electrodeposition of the conducting polymer film. 2. The device of claim 1 wherein the oxidizing potential or reducing potential is either a fixed potential or a time-varying potential. 3. The device of claim 2 wherein the oxidizing potential or reducing potential is applied using one of an amperometric technique, a voltammetric technique, a conductometric technique, or a coulometric technique. 4. The device of claim 2 wherein the oxidizing potential or the reducing potential is selected to result in the formation of a thickness of the conducting polymer film ranging from 5 to 50 nanometers. 5. The device of claim 2 wherein the oxidizing potential or the reducing potential is applied for a specified time duration to result in the formation of a thickness of the conducting polymer film ranging from 5 to 50 nanometers. 6. The device of claim 2 wherein the oxidizing potential or the reducing potential is selected to pass a specified amount of charge through at least one of the working electrode to result in the formation of a thickness of the conducting polymer film ranging from 5 to 50 nanometers. 7. A method for the fabrication of a tissue-penetrating electroche... | Biolinq, Inc. | A61B005/05 A61M005/172 A61N001/30 A61B005/145 A61N001/05
US10502328 | B2 | 2019-12-10 | Valve and fluid control appratus | 2019-01-17 | A valve includes a lower valve housing, a diaphragm, and an upper valve housing. A top surface of a piezoelectric pump is bonded to a bottom surface of the lower valve housing. A circular hole portion is provided in a central portion of a region of the diaphragm that opposes a projecting portion of the lower valve housing. The diaphragm is bonded to the upper valve housing and the lower valve housing, and a divided interior of a valve housing configures a first lower valve chamber, a second lower valve chamber, a first upper valve chamber, and a second upper valve chamber. A groove is located in a wall portion of the upper valve housing that opposes the diaphragm in the first upper valve chamber. | 1. A valve comprising: a first valve housing including a first opening portion;a second valve housing including a second opening portion;a diaphragm including a hole portion, the diaphragm defining a first valve chamber with the first valve housing, and a second valve chamber with the second valve housing;a first adhesive sheet; anda second adhesive sheet; whereinthe first valve housing includes a projecting portion that projects toward the diaphragm in the first valve chamber;the projecting portion makes contact with a periphery of the hole portion in the diaphragm and covers the hole portion;the first valve housing and the diaphragm are bonded to each other by the first adhesive sheet at a periphery of the first valve chamber;the diaphragm and the second valve housing are bonded to each other by the second adhesive sheet at a periphery of the second valve chamber;a first through-hole is provided in a region of the first adhesive sheet that faces the first valve chamber;a second through-hole is provided in a region of the second adhesive sheet that faces the second valve chamber;an outer circumference of the first through-hole is greater than an outer circumference of the projecting portion, and is smaller than or equal to an outer circumference of the first valve chamber; andan outer circumference of the second through-hole is greater than the outer circumference of the projecting portion, and is smaller than or equal to an outer circumference of the second valve chamber. 2. The valve according to claim 1, wherein the diaphragm is anchored to the valve housings so that the periphery of the hole portion in the diaphragm comes into contact with or separates from the valve housings as a result of a difference between a pressure in the first valve chamber and a pressure in the second valve chamber. 3. The valve according to claim 1, wherein the first valve chamber, the second valve chamber, and the projecting portion each have a cylindrical or substantially cylindrical shape when viewed from above in a direction perpendicular or substantially perpendicular to the diaphragm. 4. The valve according to claim 1, wherein a flow channel formation portion is provided in at least a portion of a wall portion of the second valve housing that opposes the diaphragm in the second valve chamber; andthe flow channel formation portion defines a flow channel connecting the first valve chamber and the second valve chamber when the periphery of the hole portion in the diaphragm makes contact with the wall portion. 5. The valve according to claim 4, wherein the flow channel formation portion is a groove; andthe groove extends from a region of the wall portion that opposes the hole portion of the diaphragm to a region of the wall portion that opposes a portion spaced away from the hole portion of the diaphragm. 6. The valve according to claim 5, wherein the flow channel formation portion has an elongated, narrow shape. 7. The valve according to claim 6, wherein a... | MURATA MANUFACTURING CO., LTD. | F16K007/17 F16K011/02 F16K011/10 F16K015/14 F04B043/04 F04B053/10 F16K031/126 F16K031/128 A61B005/022 F16K011/22
US10499818 | B2 | 2019-12-10 | System and method for providing blood pressure safe zone indication during autoregulation monitoring | 2016-10-18 | A method for monitoring autoregulation includes, using a processor, using a processor to execute one or more routines on a memory. The one or more routines include receiving one or more physiological signals from a patient, determining a correlation-based measure indicative of the patient's autoregulation based on the one or more physiological signals, and generating an autoregulation profile of the patient based on autoregulation index values of the correlation-based measure. The autoregulation profile includes the autoregulation index values sorted into bins corresponding to different blood pressure ranges. The one or more routines also include designating a blood pressure range encompassing one or more of the bins as a blood pressure safe zone indicative of intact regulation and providing a signal to a display to display the autoregulation profile and a first indicator of the blood pressure safe zone. | 1. A monitor for monitoring autoregulation, the monitor comprising: a display;a memory encoding one or more processor-executable instructions; andone or more processors configured to access and execute the one or more instructions encoded by the memory, wherein the instructions, when executed, cause the one or more processors to: receive one or more physiological signals from a patient;determine a correlation-based measure indicative of an autoregulation of the patient based on the one or more physiological signals;generate an autoregulation profile of the patient based on autoregulation index values of the correlation-based measure, wherein the autoregulation profile comprises the autoregulation index values sorted into bins corresponding to different blood pressure ranges;designate a blood pressure range encompassing one or more of the bins as a blood pressure safe zone indicative of intact autoregulation;provide a first signal to the display to display the autoregulation profile and a first indicator of the blood pressure safe zone; andprovide a second signal to the display to display a second indicator of a target blood pressure within the blood pressure safe zone for the patient. 2. The monitor of claim 1, wherein the correlation-based measure is one of a cerebral oximetry index, a hemoglobin volume index, or a mean velocity index. 3. The monitor of claim 1, wherein the one or more instructions, when executed, cause the one or more processors to: receive patient specific inputs, the patient specific input being physical characteristics of the patient,wherein the instructions to designate the blood pressure range encompassing one or more of the bins as the blood pressure safe zone indicative of intact autoregulation comprise instructions to designate the blood pressure range encompassing one or more of the bins as an initial blood pressure safe zone indicative of intact autoregulation utilizing at least historical population data based on the patient specific inputs, andwherein the instructions to provide the first signal to the display comprise instructions to provide a signal to display an indicator of the initial blood pressure safe zone. 4. The monitor of claim 3, wherein the instructions to designate the blood pressure range encompassing one or more of the bins as the initial blood pressure safe zone indicative of intact autoregulation comprise instructions to designate the blood pressure range as the initial blood pressure safe zone utilizing both the historical population data based on the patient specific inputs and initially measured baselines of physiological parameters of the patient. 5. The monitor of claim 3, wherein the one or more instructions, when executed, cause the one or more processors to: determine if there is sufficient data within the autoregulation profile to designate a patient-specific blood pressure safe zone;in response to determining that there is sufficient data, subsequently designate the blood pressure ran... | Covidien LP | A61B005/02 A61B005/0205 A61B005/021 A61B005/026 A61B005/145 A61B005/1455 A61B005/00 G16H040/63 G16H050/30 G16H050/20 A61B005/03
US10504616 | B2 | 2019-12-10 | Display system and display device | 2016-07-15 | An example of a display system includes a sensor, a projector, and control means. The sensor senses user information for calculating a state regarding sleep of a user. The user information is, for example, biological information such as pulse. The projector projects and displays a predetermined image. The projector, for example, projects the image upward to project and display the image on the ceiling. The control means controls the projector in accordance with a state regarding sleep, which is calculated on the basis of the user information. | 1. A display system, comprising: a sensor configured to sense user information for calculating a sleep state of a user;a projector; andcontrol circuitry configured to cause the projector to project and display an image related to the sleep state calculated on the basis of the user information, whereinif the system judges, based on at least biological information calculated from the sensed user information, that the user is in a sleep state prior to awakening, the control circuitry causes the projector to automatically project and display an image for inducing awakening of the user when the system judges that the user is in the sleep state prior to awakening, andif the system judges, based on at least the calculated biological information, that the user is in a state of awakening, the control circuitry switches the image displayed by the projector so as to automatically project and display an evaluation result of sleep for the user when the system judges that the user is in the state of awakening. 2. A display system, comprising: a sensor configured to sense user information for calculating a sleep state of a user;a projector;processing circuitry configured to specify a timing regarding awakening of the user on the basis of the user information; andcontrol circuitry configured to cause the projector to start projection and display of the image in accordance with the specified timing, whereinif the system judges, based on at least biological information calculated from the sensed user information, that the user is in a sleep state prior to awakening, the control circuitry causes the projector to automatically project and display an image for inducing awakening of the user when the system judges that the user is in the sleep state prior to awakening, andif the system judges, based on at least the calculated biological information, that the user is in a state of awakening, the control circuitry switches the image displayed by the projector so as to automatically project and display an evaluation result of sleep for the user when the system judges that the user is in the state of awakening. 3. A display system, comprising: a sensor configured to sense user information for calculating a sleep state of a user in bed;a projector configured to project and display a predetermined image when the user is in bed;control circuitry configured to control the projector; andcommunication circuitry configured to perform communication with a server through a network, whereinif the system judges, based on at least biological information calculated from the sensed user information, that the user is in a sleep state prior to awakening, the control circuitry causes the projector to automatically project and display an image for inducing awakening of the user when the system judges that the user is in the sleep state prior to awakening, andif the system judges, based on at least the calculated biological information, that the user is in a state of awakening, the contro... | Nintendo Co., Ltd. | H04N009/31 G16H010/60 G16H040/63 G16H050/30 G06F016/22 G06Q030/02 G06Q050/22 A61B005/00 A61B005/11 A61B005/16 A61B005/024 G06F019/00 G06Q020/10 A63F013/212 A47C031/00 A61B005/0205 G06Q030/06 A61B005/08
US10492678 | B2 | 2019-12-03 | Image capturing apparatus, image processing apparatus and image processing method for secure processing of biological information | 2015-12-07 | An image processing apparatus includes an image input that receives input of image data of a captured human being, a region detector that detects a specific color region of the image data, a filter that smooths a pixel value in the specific color region detected by the region detector by using a frame of the image data input into the image input and each of previous and subsequent frames of the image data of the inputting into the image input, a coder that codes an output image of the filter, and an output that outputs the output image of the filter coded by the coder. | 1. An image processing apparatus comprising: a processor thatreceives input of image data of a captured human being;detects a specific color region of the image data;smooths a pixel value in the specific color region by using a frame of the image data and each of previous and subsequent frames of the image data;codes an output image of the smoothed pixel value in the specific color region; andoutputs the coded output image,wherein, in a case a difference between the pixel value of the specific color region and pixel values of corresponding specific color regions of the previous and subsequent frames of the image data is greater than a predetermined value, the processor does not execute smoothing of the pixel value in the specific color region. 2. The image processing apparatus of claim 1, wherein the average value of a plurality of pixels in a horizontal direction and a plurality of pixels in a vertical direction of the frame of the image data is used as the pixel value in the specific color region. 3. An image capturing apparatus comprising: a camera that captures a human being as a subject; anda processor that detects a specific color region of image data including the human being captured by the camera;smooths a pixel value in the specific color region by using a frame of the image data and each of previous and subsequent frames of the image data;codes an output image of the smoothed pixel value in the specific color region; andoutputs the coded output image,wherein, in a case a difference between the pixel value of the specific color region and pixel values of corresponding specific color regions of the previous and subsequent frames of the image data is greater than a predetermined value, the processor does not execute smoothing of the pixel value in the specific color region. 4. An image processing method in an image processing apparatus, the method comprising: inputting image data of a captured human being;detecting a specific color region of the image data;smoothing a pixel value in the detected specific color region by using a frame of the input image data and each of previous and subsequent frames of the image data;coding an output image in which the pixel value in the specific color region is smoothed; andoutputting the coded output image,wherein, in a case a difference between the pixel value of the specific color region and pixel values of corresponding specific color regions of the previous and subsequent frames of the image data is greater than a predetermined value, the smoothing of the pixel value in the specific color region is not executed. | PANASONIC INTELLECTUAL PROPERTY MANAGEMENT CO., LTD. | G06K009/00 G06K009/46 A61B003/10 A61B005/00 A61B005/02 A61B001/04 A61B001/313
US10517542 | B2 | 2019-12-31 | Using biomarker information for heart failure risk computation | 2015-12-09 | Provided is a method, system and/or apparatus for determining prospective heart failure event risk. Acquired from a device memory are a heart failure patient's current and preceding risk assessment periods. Counting detected data observations in the current risk assessment period for a current risk assessment total amount and counting detected data observations in the preceding risk assessment period for a preceding risk assessment period total amount. Associating the current risk assessment and preceding risk assessment total amounts with a lookup table to acquire prospective risk of heart failure (HF) event for the preceding risk assessment period and the current risk assessment period. Employing weighted sums of the prospective risk of the HF event for the preceding risk assessment period and the current risk assessment period to calculate a weighted prospective risk of the HF event for a patient. Displaying on a graphical user interface the weighted prospective risk of the HF event for the patient. | 1. A method of operation of a medical system for determining prospective heart failure event risk, the method comprising: (a) acquiring from a device memory a heart failure patient's current and preceding risk assessment periods;(b) counting detected data observations in the current risk assessment period for a current risk assessment total amount and counting detected data observations in the preceding risk assessment period for a preceding risk assessment period total amount;(c) associating the current risk assessment and preceding risk assessment total amounts with a lookup table to acquire prospective risk of heart failure (HF) event for the preceding risk assessment period and the current risk assessment period;(d) employing weighted sums of the prospective risk of the HF event for the preceding risk assessment period and the current risk assessment period to calculate a weighted prospective risk of the HF event for the patient;(e) using the prospective risk to modify therapy delivered by an implantable device; and(f) delivering the modified therapy to the patient using the implantable device. 2. The method of claim 1 wherein the weighted prospective HF event risk is calculated in real-time while the patient is ambulatory. 3. The method of claim 1 wherein the lookup table comprises a set of data observations categories and for each said category a stored ratio, wherein each said data observations category defines a total number of group data evaluation periods each having a defined same number or falling within a same range of numbers of data observations from a population of patients therein, andwherein the stored ratio for each said data observations category comprises a ratio of heart failure hospitalizations associated with the said data observations category to the total number of group evaluation periods within the said data observation category. 4. A medical system for determining prospective heart failure event risk, the system comprising: (a) means for acquiring from a device memory a heart failure patient's current and preceding risk assessment periods;(b) means for counting detected data observations in the current risk assessment period for a current risk assessment total amount and counting detected data observations in the preceding risk assessment period for a preceding risk assessment period total amount;(c) means for associating the current risk assessment and preceding risk assessment total amounts with a lookup table to acquire prospective risk of heart failure (HF) event for the preceding risk assessment period and the current risk assessment period;(d) means for employing weighted sums of the prospective risk of the HF event for the preceding risk assessment period and the current risk assessment period to calculate a weighted prospective risk of the HF event for the patient;(e) means for using the prospective risk to modify therapy delivered by an implantable device; and(f) means for delivering the modified therapy t... | Medtronic, Inc. | A61B005/00 G16H020/00 G16H050/30 G16H050/20 A61B005/0205 A61B005/044 A61B005/145 G16H015/00 A61B005/046 A61B005/0464 A61B005/053 A61B005/11
US10499860 | B2 | 2019-12-10 | Systems and methods for positron emission tomography | 2017-11-17 | The disclosure relates to a system and method for reconstructing a PET image. The method may include: obtaining PET data relating to an object collected by a plurality of detector units; determining functional status of the plurality of detector units; generating reconstruction data based on the functional status of the respective detector units and the PET data; and reconstructing a PET image based on the reconstruction data. | 1. A method implemented on at least one device each of which has at least one processor and storage, the method comprising: obtaining scan data relating to an object collected by a plurality of detector units;determining functional status of the plurality of detector units;dividing the plurality of detector units into a first group and a second group based on the functional status of the respective detector units, wherein the functional status of the detector units in the first group is functional, and the functional status of the detector units in the second group is non-functional;generating reconstruction data based on the scan data collected by the detector units in the first group; andreconstructing an image based on the reconstruction data. 2. The method of claim 1, wherein a detector unit of the plurality of detector units includes one or more PET detector rings. 3. The method of claim 1, wherein the reconstruction data includes a portion of the scan data that is collected by a first detector unit and a second detector unit of the plurality of detector units, a unit difference between the first detector unit and the second detector unit is less than a threshold. 4. The method of claim 3, wherein the unit difference represents an axial distance between the first detector unit and the second detector unit. 5. The method of claim 1, wherein determining functional status of a detector unit is determined based on a counting rate of the detector unit. 6. The method of claim 1, wherein the detector units in the first group are located side by side. 7. The method of claim 1, wherein the generating reconstruction data based on the functional status of the respective detector units and the scan data comprises: dividing the detector units in the first group into more than one subgroup, wherein the detector units in each of the more than one subgroup are located side by side, andgenerating the reconstruction data based on the scan data collected by the detector units in a subgroup of the more than one subgroup with the largest number of detector units. 8. The method of claim 1, wherein a detector unit of the plurality of detector units includes a plurality of detector subunits, and the determining functional status of the respective detector units further comprises: for each detector unit of the plurality of detector units,determining functional status of the respective detector subunits of a detector unit; anddetermining functional status of the detector unit based on the functional status of the plurality of detector subunits of the detector unit. 9. A system, comprising: at least one storage medium including a set of instructions; andat least one processor configured to communicate with the at least one storage medium, wherein when executing the set of instructions, the system is configured to: obtain scan data relating to an object collected by a plurality of detector units;determine functional status of the plurality of detector units;div... | SHANGHAI UNITED IMAGING HEALTHCARE CO., LTD. | G06K009/00 A61B006/03 G01T001/29 G06T011/00 A61B005/00 G01T001/164 A61B006/00
US10492687 | B2 | 2019-12-03 | Magnetic resonance imaging apparatus and image processing apparatus | 2019-01-02 | A magnetic resonance imaging apparatus according to an embodiment includes processing circuitry. The processing circuitry is configured to specify a search start position of a matrix representing inter-regional connectivity between a plurality of regions in a brain based on a result of an analysis on an image of a subject and an attention degree set to each of the regions. The processing circuitry is configured to search the matrix using the search start position. | 1. An image processing apparatus, comprising: processing circuitry configured to perform control to display a matrix that includes first cells each identifying a gyrus and second cells each indicating connectivity between the gyri, the first cells being arranged along a first axis in the matrix;wherein, in accordance with an operation to select at least one cell of the first cells, the processing circuitry is further configured to perform the control so as to display information regarding a localized region corresponding to the selected cell. 2. The image processing apparatus according to claim 1, wherein the displayed information regarding the localized region is an image of a gyrus corresponding to the selected cell. 3. The image processing apparatus according to claim 1, wherein the displayed information regarding the localized region is an image of a gyrus, the gyrus having a connectivity with a gyrus corresponding to the selected cell. 4. The image processing apparatus according to claim 1, wherein the displayed information regarding the localized region is an image that indicates a fiber-cluster connecting a plurality of gyri, the fiber-cluster indicating a connection between a first gyrus corresponding to the selected cell and a second gyrus having a connectivity with the first gyrus. 5. The image processing apparatus according to claim 4, wherein the image of the fiber-cluster is a diffusion tensor tractography image. 6. The image processing apparatus according to claim 1, wherein the processing circuitry is further configured to search an organ system having a link with the localized region, and is configured to perform the control so as to display information regarding the searched organ system. 7. The image processing apparatus according to claim 6, wherein the displayed information regarding the searched organ system is displayed on a model image of a human body. 8. The image processing apparatus according to claim 6, wherein the organ system is at least one of a sensory apparatus and a locomotor apparatus. 9. The image processing apparatus according to claim 6, wherein the localized region is a gyrus corresponding to the selected cell. 10. The image processing apparatus according to claim 6, wherein the localized region is a gyrus, the gyrus having a connectivity with a gyrus corresponding to the selected cell. 11. A magnetic resonance imaging apparatus, comprising the image processing apparatus according to claim 1. 12. An image processing system, comprising: a display; andprocessing circuitry configured to acquire an image of a brain, andperform control to display, on the display, a matrix that includes first cells each identifying a gyrus and second cells each indicating connectivity between the gyri, the first cells being arranged along a first axis in the matrix;wherein, in accordance with an operation to select at least one cell of the first cells, the processing circuitry is further configured to perform the control... | Canon Medical Systems Corporation | A61B005/055 A61B005/00 G06T007/00 G06T007/40
US10492671 | B2 | 2019-12-03 | Near infra red fluorescence imaging for visualization of blood vessels during endoscopic harvest | 2010-05-10 | Endoscopic identification and dissection of a blood vessel in tissue during endoscopic harvest can be enhanced by injecting a bolus of ICG into the bloodstream, illuminating the target vessels with excitation light capable of exciting fluorescence in the ICG, and locating the vessel to be harvested by observing the ICG fluorescence. Moreover, collapsed blood vessel may be harvested by inserting an endoscope into the collapsed blood vessel, injecting into the collapsed blood vessel a bolus containing ICG to re-inflate the blood vessel, illuminating the target vessels with excitation light capable of exciting fluorescence in the ICG; and locating the re-inflated blood vessel by observing the ICG fluorescence. | 1. A method for enhancing endoscopic identification and dissection of a blood vessel in tissue during endoscopic harvest, comprising the steps of: introducing an endoscope to a target region containing a blood vessel to be harvested;injecting ICG into the bloodstream;illuminating the blood vessel in situ, via a multi-mode light source, with excitation light capable of exciting fluorescence in the ICG;capturing, via a camera, fluorescence and color images of the blood vessel in situ;providing, via a processor, video signals to a display to facilitate visualization of the blood vessel in situ;locating the blood vessel to be harvested by observing the ICG fluorescence; andharvesting the located blood vessel for use in a subsequent procedure. 2. The method of claim 1, further comprising the step of: identifying vessel branches from ICG fluorescence intensity in the vessel branches and absence of ICG fluorescence in tissue surrounding the vessel branches. 3. The method of claim 1, further comprising the step of harvesting the blood vessel by: before said harvesting, incising an area where the blood vessel to be harvested is located, said harvesting including harvesting at least the located blood vessel; andtransplanting at least the harvested blood vessel to a diseased or traumatized area to be reconstructed. 4. The method of claim 1, further comprising the step of tracking a course of the blood vessel during dissection by observing the ICG fluorescence. 5. The method of claim 1, wherein the ICG is injected as a bolus. 6. The method of claim 1, wherein the ICG is injected as autologous blood for identifying the blood vessel in the presence of stasis in the blood vessel. 7. A method for identifying and dissecting a collapsed blood vessel during endoscopic harvest, comprising the steps of: inserting a needle-tipped catheter introduced through a port of an endoscope into the collapsed blood vessel;injecting, via the catheter, into the collapsed blood vessel a bolus containing ICG to re-inflate the blood vessel;illuminating the blood vessel in situ, via a multi-mode light source, with excitation light capable of exciting fluorescence in the ICG;capturing, via a camera, fluorescence and color images of the blood vessel in situ;providing, via a processor, video signals to a display to facilitate visualization of the blood vessel in situ; andlocating the re-inflated blood vessel to be harvested by observing the ICG fluorescence. 8. The method of claim 5, wherein the bolus comprises autologous blood containing ICG at a concentration in the range of 0.01 to 0.05 mg per ml of blood. 9. The method of claim 7, further comprising imaging, via a camera associated with the endoscope, the re-inflated blood vessel to be harvested. 10. The method of claim 7, further comprising harvesting the located re-inflated blood vessel. 11. The method of claim 1, further comprising imaging, via a camera associated with the endoscope, the blood vessel to be harvested. 12... | Novadaq Technologies ULC | A61B006/00 A61K041/00 A61B001/05 A61B001/00 A61B001/04 A61B005/00
US10517479 | B2 | 2019-12-31 | Mesh network personal emergency response appliance | 2018-07-26 | A monitoring system using an activity sensor to determine patterns of activity based upon the user activity occurring over time. | 1. A system for monitoring a person, comprising: a monitoring device for capturing one or more of a person's exercise activities over a time period; said monitoring device comprising an accelerometer providing an output;an analyzer for determining at least one pattern of body movement using the output of the accelerometer;a transmitter for sending the pattern over a wireless network to a second device which compares the pattern to at least one reference pattern and,a receiver for receiving from the second device, an indication of differences between the pattern and the reference pattern. 2. The system of claim 1 wherein the monitoring device is coupled to the analyzer over the wireless network. 3. The system of claim 1 further comprising means for measuring the number of calories burned by the person during one or more of the exercise activities. 4. The system of claim 1 further comprising means for measuring the person's blood pressure during one or more of the exercise activities. 5. The system of claim 1 further comprising means for measuring the person's heartbeat during one or more of the exercise activities. 6. The system of claim 1 further comprising means for measuring the number of calories burned by the person during one or more of the exercise activities, means for measuring the person's blood pressure during one or more of the exercise activities and means for measuring the person's heartbeat during one or more of the exercise activities. 7. A monitoring device comprising: a sensing device for detecting one or more of a person's exercise activities over a fixed time period; said monitoring device comprising an accelerometer and said sensing device producing an output;an analyzer utilizing the output of the sensing device to determine at least one pattern of body movement associated with the exercise activities;a transceiver for sending the pattern over a wireless network to a second device which compares the pattern to at least one reference pattern, and for receiving from the second device, an acknowledgment of differences between the pattern and the reference pattern. 8. The device of claim 7 further comprising means for measuring the number of calories burned by the person during one or more of the exercise activities. 9. The device of claim 7 further comprising means for measuring the person's blood pressure during one or more of the exercise activities. 10. They device of claim 7 further comprising means for measuring the person's heartbeat during one or more of the exercise activities. 11. The device of claim 7 further comprising means for measuring the number of calories burned by the person during one or more of the exercise activities, means for measuring the person's blood pressure during one or more of the exercise activities and means for measuring the person's heartbeat during one or more of the exercise activities. 12. The system of claim 6 wherein said monitoring device is worn on the person's wrist. 13. A m... | KONINKLIJKE PHILIPS N.V. | A61B005/00 A61B008/00 H04M003/51 G06F019/00 G08B021/04 G16H050/20 G16H015/00 A61B005/01 A61B005/0205 A61B005/0402 A61B005/0476 A61B005/0488 A61B005/11 A61B007/04 G08B021/02 G08B025/01 A61B005/053 A61B008/06 A61B008/08 G16H080/00 A61B005/026 H04W084/18 G16H040/67 G16H020/13
US10507156 | B2 | 2019-12-17 | Load detecting device and walk assisting device | 2015-11-02 | A load detecting device includes a sole shape portion that is formed along a shape of a sole of a walk trainee, and on which the sole gets, a flare portion that is formed so as to project outside the sole shape portion, a first load sensor that is provided at the sole shape portion and detects the load of the sole shape portion, and a second load sensor that is provided at the flare portion and detects the load of the flare portion. | 1. A load detecting device comprising: a sole shape portion configured to contour to an entire sole of a user;a flare portion projecting away from the sole shape portion;at least one first load sensor disposed within the sole shape portion and configured to detect a load on the sole shape portion;a second load sensor disposed within the flare portion and outside of the sole shape portion, the second load sensor being configured to detect a load on the flare portion separate from the load on the sole shape portion; anda load supporting pin projecting into the flare portion and extending towards the second load sensor such that the load supporting pin and the second load sensor are vertically aligned when the load detecting device is in use. 2. The load detecting device according to claim 1, further comprising a processor configured to calculate a center of a walking load on the sole of the user based on the loads detected by the first and second load sensors. 3. The load detecting device according to claim 1, further comprising three first load sensors, two of the three first load sensors are provided on a toe side of the sole shape portion, and one of the three first load sensors is provided on a heel side of the sole shape portion. 4. The load detecting device according to claim 1, further comprising a storage medium configured to store calibration data of the first and second load sensors. 5. The load detecting device according to claim 1, further comprising a transceiver configured to wirelessly transmit load data and/or calibration data of the first and second load sensors. 6. A walk assisting device comprising: the load detecting device according to claim 1;a thigh frame coupled to the load detecting device via an ankle joint portion;a crus frame coupled to the thigh frame via a knee joint portion; anda motor configured to drive the knee joint portion. 7. The walk assisting device according to claim 6, further comprising: a secondary load detecting device including: a secondary sole shape portion configured to contour to an entire second sole of the user;a secondary flare portion projecting away from the secondary sole shape portion;at least one secondary first load sensor disposed within the secondary sole shape portion and configured to detect a load on the secondary sole shape portion; anda secondary second load sensor disposed within the secondary flare portion and outside of the secondary sole shape portion, the secondary second load sensor being configured to detect a load on the secondary flare portion separate from the load on the secondary sole shape portion, anda main processor configured to calculate a center of a total walking load on the load detecting device and the secondary load detecting device, the center of the total walking load being based on the load detected by the first load sensor of the first load detecting device and the secondary second load sensor of the secondary load detecting device. | TOYOTA JIDOSHA KABUSHIKI KAISHA | A61H003/00 A61B005/103 A61B005/00 A61F002/70 A61F002/60
US10506953 | B2 | 2019-12-17 | Operation-verifying wearable vapor sensor | 2017-06-30 | A system to measure sweat vapor may include a skin contact sensor, a sweat vapor sensor, and a processor. The skin contact sensor may be configured to measure one or more aspects indicative of whether the measuring device is in contact with skin of a user of the measuring device. The sweat vapor sensor may be configured to measure one or more properties of sweat vapor of the user; and the processor may be communicatively coupled to the skin contact sensor and the sweat vapor sensor. The processor may be configured to confirm operation of the measuring device based on the one or more aspects measured by the skin contact sensor, and the sweat vapor sensor receiving the sweat vapor. | 1. A measuring device, the device comprising: a skin contact sensor configured to measure one or more aspects indicative of whether the measuring device is in contact with skin of a user of the measuring device;a sweat vapor sensor configured to measure one or more properties of sweat vapor of the user, the sweat vapor sensor distinct from the skin contact sensor;a storage device, communicatively coupled to the skin contact sensor and the sweat vapor sensor, the storage device configured to store historic readings of the skin contact sensor and historic properties of the sweat vapor corresponding to the historic readings of the skin contact sensor taken at a same time; anda processor communicatively coupled to the skin contact sensor, the sweat vapor sensor, and the storage device, the processor configured to perform operations comprising:selecting a subset of the historic readings of the skin contact sensor, the subset selected based on the historic properties corresponding to the subset of the historic readings indicating that a target property of the one or more properties of the sweat vapor was present when the historic readings were taken, the target property corresponding to a condition related to body chemistry of the user;adjust a threshold to be specific to the user based on the subset of the historic readings of the skin contact sensor; andconfirm operation of the measuring device based on:the one or more aspects indicative of whether the measuring device is in contact with the skin of the user as measured by the skin contact sensor satisfying the adjusted threshold indicating that the measuring device is in contact with the skin of the user as measured after adjusting the threshold to the adjusted threshold; andthe sweat vapor sensor receiving the sweat vapor. 2. The measuring device of claim 1, wherein the skin contact sensor includes a pair of electrodes and is configured to measure resistance between the pair of electrodes. 3. The measuring device of claim 1, wherein the skin contact sensor includes an infrared (IR) sensor and is configured to measure IR radiation from the user. 4. The measuring device of claim 1, further comprising a cavity configured for the sweat vapor to flow therethrough, wherein the skin contact sensor includes an anemometry device disposed in the cavity and configured to detect movement of the sweat vapor passing through the cavity. 5. The measuring device of claim 4, wherein the anemometry device includes a laser. 6. The measuring device of claim 1, further comprising a cavity, wherein the skin contact sensor includes a first water vapor sensor in a first portion of the cavity and a second water vapor sensor in a second portion of the cavity, wherein the processor is configured to measure a concentration gradient between the first water vapor sensor and the second water vapor sensor. 7. The measuring device of claim 1, wherein the skin contact sensor includes a thermometer and is configured to measure ... | BIOINTELLISENSE, INC. | A61B005/145 A61B005/00 A61B005/01
US10506932 | B2 | 2019-12-17 | Vascular viscoelasticity evaluation device, vascular viscoelasticity evaluation method, and program | 2014-03-24 | A vascular viscoelasticity evaluation device and method in which, a pulse wave obtained using a cuff is subjected to first derivation, a positive amplitude peak value Vf1 that occurs first and a negative amplitude peak value Vr2 that occurs second out of a plurality of negative amplitude peak values are detected in a state in which an external force substantially the same as or greater than the systolic blood pressure has been exerted on a blood vessel, and a ratio of the positive amplitude peak value Vf1 that occurs first to the negative amplitude peak value Vr2 that occurs second is calculated, and then the vascular viscoelasticity is evaluated on the basis of this calculated ratio. | 1. A vascular viscoelasticity evaluation device, comprising: a cuff for generating a cuff pressure associated with a vascular viscoelasticity evaluation;a pressure detector for detecting the cuff pressure;a pulse wave component extraction means for extracting a pulse wave component of the cuff pressure detected by the pressure detector;a differential waveform formation means for subjecting the extracted pulse wave component to temporal differentiation to calculate a first derivation value and form a differential waveform;a positive first amplitude peak value Vf1 detecting means for detecting a positive amplitude peak value Vf1 that occurs first within one pulse wave of the differential waveform obtained by the temporal differentiation of the pulse wave component extracted in a state in which external force substantially the same as or greater than systolic blood pressure has been exerted on a blood vessel;a negative second amplitude peak value Vf2 detecting means for detecting a negative amplitude peak value Vf2 that occurs second in the pulse wave in which the positive amplitude peak value Vf1 that occurs first was detected;a ratio calculation means for calculating a ratio RT(Vf2/Vf1) of the positive amplitude peak value Vf1 that occurs first to the negative amplitude peak value Vf2 that occurs second as an evaluation index for evaluating vascular viscoelasticity, such that an influence of brachial blood vessel hardness on the evaluated vascular viscoelasticity is reduced; andan output device for presenting the evaluation index. 2. A vascular viscoelasticity evaluation device, comprising: a cuff for generating a cuff pressure associated with a vascular viscoelasticity evaluation;a pressure detector for detecting the cuff pressure;a pulse wave component extraction means for extracting a pulse wave component of the cuff pressure detected by the pressure detector;a differential waveform formation means for subjecting the extracted pulse wave component to temporal differentiation to calculate a first derivation value and form a differential waveform;a positive first amplitude peak value Vf1 detecting means for detecting a positive amplitude peak value Vf1 that occurs first within one pulse wave of the differential waveform obtained by the temporal differentiation of the pulse wave component extracted in a state in which external force substantially the same as or greater than systolic blood pressure has been exerted on a blood vessel;a negative second amplitude peak value Vf2 detecting means for detecting a negative amplitude peak value Vf2 that occurs second in the pulse wave in which the positive amplitude peak value Vf1 that occurs first was detected;a difference calculation means for calculating a difference between the positive amplitude peak value Vf1 that occurs first and the negative amplitude peak value Vf2 that occurs second as an evaluation index for evaluating vascular viscoelasticity, such that an influence of brachial blood vessel har... | Shisei Datum Co., Ltd. RIKEN | A61B005/02 A61B005/021 A61B005/022 A61B005/00
US10517504 | B2 | 2019-12-31 | Systems and methods for automated voxelation of regions of interest for magnetic resonance spectroscopy | 2017-11-02 | A system and method for automating an appropriate voxel prescription in a uniquely definable region of interest (ROI) in a tissue of a patient is provided, such as for purpose of conducting magnetic resonance spectroscopy (MRS) in the ROI. The dimensions and coordinates of a single three dimensional rectilinear volume (voxel) within a single region of interest (ROI) are automatically identified. This is done, in some embodiments by: (1) applying statistically identified ROI search areas within a field of view (FOV); (2) image processing an MRI image to smooth the background and enhance a particular structure useful to define the ROI; (3) identifying a population of pixels that define the particular structure; (4) performing a statistical analysis of the pixel population to fit a 2D model such as an ellipsoid to the population and subsequently fit a rectilinear shape within the model; (5) repetiting elements (1) through (4) using multiple images that encompass the 3D ROI to create a 3D rectilinear shape; (6) a repetition of elements (1) through (5) for multiple ROIs with a common FOV. A manual interface may also be provided, allowing for override to replace by manual prescription, assistance to identify structures (e.g. clicking on disc levels), or modifying the automated voxel (e.g. modify location, shape, or one or more dimensions). | 1. A method for obtaining information relating to a region of interest, the method comprising: accessing a plurality of electronic magnetic resonance imaging (MRI) images of an area that includes a region of interest;for each of the plurality of electronic MRI images: automatically processing the electronic MRI image, using one or more computer processors, to emphasize pixels associated with a border between the region of interest and structure adjacent to the region of interest;automatically identifying, using the one or more computer processors, a population of pixels in the electronic MRI image associated with the border; andautomatically fitting, using the one or more computer processors, a two dimensional shape inside a cross-section of the region of interest and within the border shown by the electronic MRI image based on the population of pixels;automatically generating, using the one or more computer processors, world coordinates that define a three dimensional selected volume comprising a voxel that fits inside of the region of interest and excludes the border based on one or more of the two dimensional shapes; andscanning the voxel with a magnetic resonance spectroscopy (MRS) system in communication with the one or more computer processors to provide an MRS spectrum of chemical constituents within the voxel;wherein the region of interest comprises an intervertebral disc;wherein the structure adjacent to the region of interest comprises a superior vertebral body and an inferior vertebral body. 2. The method of claim 1, wherein the two dimensional shape comprises a rectilinear shape. 3. The method of claim 1, wherein the voxel comprises a rectilinear volume. 4. The method of claim 1, wherein the plurality of electronic MRI images are of slices substantially parallel to, and spaced apart from, each other. 5. The method of claim 1, comprising defining one or more additional voxels covering at least portions of one or more additional regions of interest, and scanning the one or more additional voxels one at a time with the MRS system. 6. The method of claim 1, comprising defining one or more additional voxels covering at least portions of one or more additional regions of interest, and scanning the additional voxels simultaneously with the MRS system. 7. The method of claim 1, wherein the voxel has a cross sectional shape corresponding to the overlapping area of a plurality of the two dimensional shapes. 8. The method of claim 1, wherein processing the electronic image comprises smoothing the electronic image. 9. The method of claim 1, wherein processing the electronic image comprises modifying a brightness value for a pixel based on the brightness of neighboring pixels. 10. The method of claim 1, wherein one or more of the plurality of electronic MRI images are disregarded when generating the world coordinates that define the voxel. 11. The method of claim 1, wherein the voxel is fit within an inward offset from the border. 12. A... | Nocimed, Inc. | G06K009/00 A61B005/055 G06T007/12 G06T007/11 G06T007/62 G01R033/485 G01R033/54 G06K009/34 A61B005/00 G01R033/483
US10520439 | B2 | 2019-12-31 | System and method for drug detection in exhaled breath | 2010-09-09 | A portable system (10) is disclosed for collecting a sample from exhaled breath of a subject. Drug substance in the exhaled breath are detected or determined. The sample is collected for further analysis using mass-spectroscopy. The system comprises a sampling unit (14) and a housing (12) arranged to hold the sampling unit (14), the sampling unit (14) is adapted to collect non-volatile and volatile compounds of the at least one drug substance from the exhaled breath from the subject. The housing (12) has at least one inlet (15) for the subject to exhale into the housing (12) to the sampling unit (14) and at least one outlet (16) for the exhaled breath to exit through. | 1. A portable system configured to collect a sample of non-volatile compounds from exhaled breath of a subject, said system comprising: a housing made from two parts, a first part and a second part, being joined together to define an interior space, wherein the first part comprises an inlet for said subject to exhale into said housing and the second part comprises an outlet for said exhaled breath to exit through;a sampling unit arranged transversely across said interior space by being attached to walls of said housing and dividing the interior space to form a first chamber within said first part wherein exhaled breath is received through the inlet thereby forcing exhaled breath flowing from said inlet to said outlet to pass through said sampling unit,wherein said sampling unit comprises an electrostatic nonwoven polymeric fibrous web filter membrane, wherein said filter membrane is adapted to collect non-volatile compounds, carried by aerosols, from said exhaled breath from said subject; and wherein said non-volatile compound is extractable from said filter membrane using a solvent for analysis with liquid chromatography-mass-spectroscopy;a detachable mouthpiece element connectable to said inlet; anda flow sensor arranged at said detachable mouthpiece and being configured to determine flow of exhaled breath through the housing;wherein said sampling unit is removably disposed in said housing with a collecting element disposed therein, and wherein said system consists essentially of said first part with the detachable mouthpiece and flow sensor, said second part with said outlet and said sampling unit, and wherein said outlet is sized to form substantially the whole back of the second part of the housing. 2. The system according to claim 1, comprising a pump, wherein said pump is arranged downstream of said sampling unit. 3. The system according to claim 1, wherein said housing and sampling unit are configured to provide a pressure drop through said system, when said subject exhales into the inlet, of not higher than 2 cm water. 4. The system according to claim 1, wherein said filter membrane has a mesh size to collect particles from said exhaled breath with a size of 0.2-0.7 μm. 5. The system according to claim 1, wherein said filter membrane is configured such that a pressure drop of less than 2 cm water occurs between said inlet and outlet at an exhalation flow rate of about 0-9 liter/min. 6. The system according to claim 1, wherein said filter membrane comprises at least two filter membranes configured to discriminate between at least two different drug substances. 7. The system according to claim 1, wherein a compartment for collecting at least one of saliva or condensate is disposed between said inlet and said sampling unit and/or after said sampling unit and said outlet. 8. The system according to claim 1, wherein said at least one non-volatile compound is at least one drug substance in said exhaled breath that can pass from the subj... | Sensa Bues AB | A61B005/08 G01N021/65 G01J003/44 A61B005/00 G01N033/497
US10517508 | B2 | 2019-12-31 | Ingestible bio-telemetry communication network and associated systems | 2017-03-09 | Ingestible bio-telemetry communication network and associated systems are described. The communication network can include one or more ingestible bio-telemetry tags; and a reader, wherein each of the one or more ingestible bio-telemetry tags generates an out-link signal comprising, for each bit of data in a frame, a pulse reverse keyed symbol. Multiple ingestible bio-telemetry tags can be managed at the same time by allowing the frequency of the transmit carrier signal to change, or “hop” to different frequencies so as to minimize likelihood of collision. A reader can identify the proper frequency either by a signal from the tags indicated the frequency of the next hop or, when no bi-directional communication is available, by deducing the carrier signal frequency from the start bits of a received frame from the tag and scanning for the shifted carrier signal frequency within a tolerance of the deduced carrier signal frequency. | 1. An ingestible bio-telemetry communication network, comprising: each of a plurality of ingestible devices configured to obtain data relating to a patient, and transmit the data by bursting bits of the data with a selected gap between pulses in transmission to reduce power, wherein each pulse is repeated one or more times for a given data bit, and a burst pattern of the data is configured to have 50% or more burst density, wherein the pulses transmitted by each of the plurality of ingestible devices have a duty cycle of about 1 to 1000; anda receiver configured to be positioned outside the patient's body and receive the data. 2. The ingestible bio-telemetry communication network of claim 1, wherein each bit is represented by more than one (N) pulse slots, where a logic 1 bit is represented by N1 leading pulses and NO trailing pulses, and logic 0 is represented by N0 leading pulses and N1 trailing pulses with empty pulse slots in between. 3. The ingestible bio-telemetry communication network of claim 1, wherein the data comprise one or more messages, each message comprising a set of bits and a frame sync sequence composed completely of pulses, wherein the receiver is configured to distinguish a start of each frame of the data based at least on the frame sync sequence without using a data correlator. 4. The ingestible bio-telemetry communication network of claim 1, wherein the selected gap between the pulses is determined based at least on a carrier frequency generated and used by each of the plurality of ingestible devices. 5. The ingestible bio-telemetry communication network of claim 4, wherein the selected gap is determined at least based on an on-chip clock of each of the plurality of ingestible devices generating the carrier frequency. 6. The ingestible bio-telemetry communication network of claim 1, wherein the receiver is configured to detect and use the selected gap between the pulses to determine one or more frequencies used by each of the plurality of ingestible devices. 7. An ingestible bio-telemetry system, comprising: a plurality of ingestible devices ingested by a patient, each of the plurality of ingestible devices operating at a frequency in transmitting a pulse sequence; anda reader device positioned outside the patient's body,wherein each of the plurality of ingestible devices and the reader device are configured to communicate with each other based at least on a communication protocol that allows for the reader device to fine tune a detection frequency of each of the plurality of ingestible devices by measuring a pulse period of each pulse sequence during detection, wherein the pulse period is proportional to a carrier frequency used by each of the plurality of ingestible devices, and wherein bursts transmitted by each of the plurality of ingestible devices have a duty cycle of about 1 to 1000 and 50% or more burst density. | etectRx, Inc. | A61B005/07 H04B005/00 H04Q009/14 H04W056/00 H04W072/04 H04W074/08 H04W052/02 H04L029/08 H04W004/80 H04B001/713
US10499842 | B2 | 2019-12-10 | Clinical assessment of balance on a platform with controlled stability | 2016-09-27 | Systems and methods for clinical assessment of balance may include a tilting balance platform further including: an upper platform, a lower platform, and an array of force transducers sandwiched between the upper platform and the lower platform. The systems may also include: a toroidal bladder supporting the lower platform; an air pressure sensor and a control valve connected to the toroidal bladder; an inclinometer that measures tilt information of the balance platform; and a computer that receives a control signal to activate one of: the array of force transducers and the inclinometer. If the array of force transducers is activated, then a clinical test is performed to measure changes to a subject's Center of Pressure on a stabilized balance platform, and if the inclinometer is activated, then another clinical test is performed to measure the tilt information caused by a subject's movements on a de-stabilized balance platform. | 1. A system for clinical assessment of balance of a subject on a balance platform with controlled stability, comprising: the balance platform supported under its center by a ball joint, the ball joint disposed atop a vertical support, which is disposed on a base;a toroidal bladder supporting the balance platform under the periphery of the balance platform, the toroidal bladder encircling the vertical support, and being disposed on the base;a high-pressure reservoir maintaining a range of high air pressures, in which a lowest value of the range of high air pressures exceeds that of a maximum target air pressure for the toroidal bladder;a control valve connected to the high-pressure reservoir, the toroidal bladder, and the atmosphere;an air pressure sensor connected to the toroidal bladder;an inclinometer disposed on the underside of the balance platform to measure a direction of tilt of the balance platform in the horizontal x-y plane and a degree of tilt of the balance platform relative to a vertical z-axis in response to the subject's real time movements on the balance platform; anda computer: receiving an air pressure value from the air pressure sensor;receiving measures of the direction of tilt and the degree of tilt of the balance platform;sending a first control signal that opens the control valve between the high-pressure reservoir and the toroidal bladder to inflate the toroidal bladder to a target air pressure, restraining downward tilting of the balance platform and providing greater stability to the balance platform, when an air pressure value of the toroidal bladder is less than the target air pressure; andsending a second control signal that closes the control valve, when the air pressure sensor senses the target air pressure in the toroidal bladder. 2. The system of claim 1, further comprising: an air pump connected to an input valve and a pressure transducer that are connected to the high-pressure reservoir, the pressure transducer measuring a high air pressure of the high-pressure reservoir; andthe computer: further automatically sending a third control signal to activate the air pump and open the input valve, so as to pump air into the high-pressure reservoir, when the pressure transducer measures a high air pressure less than the lowest value of the range of high air pressures, andfurther automatically sending a fourth control signal to de-activate the air pump and close the input valve, when the pressure transducer measures a high air pressure equal to a highest value of the range of high air pressures. 3. The system of claim 2, the computer: yet further sending a fifth control signal to the control valve, so as to deflate the toroidal bladder to the atmosphere facilitating downward tilting of the balance platform and providing lesser stability to the balance platform, when the air pressure of the toroidal bladder is greater than the target air pressure, andyet further sending the second control signal that closes the control ... | Diversified Healthcare Development, LLC | A61B005/00 A61B005/103
US10492716 | B2 | 2019-12-03 | Methods, systems, and devices relating to open microfluidic channels | 2018-04-12 | Various collection devices, systems and methods relating to the use of devices with open microfluidic channels disposed within a housing defining a lumen. These devices make use of microneedles passed through apertures to induce fluid flow into microfluidic channel networks for collection and analysis. The device can be actuated via button when placed on the skin of a patient to collect a fluid sample, such as a blood draw. | 1. A fluid collection device for use on the skin of a subject, the fluid collection device comprising: a housing defining a lumen, wherein the housing includes a base having a distal surface configured to be positioned adjacent to the skin of the subject;an aperture extending through the base and configured to receive fluid from the subject therethrough; anda microfluidic channel positioned to be in fluid communication with the aperture, wherein the microfluidic channel is sized and shaped to receive and direct the fluid upward and away from the aperture via spontaneous capillary flow,wherein the microfluidic channel includes a base surface and an elongate opening over the base surface, and wherein the elongate opening is open to the lumen of the housing, and further wherein at least a portion of the base surface slopes upward at an acute angle relative to the distal surface. 2. The fluid collection device of claim 1, further comprising an actuator movably positioned at least partially within the lumen of the housing. 3. The fluid collection device of claim 2, further comprising a lancet operably coupled to the actuator, wherein the actuator is movable to urge the lancet through the aperture. 4. The fluid collection device of claim 1 wherein the microfluidic channel has a U-shaped cross-section. 5. The fluid collection device of claim 1 wherein the aperture extends along an axis, and wherein a portion of the microfluid channel adjacent to the aperture extends perpendicular to the axis. | Tasso, Inc. | B01L003/00 G01N035/00 G01N033/48 G01N015/06 G01N033/00 A61B005/151 A61B005/157 A61B005/15 A61B005/1477
US10509043 | B2 | 2019-12-17 | Methods for identification of pregnancy failure | 2018-04-12 | Provided is a method for identifying pregnancy failure in a subject, the method comprising determining a concentration of at least one element of fetal or embryonic origin in the vaginal fluid of the subject; and comparing the concentration of the at least one element of fetal or embryonic origin to a reference value, wherein when the concentration of the at least one element of fetal or embryonic origin in the vaginal fluid is higher than the reference value, pregnancy failure is indicated. | 1. A method for treating a subject suspected of pregnancy failure, the method comprising: determining a concentration of alpha fetoprotein in the vaginal fluid of the subject; andcomparing said concentration of said alpha fetoprotein to a reference value,wherein when said concentration of said alpha fetoprotein in said vaginal fluid is higher than said reference value, pregnancy failure is indicated, andtreating the subject in whom pregnancy failure is indicated by administration of uterotonics and/or a dilation and curettage procedure. 2. The method of claim 1, wherein said reference value is a concentration of said alpha fetoprotein in maternal serum of the same subject. 3. The method of claim 1, wherein said vaginal fluid is vaginal blood. 4. The method of claim 1, wherein the pregnancy failure is a failure of an intrauterine pregnancy. 5. The method of claim 4, wherein said reference value is a concentration of said alpha fetoprotein in maternal serum of the same subject, and wherein pregnancy failure is indicated when a ratio of a concentration of said alpha fetoprotein in said vaginal fluid to concentration of said alpha fetoprotein in said maternal serum is higher than a predetermined threshold ratio level. 6. The method of claim 5, wherein said predetermined threshold ratio level is 13.4. 7. The method of claim 4, wherein said reference value is a predetermined concentration value of said alpha fetoprotein, and wherein pregnancy failure is indicated when a concentration of said alpha fetoprotein in said vaginal fluid of the subject is higher than the predetermined concentration value. 8. The method of claim 7, wherein said predetermined reference value is 9.2 ng/mL. 9. The method of claim 1, wherein the pregnancy failure is a spontaneous abortion or an induced abortion. 10. The method of claim 9, wherein the pregnancy failure is selected from the group consisting of a complete abortion, an incomplete abortion and a missed abortion. 11. The method of claim 1, wherein the pregnancy failure is a failure of a first or second trimester pregnancy. 12. The method of claim 1, wherein said pregnancy failure is selected from the group consisting of an ectopic pregnancy, a molar pregnancy, a blighted ovum, and an anembryonic pregnancy the method further comprising determining a concentration of a known hormonal marker of pregnancy in the blood or urine of the subject and identifying the absence of alpha fetoprotein,wherein said reference value is a concentration of said alpha fetoprotein in maternal serum of the same subject,and wherein ectopic pregnancy is indicated byi) a ratio of a concentration of said alpha fetoprotein in said vaginal fluid to concentration of said alpha fetoprotein in said maternal serum of about 4.3 or less,ii) absence of sonographic evidence of an intrauterine fetal or embryonic tissue; andiii) a concentration of said hormonal marker of pregnancy in the blood or urine of the subject of at least 1 mIU/mL. 13. The ... | Amir Mor | G01N033/68 G01N033/53 A61B005/00
US10512521 | B2 | 2019-12-24 | Method for providing hands-free illumination during medical procedures | 2017-12-11 | Methods and systems are disclosed including a method for providing hands-free illumination during medical procedures, comprising obtaining a sterile light system comprising a pad assembly comprising a pad having a first side having an adhesive and a second side opposite the first side, and a post with a proximal end connected to the second side of the pad and extending to a rounded distal end; and a light assembly attachable to and rotatable about the distal end of the post and comprising a case, one or more light emitting diode (LED), one or more power source, and one or more switch; attaching the sterile light system to a patient to illuminate a desired area of the patient; and performing a medical and/or caregiving procedure for the desired area of the patient. | 1. A method for providing hands-free illumination during medical procedures, comprising: obtaining a sterile light system, the sterile light system comprising: a sterile pad assembly comprising: a pad having a first side and a second side opposite the first side, the first side having an adhesive thereon;a removable protective sheet covering the adhesive such that the adhesive is exposed when the protective sheet is removed; anda post with a proximal end connected to the second side of the pad and extending to a rounded distal end; anda sterile light assembly attachable to and rotatable about the distal end of the post of the pad assembly, the light assembly comprising: a case having an opening, the opening structured to rotatably accept the rounded distal end;one or more light emitting diode at least partially within the case and positioned to illuminate an area outside of the case;one or more power source connected to the light emitting diode; andone or more switch accessible through the case and connected to the light emitting diode and the power source such that the switch controls a flow of power from the power source to the light emitting diode;activating the switch to turn on the flow of power from the power source to the light emitting diode; andilluminating the area of the patient for which illumination is desired with the light system. 2. The method of claim 1, further comprising: removing the protective sheet of the pad assembly of the light system, thereby exposing the adhesive on the first side of the pad assembly of the light system;adhering the light system to the body of a patient by positioning the first side of the pad assembly with the exposed adhesive on a portion of the body of the patient proximate to an area of the patient for which illumination is desired; andattaching the light assembly to the distal end of the post of the second side of the pad assembly to direct illumination from the light emitting diode to the area of the patient for which illumination is desired. 3. The method of claim 1, wherein illuminating the area of the patient for which illumination is desired, further comprises: adjusting one or more of the pitch, roll, and yaw of the light assembly on the post to direct illumination to the area of the patient for which illumination is desired. 4. The method of claim 1, wherein the pad assembly is an electrocardiography pad and electrode. 5. The method of claim 1, wherein the case further has a top, a bottom, a front, a back, a first side extending from the front to the back between the top and the bottom, and a second side opposite the first side and extending from the front to the back between the top and the bottom, and in which the opening structured to rotatably accept the rounded distal end is located on the bottom of the case. 6. The method of claim 5, wherein the switch is located within the case, and wherein activating the switch to turn on the flow of power from the power source to the light emit... | - | A61B001/06 A61B090/35 A61B005/0408 A61M025/01 F21V023/04 A61B050/33 F21V021/08 F21V021/30 F21W131/205 A61B090/30 A61B017/00 F21Y115/10 A61B050/20 A61B050/30
US10517517 | B2 | 2019-12-31 | Optical analysis system and method | 2016-03-30 | An optical analysis system and method is provided in which a sample is analyzed using a light source. An optical sensor signal is processed using a first signal processing circuit and an electrical signal, which is representative of a drive signal applied to the light source, is processed using a second signal processing circuit. The sensor signal is further processed to improve the signal to noise ratio using the processed electrical signal as a reference. | 1. An optical analysis system, comprising: a light source for illuminating a sample to be analyzed;a driver for operating the light source;a photodetector for receiving light reflected by or transmitted through the sample to be analyzed and generating a sensor signal;a first signal processing circuit for processing the sensor signal and which comprises a transimpedance amplifier;a second signal processing circuit for processing an electrical signal provided by the driver which is representative of the drive signal applied to the light source; anda compensation circuit for further processing the sensor signal to improve the signal to noise ratio using the processed electrical signal, characterized in that the second signal processing circuit comprises a filter having a filter frequency characteristic which corresponds to the frequency transfer characteristic of the transimpedance amplifier. 2. A system as claimed in claim 1, wherein the first signal processing circuit comprises a first integrator circuit and a first analog to digital converter. 3. A system as claimed in claim 2, wherein the second signal processing circuit comprises a second integrator circuit which corresponds to the first integrator circuit and a second analog to digital converter. 4. A system as claimed in claim 3, wherein the first and second integrator circuits and the first and second analog to digital converters are controlled with the same timing signals. 5. A system as claimed in any preceding claim, wherein the compensation circuit comprises: a normalizing circuit for normalizing the processed electrical signal and providing a multiplier which is the reciprocal of the normalized processed electrical signal; anda scaling element which provides a scaling factor corresponding to the multiplier. 6. A system as claimed in claim 1, wherein the electrical signal comprises a voltage across a current sense resistor through which a drive current of the light source is passed. 7. A system as claimed in claim 1, wherein the driver comprises a drive transistor to which a control voltage is applied to generate a current through the light source. 8. A system as claimed in claim 1, comprising: an oximeter; oran optical heart rate monitor. 9. An optical analysis method, comprising: illuminating a sample to be analyzed using a light source;receiving light reflected by or transmitted through the sample to be analyzed and generating a sensor signal in response thereto;processing the sensor signal using a first signal processing circuit which comprises a transimpedance amplifier;processing an electrical signal which is representative of a drive signal applied to the light source using a second signal processing circuit wherein the second signal processing circuit comprises a filter having a filter frequency characteristic which corresponds to the frequency transfer characteristic of the transimpedance amplifier; andfurther processing the sensor signal to improve the signal to noise r... | KONINKLIJKE PHILIPS N.V. | A61B005/1455 A61B005/00 A61B005/024 A61B005/026 A61B005/0205
US10517518 | B2 | 2019-12-31 | Apparatuses and methods for inline collection of a fluid specimen | 2014-09-17 | A collection fitting, system, and method for sampling fluid from a tissue site is described. The collection fitting includes a housing having a central passage, a first union, and a second union. The first union and the second union are in fluid communication with the central passage. The collection fitting also includes a plunger disposed in the housing and movable between a sampling position and a bypass position. The plunger includes a bypass passage configured to fluidly couple the first union and the second union through the central passage in the bypass position. The collection fitting also includes a cap having a boss configured to be inserted into the central passage. The boss includes a first inlet and a second inlet and inserts into the central passage to move the plunger. The first and second inlet fluidly couple the first union and the second union in the sampling position. | 1. A collection fitting for sampling fluid from a tissue site, the collection fitting comprising: a housing having a central passage, a first union, and a second union, the first union and the second union in fluid communication with the central passage;a plunger disposed in the housing and movable between a sampling position and a bypass position, the plunger having a bypass passage comprising an annular recess disposed around a center of the plunger, the bypass passage configured to fluidly couple the first union and the second union through the central passage in the bypass position; anda cap having a boss and an open end extending away from the boss, the boss having a first inlet and a second inlet, the first inlet and the second inlet comprising openings in a sidewall of the boss, and the first inlet including a baffle extending beyond the open end of the cap, the boss configured to be inserted into the central passage and move the plunger, the first inlet and the second inlet being configured to fluidly couple the first union and the second union in the sampling position, and the baffle configured to prevent a liquid from flowing directly between the first inlet and the second inlet. 2. The collection fitting of claim 1, wherein the housing comprises a tubular member having an open end and a closed end, the first union being disposed on a sidewall of the tubular member between the open end and the closed end, and the second union being disposed on an opposite side of the tubular member between the open end and the closed end, each of the first union and the second union having a passage extending through the tubular member into the central passage. 3. The collection fitting of claim 1, further comprising a biasing member disposed in the housing and configured to bias the plunger to the bypass position. 4. The collection fitting of claim 3, wherein the biasing member is a spring. 5. The collection fitting of claim 1, further comprising: a specimen container having an open end and a closed end; andthe cap being coupled to the open end of the specimen container so that the first inlet and the second inlet are in fluid communication through the specimen container. 6. The collection fitting of claim 2, wherein the plunger further comprises a stem coupled to the plunger and extending toward the closed end. 7. The collection fitting of claim 6, wherein an end of the stem protrudes from the closed end in the sampling position. 8. The collection fitting of claim 1, wherein the plunger is configured to move linearly. 9. A collection fitting for sampling fluid from a tissue site, the collection fitting comprising: a housing having a central passage, a first union configured to be fluidly coupled to a reduced-pressure source, and a second union configured to be fluidly coupled to the tissue site, the first union and the second union in fluid communication with the central passage;a plunger disposed in the housing, the plunger comprising a cylin... | KCI Licensing, Inc. | A61B005/00 A61B005/15
US10507358 | B2 | 2019-12-17 | Analyzing physiological state for fitness exercise | 2011-07-07 | A method, apparatus, and a computer program for monitoring a fitness exercise are described. A plurality of heart-rate variability values and a plurality of exertion parameter values are measured during an exercise measured. The heart rate variability values correlate with the exertion parameter values through a human physiological mechanism, and the exertion parameter values characterize the physical exertion of the exercise. A mathematical correspondence is then constructed from the plurality of measured heart rate variability values and associated exertion parameter values. The mathematical correspondence describes correlation between the heart rate variability values and the exertion parameter values and the user's physiological state during the exercise. Then, the physical exertion of the exercise is monitored by applying the mathematical correspondence. | 1. An apparatus that processes exercise-related measurement data, the apparatus comprising: exercise-related parameter measurement circuitry;at least one biometric sensor comprising at least one heart activity sensor; anda processor configured to cause the apparatus to perform operations comprising:acquiring a plurality of heart rate variability values and a plurality of exertion parameter values measured by the at least one heart activity sensor during an exercise using the exercise-related parameter measurement circuitry, wherein the heart rate variability values represent a measure of variation in heart beat intervals and correlate with the exertion parameter values through a human physiological mechanism, and wherein the exertion parameter values characterize physical exertion of the exercise;constructing a mathematical correspondence from the plurality of measured heart rate variability values and associated exertion parameter values, the mathematical correspondence describing correlation between the heart rate variability values and the exertion parameter values and describing the user's physiological state during the exercise;determining an overall training effect of the exercise by computing, for each of a plurality of exertion level zones, from the mathematical correspondence, a factor characterizing a training effect at that exertion level zone in the user's physiological state during the exercise and determining the overall training effect of the exercise by using the factors, said computing the factor for each of the plurality of exertion level zones comprising: a) assigning, when the mathematical correspondence indicates that the user is tired or exhausted, a higher weight to lower exertion level zones than to higher exertion level zones to provide a better training effect on the lower exertion level zones than on the higher exertion level zones; andb) assigning, when the mathematical correspondence indicates that the user is well rested, an equal weighting to all exertion level zones; andoutputting the overall training effect of the exercise to the user. 2. The apparatus of claim 1, wherein the operations further comprise monitoring the physical exertion of the exercise by adapting ranges of the plurality of exertion level zones of the exercise to the mathematical correspondence, wherein the ranges of the exertion level zones are defined as exertion parameter values. 3. The apparatus of claim 2, wherein the operations further comprise initializing an exercise profile comprising a plurality of said exertion level zones with different ranges defined as initial values of the exertion parameter values; and changing a range of at least one exertion level zone by changing at least one initial value of the exertion parameter value of said at least one exertion level zone on the basis of the constructed mathematical correspondence. 4. The apparatus of claim 2, wherein the apparatus further comprises a user interface comprising a display ... | POLAR ELECTRO OY | A61B005/0205 A63B024/00 A61B005/024 A61B005/22 G09B019/00 G06F019/00 A63B022/02 A63B022/06 A63B071/06
US10512425 | B2 | 2019-12-24 | Dermatologically non-abrasive blood testing using an interferometry optical design | 2016-08-04 | An apparatus, method and system for dermatologically noninvasive testing for blood sugar concentration using an interferometry optical design. The present apparatus, method and system are used to measure the optical properties of blood, without puncturing the skin or drawing blood samples. They incorporate the use of an electromagnetic light source and two optical polarizers. A dermatological sample, e.g., the earlobe, webbing between fingers, is illuminated with polarized electromagnetic light. When the linearly polarized light passes through this dermatological sample, the blood in the dermatological sample acts as an optical rotator due to the optical interaction with the blood sample. The presence of molecular chirality in the blood sample induces optical activity. After the skin is illuminated, a second polarizer finds the orientation of the polarization by maximizing the intensity on the photo detector. As a result, the blood sugar concentration may be determined. | 1. An apparatus for dermatologically noninvasive blood sugar testing, the apparatus comprising: an electromagnetic light source configured to emit electromagnetic light;a linear polarizer device configured to receive the emitted electromagnetic light, the linear polarizer device being further configured to linearly polarize the emitted electromagnetic light, and to provide the linearly polarized light in a first polarization state to a blood sample;a polarizer analyzer that is configured to receive the linearly polarized light in a second polarization state from the blood sample, wherein the polarizer analyzer is a liquid crystal display having an interferometry design configured to detect optical activity; anda photodetector optically coupled to the polarizer analyzer, the photodetector being configured to detect a change in angle between the first polarization state and the second polarization state,wherein the apparatus is configured to be attached to a user's body or clothing such that the apparatus is portable as it detects the change in angle between the first polarization state and the second polarization state,a non-transitory processor-readable data storage medium communicably coupled to the photodetector, the data storage medium being configured to receive and record data related to the change in angle between the first polarization state and the second polarization state. 2. The apparatus of claim 1, wherein the non-transitory processor-readable data storage medium stores processor-executable instructions, the apparatus further comprising: a processor communicably coupled to the data storage medium; andwherein the processor-executable instructions, when executed, cause the processor to perform edge filtering on the recorded data related to the change in angle between the first polarization state and the second polarization state. 3. The apparatus of claim 2, further comprising: processor-executable instructions which, when executed, cause the processor to determine a blood sugar concentration change based on the change in angle between the first polarization state and the second polarization state. 4. The apparatus of claim 3, wherein the apparatus is adapted to be coupled to an insulin delivery device, wherein the insulin delivery device is configured to receive the determined blood sugar concentration change, and wherein the insulin delivery device is adapted to deliver insulin to a user, without user intervention, and wherein the insulin delivery device is configured to determine when an insulin level of the user is outside of an acceptable range. 5. The apparatus of claim 4, wherein the insulin delivery device is further configured to deliver insulin to the user in an amount that brings the insulin level of the user within the acceptable range. 6. A method for dermatologically noninvasive blood sugar testing, the method comprising: providing, by at least one light source, linearly polarized electromagnetic light in a first pol... | United States of America as represented by the Secretary of the Navy | A61B005/145 A61B005/1455 A61B005/00 A61M005/142
US10517513 | B2 | 2019-12-31 | Hand function diagnostic and therapeutic system | 2015-10-30 | Systems, devices and methods for quantitatively assessing hand function strength and range of motion via various instrumentations are disclosed. In one example embodiment, a hand function diagnostic and therapeutic system includes distal and proximal finger flexion measurement apparatuses used to automate quantitative assessment of hand function based on a combination of strength, range of motion, and time performance metrics. | 1. A proximal finger flexion measurement apparatus, comprising: a base platform;a palm platform perpendicularly coupled to the base platform, the palm platform having opposing first and second surfaces where the first and second surfaces are substantially perpendicular to the base platform;a hand positioning member perpendicularly coupled to the first surface of the palm platform, and extending a distance away from the first surface of the palm platform,wherein the hand positioning member is coupled to the first surface of the palm platform at a location above the base platform sufficient to allow a user to position a hand between the hand positioning member and the base platform with the palm of the hand in contact with the first surface and adjacent to an edge of the palm platform at a location such that when a user positions the palm of a hand on the first surface of the palm platform with the hand positioning member touching a base of a thumb of the hand between the thumb and an index finger of the hand, the edge of the palm platform is located beneath at least one knuckle of the hand, thereby permitting the user to pivot at least one finger about the at least one knuckle while the palm rests on the first surface of the palm platform;a proximal finger flexion surface rotatably coupled via a pivoting member to and perpendicular with the base platform at a location adjacent to the edge of the palm platform such that the proximal finger flexion surface extends away from the second surface of the palm platform, such that when a user positions the palm of the hand on the first surface of the palm platform with the hand positioning member touching the base of the thumb of the hand between thumb and index finger of the hand, at least one finger of the hand interfaces with the proximal finger flexion surface, andwhere the proximal finger flexion surface is biased to remain in a resting position relative to the palm platform, wherein in the resting position the proximal finger flexion surface forms an angle with the first surface of the palm platform, wherein the angle is substantially equal to or less than 90 degrees, and when the user applies a force to the proximal finger flexion surface via the at least one finger, the proximal finger flexion surface is rotated toward the second surface of the palm platform such that the change in angle between the proximal finger flexion surface and the first surface of the palm platform increases and is measured by an angular displacement sensor in communication with the pivoting member. 2. The apparatus of claim 1, wherein the angular displacement sensor is an optical rotary sensor. 3. The apparatus of claim 1, wherein the hand positioning member is cylindrical. 4. The apparatus of claim 1, wherein the hand positioning member extends at least 1 cm away from the first surface of the palm platform. 5. The apparatus of claim 1, wherein the proximal finger flexion measurement apparatus is configured to measure ... | Oregon Health & Science University | A61B005/00 A61B005/11
US10493266 | B2 | 2019-12-03 | Implantable modular electrode array assembly | 2018-11-09 | This disclosure describes various modular electrode assemblies. For example, an implantable modular electrode assembly may include a hub including a plurality of electrical contacts configured to receive electrical signals from an implantable medical device, a first electrode module including a first substrate and a first plurality of electrodes on the first substrate, and a second electrode module including a second substrate and a second plurality of electrodes on the second substrate. The first and second electrode modules may be connectable to the hub, where the plurality of electrical contacts electrically communicate with the first and second plurality of electrodes. | 1. An implantable modular electrode assembly comprising: a hub comprising a plurality of electrical contacts, wherein the hub defines at least one of a rail or a slot that extends along at least a portion of a perimeter of the hub, wherein the at least one of the rail or the slot include the plurality of electrical contacts, wherein the plurality of electrical contacts are configured to receive electrical signals from an implantable medical device; andan electrode module comprising a substrate and a plurality of electrodes on a surface of the substrate, wherein the electrode module is connectable to the at least one of the rail or the slot of the hub, wherein the plurality of electrical contacts electrically communicate with the plurality of electrodes when the electrode module is connected to the hub. 2. The implantable modular electrode assembly of claim 1, wherein the hub comprises a connector assembly configured to receive a lead, wherein the lead transmits the electrical signals from the implantable medical device to the hub. 3. The implantable modular electrode assembly of claim 1, wherein the implantable modular electrode assembly is configured to be implanted within a cranium of a patient. 4. The implantable modular electrode assembly of claim 1, wherein the hub defines the rail, wherein the electrode module defines a slot that extends along at least a portion of a perimeter of the electrode module, and wherein the slot is configured to receive the rail to connect at least one electrode of the plurality of electrodes to at least one contact of the plurality of electrical contacts of the hub. 5. The implantable modular electrode assembly of claim 1, wherein the at least one contact of the plurality of electrical contacts of the hub is positioned on the rail. 6. The implantable modular electrode assembly of claim 5, wherein the electrode module comprises: a plurality of electrical connectors positioned in the slot; anda plurality of electrical conductors embedded in the substrate and configured to transmit electrical signals from the plurality of electrical connectors to the plurality of electrodes, wherein the plurality of electrical connectors electrically couple to at least some of the plurality of electrical contacts of the hub when the rail is received in the slot. 7. The implantable modular electrode assembly of claim 1, wherein the hub defines the slot, wherein the electrode module comprises a rail that extends along at least a portion of a perimeter of the electrode module, and wherein the slot is configured to receive the rail to connect at least one electrode of the plurality of electrodes to at least one contact of the plurality of electrical contacts of the hub. 8. The implantable modular electrode assembly of claim 7, wherein the at least one contact of the plurality of electrical contacts of the hub is positioned in the slot. 9. The implantable modular electrode assembly of claim 8, wherein the slot forms a C-shaped ch... | Medtronic, Inc. | A61B005/0478 A61N001/05 A61N001/375 H01R031/00 A61N001/372 H01R012/79 H01R024/60
US10517530 | B2 | 2019-12-31 | Methods and devices for delivering and monitoring of tobacco, nicotine, or other substances | 2014-08-15 | Methods, systems, and devices are described for providing risk evaluation and mitigation strategies for use with modified risk products or other tobacco products, and in particular, associated with nicotine and tobacco products. | 1. A method comprising: sampling, via a sensor, a sample of breath of a user of an electronic vaporizer, the sensor disposed on a mouthpiece of the electronic vaporizer;generating, via the sensor, a current corresponding to a level of carbon monoxide gas in the sample of the breath of the user;comparing, via electronic circuitry, the corresponding level of the carbon monoxide gas with a threshold to determine whether the user has previously used a tobacco product; andenabling operation, via the electronic circuitry, of the electronic vaporizer based on determining that the corresponding level of the carbon monoxide gas in the sample of the breath of the user exceeds the threshold. 2. The method of claim 1, wherein the threshold is five parts per million of carbon monoxide. 3. The method of claim 1, wherein the threshold is ten parts per million of carbon monoxide. 4. The method of claim 1, wherein the threshold comprises a value indicative of whether the user has consumed the tobacco product within the last twenty-four hours. 5. The method of claim 1, wherein the threshold comprises a value indicative of whether the user has previously consumed combustible tobacco. 6. The method of claim 1, wherein the threshold comprises a value indicative of whether the user has previously consumed tobacco from an electronic cigarette, an electronic pipe, an electronic cigar, an electronic water pipe, or an electronic vaporizer. 7. The method of claim 1, further comprising: verifying, based on matching a code entered via an electronic dongle or an electronic security key fob, whether the user is eligible to operate the electronic vaporizer, wherein the enabling operation of the electronic vaporizer is also based on the verifying that the user is eligible to operate the electronic vaporizer. 8. An electronic vaporizer comprising: a sensor configured to sample a user's breath and to generate a current corresponding to a level of carbon monoxide gas in the sample, the sensor disposed on a mouthpiece of the electronic vaporizer; andelectronic circuitry configured to perform operations comprising: comparing the corresponding level of the carbon monoxide gas with a threshold to determine whether the user has previously used a tobacco product; andenabling operation of the electronic vaporizer based on determining that the corresponding level of the carbon monoxide gas in the sample exceeds the threshold. 9. The electronic vaporizer of claim 8, wherein the sensor comprises a carbon monoxide sensor. 10. The electronic vaporizer of claim 9, wherein the threshold is five parts per million of carbon monoxide. 11. The electronic vaporizer of claim 9, wherein the threshold is ten parts per million of carbon monoxide. 12. The electronic vaporizer of claim 8, wherein the threshold comprises a value indicative of whether the user has consumed a tobacco product within the last twenty-four hours. 13. The electronic vaporizer of claim 8, wherein the threshold comprises... | Juul Labs, Inc. | A61B005/00 A24F047/00 A61B005/145 G01N033/00 G01N033/497 A61B005/08
US10497279 | B2 | 2019-12-03 | Assessment of nutrition intake using a handheld tool | 2017-08-30 | Embodiments regard nutrition assessment using a handheld device. An embodiment of an apparatus includes a handle with a controller within the handle, an attachment arm extending from the handle, and a user-assistive device coupled with an end of the attachment arm, wherein the apparatus is to determine a mass held by the user-assistive device, the determination being made during a task by a user of the handheld tool including manipulation of the handheld tool. | 1. A handheld tool, comprising: a handle;an attachment arm extending from the handle;a user-assistive device coupled with an end of the attachment arm;an actuator mounted to the handle and coupled to the attachment arm to physically manipulate the user-assistive device via the attachment arm; anda controller attached to the handle and including logic that when executed by the controller causes the handheld tool to perform operations including: maintaining the user-assistive device in a certain orientation with the actuator while the user-assistive device is holding a mass; andmeasuring the mass held by the user-assistive device by at least determining an operational value of the actuator that holds the user-assistive device in the certain orientation while the user-assistive device is holding the mass as an indication of the mass held by the user-assistive device. 2. The handheld tool of claim 1, wherein the controller includes further logic that when executed by the controller causes the handheld tool to perform additional operations including: measuring multiple instances of masses based at least in part upon operational values of the actuator while the handheld tool is being used by a user to consume a meal including the multiple instances of the masses;storing data indicative of each of the multiple instances of the masses; andtracking a total amount of food or medicine consumed during the meal based upon the data indicative of each of the multiple instances of the masses consumed. 3. The handheld tool of claim 1, wherein the operational value is one of a force value, a current value, or a power value. 4. The handheld tool of claim 2, wherein the actuator comprises a vertical actuator that provides for vertical motion of the user-assistive device, wherein the operational value comprises a first operational value required for the vertical actuator to maintain the user-assistive device in the certain orientation when holding the mass and wherein measuring the mass comprises comparing the first operational value to a second operation value required for the vertical actuator to maintain the user-assistive device in the certain orientation without the mass. 5. The handheld tool of claim 1, wherein the determination of the operational value related to the mass is further based on a geometry of the user-assistive device. 6. The handheld tool of claim 2, further comprising a memory unit disposed within the handle and coupled to the controller for storing the data regarding the total amount of the food or medicine consumed. 7. The handheld tool of claim 6, wherein the handheld tool is configured to store the data in the memory unit upon identifying an end of the meal. 8. The handheld tool of claim 6, wherein the handheld tool is configured to identify each instance of consuming the mass based at least in part on a motion of the handheld tool and a loss of mass from the user-assistive device. 9. The handheld tool of claim 6, further comprising ... | Verily Life Sciences LLC | G09B019/00 A61B005/00 A61B005/11 G01G019/56 A47G021/02 G16H020/60 G01G019/414 G06F019/00
US10510445 | B2 | 2019-12-17 | Methods and systems for displaying clinical parameters | 2016-12-30 | Methods and systems are disclosed for displaying clinical parameters in a chart that can be easily interpreted by medical personnel. A system includes a parameter acquiring device configured to acquire data signals indicative of depth of anesthesia in real time. The system also includes a data processor and a display device, which are in communication with the parameter acquiring device. | 1. A computer display system to display clinical parameters, the system comprising: a parameter acquiring device configured to receive at least three clinical parameters of a patient at a particular time; anda processing unit in communication with the parameter acquiring device and a display device,wherein,the processing unit is configured to receive the at least three clinical parameters and cause the display device to display a spider chart based on the at least three clinical parameters,the spider chart includes a plurality of radial spokes,each spoke of the plurality of radial spokes represents a range of values for a respective one of the at least three clinical parameters and indicating (i) a point corresponding to a detected value of the respective one of the at least three clinical parameters, and (ii) a threshold range of the respective one of the at least three clinical parameters,the threshold range includes an upper limit spaced from a lower limit along a respective one of the plurality of radial spokes, the lower limit and the upper limit are spaced from a beginning point of the range and an end point of the range along the respective one of the plurality of radial spokes,the threshold range for at least one of the at least three clinical parameters is preset, and,the processing unit is configured to display each spoke of the plurality of radial spokes as a rectangular bar with an inner section displayed closest to a center of a spider graph representing a first range of values below the threshold range, a middle section representing a second range of values within the threshold range, and an outer section displayed furthest from the center of the spider graph representing a third range of values above the threshold range. 2. The system of claim 1, wherein the processing unit is configured to visually connect the point corresponding to the detected value for each of the plurality of radial spokes together. 3. The system of claim 1, wherein the processing unit is configured to draw lines between points corresponding to detected values on adjacent spokes. 4. The system of claim 1, wherein the point is defined above, below, or within the threshold range. 5. The system of claim 1, wherein the at least three clinical parameters are selected from the group consisting of bispectral Index (BIS), train of four (TOF), minimum alveolar concentration (MAC), neuromuscular transmission (NMT), systolic blood pressure (SYS), heart rate (HR), drug concentration, index of hypnosis, index of nociception, saturation of peripheral oxygen (SpO2), pulse rate (PR), cardiac output (CO), and mean arterial pressure (MAP). 6. The system of claim 1, wherein the spider chart represents a depth of anesthesia and includes spokes corresponding to the clinical parameters for bispectral Index (BIS), train of four (TOF), minimum alveolar concentration (MAC), neuromuscular transmission (NMT), systolic blood pressure (SYS), and heart rate (HR). 7. A computerized me... | Shenzhen Mindray Bio-Medical Electronics Co., Ltd. | G16H040/63 A61B005/00 G06T011/20 G06T011/00
US10517529 | B2 | 2019-12-31 | Functional assessment and treatment catheters and methods for their use in the lung | 2016-08-30 | Lung conditions are diagnosed and optionally treated using a functional assessment catheter or a functional lung assessment and treatment catheter. A flow restrictive component is initially placed in a bronchus or lung passageway upstream from a diseased lung region. The isolated lung region is then functionally assessed through the catheter, while the flow restrictive component remains in place. If the patient is a good candidate for treatment by occlusive or restrictive treatment techniques, the flow resistive component may be left in place. If the patient is not suitable for such treatment, the flow resistive component may be removed. | 1. A functional assessment catheter for the lungs, said catheter comprising: a catheter shaft having a distal and a proximal end, and a central passage there between;a flow restrictive component disposed at the distal end of the catheter shaft, wherein the flow restrictive component has an expanded configuration and a contracted configuration;an obturator disposed in the central passage and shiftable between a distally advanced position where it engages and elongates the flow restrictive component to cause the component to assume the contracted configuration, and a proximally retracted position where it allows the flow restrictive component to shorten and return to the expanded configuration; anda release mechanism for selectively detaching the flow restrictive component from the catheter shaft; wherein the release mechanism comprises a sleeve attached at a proximal end of the flow restrictive component and an attachment ball projects from a proximal end of the sleeve. 2. A functional assessment catheter as in claim 1, wherein the flow restrictive component comprises a resilient scaffold and an elastomeric covering. 3. A functional assessment catheter as in claim 1, wherein the resilient scaffold comprises counter wound helical supports. 4. A functional assessment catheter as in claim 3, comprising an opening in a distal side of the elastomeric covering of the flow restrictive component. 5. A functional assessment and treatment catheter for the lungs, said catheter comprising: a catheter shaft having a distal end, a proximal end, and a central lumen therethrough;a detachable flow restrictive component releasably secured to the distal end of the catheter shaft, said flow restrictive component having an expanded configuration for sealing to an inner wall of a lung passage and a contracted configuration to permit positioning within the lung passage;a release mechanism for selectively detaching the flow restrictive component from the catheter shaft; wherein the release mechanism comprises a sleeve attached at a proximal end of the flow restrictive component and an attachment ball projects from a proximal end of the sleeve; andan obturator disposed in the central lumen, and shiftable between a distally advanced position where it engages and elongates the flow restrictive component to cause the component to assume the contracted configuration, and a proximally retracted position where it allows the flow restrictive component to shorten and return to the expanded configuration;wherein a flow path is formed through the flow restrictive component. 6. A functional assessment and treatment catheter as in claim 5, wherein the flow restrictive component comprises a resilient scaffold and an elastomeric covering. 7. A functional assessment and treatment catheter as in claim 6, wherein the resilient scaffold comprises counter wound helical supports. | Pulmonx Corporation | A61B005/00 A61M016/04 A61M025/00 A61M025/06 A61B005/085 A61B005/097 A61B017/12 A61B005/08 A61F002/04
US10512782 | B2 | 2019-12-24 | Remote monitoring and updating of a medical device control unit | 2014-06-17 | A medical device control unit is provided. The control unit may include a communications interface, a memory, and at least one processing device. The processing device may be configured to cause application of a control signal to a primary antenna associated with a unit external to a subject's body. The processing device may further be configured to monitor a feedback signal indicative of the subject's breathing and store, in the memory, information associated with the feedback signal. The processing device may also cause transmission of the stored information, via the communications interface, to a location remote from the control unit. The processing device may further be configured to receive an update signal, from the location remote from the control unit, and cause application of an updated control signal to the primary antenna based on the update signal. | 1. A control unit external to a subject's body, comprising: a primary antenna configured to pair with a second antenna included in an implant unit within the subject's body;a communications interface configured to communicate with a computing device remote from the control unit and from the subject's body;a memory; andat least one processing device configured to: cause application of a control signal to the primary antenna associated with the control unit external to the subject's body, wherein application of the control signal causes transmission of a modulation signal from the primary antenna to the secondary antenna associated with the implant unit;monitor a feedback signal from the implant unit using the primary antenna, the feedback signal being indicative of the subject's breathing;store, in the memory, information associated with the feedback signal;cause, at a predetermined interval, transmission of the stored information associated with the feedback signal, via the communications interface, to the computing device remote from the control unit and the subject's body;receive an update signal, via the communications interface, from the location remote from the control unit, the update signal being generated in response to the transmitted, stored information associated with the coupled feedback signal; andcause application of an updated control signal to the primary antenna based on the update signal such that the modulation signal from the primary antenna to the secondary antenna is modified based on the updated control signal. 2. The control unit of claim 1, wherein the control unit is configured to be releasably electronically coupled to an adhesive patch. 3. The control unit of claim 1, wherein the control signal is tailored to cause optimal modulation based on the feedback signal. 4. The control unit of claim 1, wherein the information associated with the feedback signal includes at least one of information about a usage period of the control unit, information about energy expenditure of the control unit, information about tongue movement, information about battery depletion of the control unit, information about tongue movement in response to the modulation signal, information about occurrence of apnea, hypopnea, or snoring, and information about muscular contractions. 5. The control unit of claim 1, wherein the location remote from the control unit includes at least one of a smart phone and a bedside console enabled for at least one of wi-fi and Bluetooth. 6. The control unit of claim 1, wherein the communications interface is configured to transmit using at least one of wi-fi and Bluetooth and RFID. 7. The control unit of claim 1, wherein the communications interface is configured to transmit through a wired electronic connection. 8. The control unit of claim 1, wherein the update signal is received periodically during a sleep period. 9. The control unit of claim 1, wherein the update signal is received once per day. 10. The... | Nyxoah SA | A61N001/372 A61N001/375 A61N001/36 A61B005/00 A61N001/05 A61N001/04 A61N001/378 A61N002/00 A61B005/11 A61B005/113 A61F005/56 A61B017/30 A61B005/01 A61B005/0488 A61B007/04 A61N002/02
US10517522 | B2 | 2019-12-31 | System for measuring lower extremity muscle strength | 2014-12-17 | The present invention relates to a system for measuring lower extremity muscle strength, and more particularly, to a system for measuring lower extremity muscle strength which can effectively measure or train lower extremity muscle strength by means of a simpler method. | 1. A system for measuring lower extremity muscle strength, comprising: a sitting part on which an object to be measured sits, wherein the sitting part is a chair, table, or flat surface;a sensing unit mounted on the sitting part or at a portion of the object to be measured contacting the sitting part, wherein the sensing unit senses whether the object to be measured is separated from the sitting part;a ground reaction force measuring unit measuring over time a first and a second ground reaction forces generated by lower extremities of the object to be measured, the ground reaction force measuring unit comprising:a first ground reaction force measuring unit configured to measure the first ground reaction force of one of the lower extremities; anda second ground reaction force measuring unit configured to measure the second ground reaction force of the other of the lower extremities;and a control unit,wherein the control unit is configured to determine a first timing when a sum of the first and the second ground reaction forces is largest and confirms the first timing as a timing of separation, which is defined as a timing at which the object is separated from the sitting part, and wherein the control unit is configured to determine a paralysis state for each of the lower extremities based on sizes and a ratio of the first and the second ground reaction forces at the timing of separation. 2. The system of claim 1, wherein the sensing unit is configured to sense a moment that a hip or a thigh of the object to be measured is separated from the sitting part. 3. The system of claim 1, wherein the sensing unit is provided as a switch mounted at a hip or a thigh of the object to be measured, and wherein the switch is switched to an on or off state when the hip or the thigh of the object to be measured is separated from the sitting part. 4. The system of claim 1, wherein the sensing unit comprises a first sensing element mounted at a hip or a thigh of the object to be measured and a second sensing element mounted on the sitting part, and wherein the sensing unit is configured to provide information on timing when the hip or the thigh of the object to be measured is separated from the second sensing element. 5. The system of claim 1, wherein the sensing unit includes: a first sensing element mounted at a hip or a thigh of the object to be measured; anda second sensing element mounted at a position contacting the first sensing element at the sitting part. 6. The system of claim 1, wherein the ground reaction force measuring unit includes a piezoelectric plate or a strain gauge. 7. The system of claim 1, wherein the control unit is configured to calculate lower extremity muscle strengths based on the ground reaction forces measured by the ground reaction force measuring unit. 8. A system for measuring lower extremity muscle strength, comprising: a sitting part on which an object to be measured sits, wherein the sitting part is a chair, table, or flat ... | Yang Soo Lee | A61B005/22 A61B005/11 A61B005/00
US10517563 | B2 | 2019-12-31 | Ultrasonic device for detecting the heartbeat of a patient | 2016-12-15 | An exemplary device for detecting a heartbeat of a patient can be provided which can include a transmitter which can provide ultrasonic waves, a receiver that can receive Doppler-shifted ultrasonic waves, and a hardware analyzer coupled to the receiver and which can evaluate a particular moment of the heartbeat of the patient based on a time-dependent signal obtained from the receiver. The hardware analyzer device can comprise a spectrum analyzer configured to extract time-varying frequency component(s) from the time-dependent signal provided by the receiver, and a processing module which can evaluate the moment of the heartbeat based on a variation of at least one of the frequency components in time. The processing module can determine a window of interest (WOI) in time from the variation of the frequency component(s) in time, and the moment when the time-dependent signal provided by the receiver assumes a maximum within the WOI as the moment of the heartbeat. | 1. A device for detecting a heartbeat of a patient, comprising a transmitter which is configured to provide ultrasonic waves;a receiver configured to receive Doppler-shifted ultrasonic waves;a computer hardware analyzing apparatus coupled to the receiver and configured to evaluate a particular moment of the heartbeat of the patient based on a time-dependent signal obtained from the receiver, wherein the computer hardware analyzing apparatus comprises: a spectrum analyzer configured to extract at least one time-varying frequency component from the time-dependent signal provided by the receiver, anda computer processing module which configures a computer to evaluate the particular moment of the heartbeat based on a variation of the at least one frequency component in time; anda transceiver device including at least one further transmitter and a plurality of further receivers, wherein: each of the further receivers has a first output terminal and a second output terminal,each of the first output terminals of at least two of the further receivers is connected by a first branch line to a first common bus, andeach of the second output terminals of the at least two of the further receivers is connected by a second branch line to a second common bus,wherein a signal path between at least one of the further receivers and the spectrum analyzer comprises at least one standing wave trap configured to substantially block a radio frequency of a magnetic resonance imaging (MRI) apparatus, andwherein the computer processing module configures the computer hardware analyzing apparatus to determine (i) a window of interest (WOI) in time from the variation of the at least one frequency component in time, and (ii) a moment when the time-dependent signal provided by the receiver assumes a maximum within the WOI as the particular moment of the heartbeat. 2. The device according to claim 1, wherein the heartbeat of the patient is detected during imaging using the magnetic resonance imaging apparatus, or a further imaging apparatus having a different modality. 3. The device according to claim 1, wherein the processing module configures the computer hardware analyzing apparatus to determine a further moment when the at least one frequency component assumes a further maximum as the particular moment of the heartbeat. 4. The device according to claim 3, wherein the processing module configures the computer hardware analyzing apparatus to determine the WOI as at least one of (i) a window of pre-set length around the further moment where the at least one frequency component assumes the further maximum, or (ii) a window that extends between at least two additional moments when the at least one varying frequency component assumes a minimum. 5. The device according to claim 1, wherein the further transmitter and the further receivers are mounted on a common dielectric substrate which includes at least one flexible portion. 6. The device according to claim 5, wherein the com... | UNIVERSITÄTSKLINIKUM HAMBURG-EPPENDORF | A61B008/02 A61B005/00 A61B008/08 A61B005/055 G01R033/567 G01R033/48 A61B008/00 A61B008/06
US10492717 | B2 | 2019-12-03 | Methods, systems, and devices for determining and visually indicating demyelinated pathways | 2014-11-04 | A method includes receiving multiple compound muscle action potential values (CMAPs), wherein each CMAP is an onset latency, a peak latency, a conduction velocity, or a response amplitude measured from a baseline; for each of the CMAPs and for each of a number parameters calculated from the CMAPs, determining a corresponding demyelinating boundary value using a normal value from a preselected population; determining whether each of the CMAPs and each of the parameters exceeds the corresponding demyelinating boundary value; determining one or more demyelinated nerve pathways based on which of the CMAPs and the parameters exceeds the corresponding demyelinating boundary value; indicating on a display which of the CMAPs and the parameters exceed the corresponding demyelinating boundary value; and displaying, in pictorial form, an anatomical diagram indicating the demyelinated nerve pathways. | 1. A non-transitory computer-readable medium, having computer-executable instructions stored thereon, that in response to execution by a computing device that contains a processor, cause the computing device to perform operations comprising: receive one or more values from a plurality of compound muscle action potentials (CMAPs), wherein the one or more values is selected from a group consisting of an onset latency, a peak latency, a conduction velocity, a response amplitude measured from a baseline, and a combination thereof;for each of the one or more values from the plurality of CMAPs, determine a corresponding demyelinating boundary value using a normal value from a preselected population, wherein the corresponding demyelinating boundary value is determined by one or more of the following approaches: (a) a demyelinating Z regression approach, comprising determining a corresponding demyelinating regression boundary value by regression based on at least one of age or height; (b) a percentage approach, comprising determining an upper limit of normal range and determining a corresponding demyelinating percentage boundary value as a percentage value, greater than 100%, of the upper limit of normal range; and (c) a specificity approach, comprising determining a corresponding demyelinating specificity boundary value as a minimum value for which demyelination is determined in the preselected population at a preselected level of specificity, wherein the preselected level of specificity is at least 95%;determine whether each of the one or more values from the plurality of CMAPs exceeds the corresponding demyelinating boundary value;determine one or more demyelinated nerve pathways based on which of the one or more values from the plurality of CMAPs exceeds the corresponding demyelinating boundary value;indicate on an interface each of the one or more values from the plurality of CMAPs and which of the one or more values from the plurality of CMAPs exceed the corresponding demyelinating boundary value for each approach that is used, wherein the interface further evaluates the one or more values relative to the corresponding demyelinating boundary value for each approach; anddisplay, in pictorial form, an anatomical diagram indicating the one or more demyelinated nerve pathways on the interface. 2. The non-transitory computer-readable medium of claim 1, wherein determining the upper limit of normal range comprises selecting a number of standard deviations and determining the upper limit as a value corresponding to a mean for the preselected population plus the number of standard deviations for the preselected population. 3. The non-transitory computer-readable medium of claim 1, wherein the pre-selected level of specificity is 100%. 4. The non-transitory computer-readable medium of claim 1, wherein the operations further comprise, for each of the one or more values from the plurality of CMAPs, determine a corresponding axonal boundary value using a no... | The Research Foundation of State University of New York | A61B005/00 A61B005/0492 A61B005/16 A61B005/04 A61B005/0488 A61B005/11
US10499852 | B2 | 2019-12-10 | Dental appliance for use in supporting sensing devices within an oral cavity | 2017-10-11 | A dental appliance is described herein. The dental appliance includes an abutment device adapted to be coupled to a jawbone and a sensor support assembly coupled to the abutment device. The sensor support assembly includes a sensor chamber that is configured to receive a sensing device therein. A chamber cover is coupled to the sensor support assembly to enclose the sensor chamber. The chamber cover includes a plurality of orifices that are configured to couple the sensor chamber in flow communication with an oral cavity. A tooth cap is coupled to the abutment device and includes a cap opening to receive the sensor support assembly therein. | 1. A dental appliance, comprising: an abutment device adapted to be coupled to a jawbone;a sensor support assembly coupled to the abutment device, the sensor support assembly including a sensor chamber that is configured to receive a sensing device therein;a chamber cover removably coupled to the sensor support assembly to enclose the sensor chamber, the chamber cover including an outer surface and a plurality of orifices defined along the outer surface of the chamber cover and configured to couple the sensor chamber in flow communication with an oral cavity; anda tooth cap coupled to the abutment device, the tooth cap including an inner surface that defines a cavity configured to receive the abutment device therein such that the tooth cap extends about a perimeter of the abutment device, and a tooth cap opening extending through an outer surface of the tooth cap, the tooth cap opening configured to receive the sensor support assembly therein such that the outer surface of the chamber cover is substantially flush with the outer surface of the tooth cap. 2. The dental appliance of claim 1, including at least one fastener configured to couple the chamber cover to the sensor support assembly. 3. The dental appliance of claim 1, wherein the tooth cap includes a contoured outer surface configured to form a biting surface. 4. The dental appliance of claim 3, wherein the tooth cap is orientated between adjacent teeth. 5. The dental appliance of claim 1, wherein the sensing device includes a pH sensor. 6. The dental appliance of claim 1, wherein each of the plurality of orifices are configured to allow saliva to enter the sensor chamber from the oral cavity. 7. The dental appliance of claim 1, further comprising a support ring coupled to the abutment device, the sensor support assembly coupled to the support ring and extending radially outwardly from an outer surface of the support ring. 8. The dental appliance of claim 1, including a jawbone anchoring member that is adapted to be coupled to the jawbone, the abutment device removably coupled to the jawbone anchoring member and extending outwardly from the jawbone anchoring member and into the oral cavity. 9. The dental appliance of claim 1, the abutment device having a supporting ridgeline configured to support the tooth cap thereon. 10. The dental appliance of claim 1, the sensing device includes at least one of a pH sensor, a pressure sensor, a force sensor, an RFID device, and an accelerometer. 11. A dental appliance, comprising: a support ring adapted to be coupled to a tooth within an oral cavity, the support ring configured to extend radially about an outer surface of the tooth;a sensor support assembly extending radially outwardly from an outer surface of the support ring, the sensor support assembly including a recessed portion defining a sensor chamber that is configured to receive a sensing device therein;a chamber cover removably coupled to the sensor support assembly to enclose the ... | KLAB LLC | A61C005/70 A61B005/00 A61C008/00 A61B005/145
US10506990 | B2 | 2019-12-17 | Devices and methods for fall detection based on phase segmentation | 2016-09-09 | Aspects of the subject matter described in this disclosure can be implemented in a fall detection device and method. One or more motion sensors can access a user's acceleration data. The acceleration data can be segmented using a segmentation algorithm to identify a potential fall event. The segmentation algorithm can determine a cumulative sum of the acceleration data, where the cumulative sum is based on acceleration values being greater than or less than an acceleration threshold value, and a potential fall event can be identified where the cumulative sum is greater than a cumulative sum threshold value. Statistical features can be extracted from the segmented acceleration data and aggregated, and a determination can be made as to whether the potential fall event is a fall event based at least in part on the statistical features. | 1. A method of identifying a fall event using a wearable electronic monitoring device, wherein the wearable electronic monitoring device includes one or more processors and one or more motion sensors coupled to the one or more processors, the method comprising: accessing, from the one or more motion sensors of the wearable electronic monitoring device, acceleration data indicative of motion of a user of the wearable electronic monitoring device;segmenting, by the one or more processors, the acceleration data into at least three phases using a segmentation algorithm to identify a potential fall event, comprising: determining a cumulative sum for the acceleration data; andidentifying the potential fall event in the acceleration data where the cumulative sum is greater than a cumulative sum threshold value, wherein the acceleration data is segmented into the at least three phases using the cumulative sum for the acceleration data;extracting, by the one or more processors, one or more statistical features from the segmented acceleration data;determining, by the one or more processors, whether the potential fall event is a fall event based at least in part on the one or more extracted statistical features,generating an alarm signal from the wearable electronic device based on the one or more processors determining the potential event to be a fall event. 2. The method of claim 1, wherein the at least three phases include (i) a before-fall phase, (ii) a during-fall phase, and (iii) an after-fall phase, and wherein the during-fall phase includes the potential fall event. 3. The method of claim 2, further comprising: analyzing the duration of time of the during-fall phase, wherein determining whether the potential fall event is a fall event is based at least in part on the duration of time of the during-fall phase. 4. The method of claim 2, wherein the one or more statistical features include one or more of the following: variance, maximum, minimum, 75th percentile, 25th percentile, mean, median, mean crossing rate, absolute area, or any combination thereof. 5. The method of claim 4, wherein the one or more statistical features include: a mean crossing rate of acceleration extracted from the during-fall phase and variance of acceleration extracted from the after-fall phase. 6. The method of claim 4, further comprising: accessing angular velocity data and orientation data from the one or more motion sensors; andsegmenting the angular velocity data and the orientation data into the at least three phases, wherein the one or more statistical features include: a mean crossing rate of acceleration extracted from the during-fall phase, a maximum acceleration extracted from the during-fall phase, an absolute area of acceleration extracted from the after-fall phase, a variance of angular velocity extracted from the during-fall phase, a maximum of angular velocity extracted from the during-fall phase, a minimum of angular velocity extracted from the after-fall... | QUALCOMM Incorporated | A61B005/00 A61B005/11 G08B021/04 G16H050/20 G16H040/63 G16H040/67 G16H050/30 G16H020/30
US10499815 | B2 | 2019-12-10 | Object information acquiring apparatus | 2015-09-03 | Provided is an object information acquiring apparatus including a supporting unit configured to be capable of holding a liquid acoustic matching member, a plurality of receiving elements each supported on the supporting unit to receive an acoustic wave propagated from an object via the acoustic matching member and output an electrical signal, a scanning unit that changes a relative position of each of the receiving elements and the object by moving the supporting unit, a controlling unit that controls a velocity of movement of the supporting unit performed by the scanning unit, and a processing unit that acquires specific information of an inside of the object based on the electrical signal. The scanning unit moves the supporting unit on a path having portions of different curvatures. | 1. An object information acquiring apparatus comprising: a supporting unit configured to be capable of holding liquid acoustic matching member;a plurality of receiving elements each supported on the supporting unit to receive an acoustic wave propagated from an object via the acoustic matching member and output an electrical signal;a scanning unit that changes a relative position of the plurality of receiving elements and the object by moving the supporting unit;a controlling unit that controls a velocity of movement of the supporting unit performed by the scanning unit; anda processing unit that acquires specific information of an inside of the object based on the electrical signal,wherein the scanning unit moves the supporting unit on a path having portions of different curvatures, andthe controlling unit controls the movement velocity in accordance with a magnitude of the curvature. 2. The object information acquiring apparatus according to claim 1, wherein the controlling unit decelerates the velocity of moving the supporting unit in a case where the curvature of the path increases. 3. The object information acquiring apparatus according to claim 1, wherein the controlling unit accelerates the velocity of moving the supporting unit in a case where the curvature of the path decreases. 4. The object information acquiring apparatus according to claim 1, wherein the path is a spiral path,the scanning unit moves the supporting unit from an outside toward an inside of the spiral path, andthe controlling unit decelerates the velocity of the supporting unit in accordance with the movement of the supporting unit. 5. The object information acquiring apparatus according to claim 1, wherein the scanning unit moves the supporting unit in a circular path with a radius on an outermost side of the path,the controlling unit accelerates the movement velocity of the supporting unit in a step-wise manner,the processing unit detects whether values of electrical signals output by at least part of the receiving elements have fallen outside a predetermined range during the step-wise acceleration of the supporting unit, andthe controlling unit performs velocity control of the supporting unit based on the movement velocity of the supporting unit when the values of the electrical signals have fallen outside the predetermined range. 6. The object information acquiring apparatus according to claim 5, wherein, in a case in which the movement of the supporting unit causes an inertia force F to act on the acoustic matching member and tilt a liquid surface, and assuming the inertia force at maximum in a range in which the object and the receiving elements are acoustically coupled as Fmax, a mass of the acoustic matching member on which the inertia force acts as m, the movement velocity of the supporting unit as v, and a radius of the path as r, the controlling unit controls the movement velocity v to satisfy a following formula:[Math.⁢1]⁢Fmax≧mv2r 7. The object informa... | CANON KABUSHIKI KAISHA | A61B005/00
US10492883 | B2 | 2019-12-03 | Case display apparatus having tomographic image display including of slice position shift and image capture time shift, case displaying method, and non-transitory storage medium | 2016-01-17 | A user input obtainer receives an image movement instruction including identification information specifying a position shift or an image capture time shift to be performed and also including a displacement amount. When the identification information specifies the position shift, a slice position selector determines a tomographic image at a destination of the position shift based on the displacement amount from a set of tomographic images captured at the same time. On the other hand, when the identification information specifies the image capture time shift, the image capture time selector determines a tomographic image at a destination of the shift based on the displacement amount from sets of tomographic images that are identical to each other in terms of a patient, an examination portion, and a modality. A displaying image obtainer reads out the determined tomographic image from an image storage device and gives it to a display information generator. | 1. A case display apparatus, comprising: at least one memory configured to store a program; and at least one processor configured to execute the program and control the case display apparatus to:generate display information displayed on a display device;when the display information includes a first tomographic image, receive an image movement instruction including identification information and a displacement amount, the identification information specifying a slice position shift or an image capture time shift to be performed;when the identification information specifies that the slice position shift is to be performed, determine a second tomographic image at a destination of the slice position shift from a first tomographic image set including the first tomographic image, based on a position movement amount corresponding to the displacement amount, the first tomographic image set being a first plurality of tomographic images;when the identification information specifies that the image capture time shift is to be performed, select a third tomographic image from a second tomographic image set, the second tomographic image set being a second plurality of tomographic images, a target person of the first tomographic image and target persons of the second tomographic image set being identical, an examination portion captured in the first tomographic image and examination portions captured in the second tomographic image set being identical, a modality for the first tomographic image and modalities for the second tomographic image set being identical, and image capture times of the first tomographic image set and image capture times of the second tomographic image set being different, an image capture time of the third tomographic image being shifted from an image capture time of the first tomographic image based on a time movement amount corresponding to the displacement amount; andread out the second tomographic image or the third tomographic image from an image storage device, and give a read out tomographic image;wherein in a case where a new image movement instruction is not received within a predetermined period of time after a user inputs an image capture time shift on a tomographic image, control displaying such that a slice position of a displayed tomographic image is moved up and down in a tomographic image set including a tomographic image being currently displayed, and subsequently receive a new image movement instruction. 2. The case display apparatus, according to claim 1, wherein an amount of up-and-down movement of the slice position in the control of displaying is determined based on a size or a range of a lesion in the tomographic image set. 3. The case display apparatus, according to claim 1, wherein an amount of up-and-down movement of the slice position in the control of displaying is determined based on a size or a range of a lesion in a plurality of tomographic image sets, a target person of the tomographic image set including... | PANASONIC INTELLECTUAL PROPERTY MANAGEMENT CO., LTD. | A61B090/00 G06F003/0484 G06F019/00 G06T007/00 A61B006/03 A61B006/00 A61B005/055
US10492867 | B2 | 2019-12-03 | Automatic ENT surgery preplanning using a backtracking maze problem solution | 2018-11-27 | A method, consisting of receiving a computerized tomography scan of at least a part of a body of a patient, and identifying voxels of the scan that correspond to regions in the body that are traversable by a probe inserted therein. The method also includes displaying the scan on a screen and marking thereon selected start and termination points for the probe. A processor finds a path from the start point to the termination point consisting of a connected set of the identified voxels. The processor also uses the scan to generate a representation of an external surface of the body and displays the representation on the screen. The processor then renders an area of the external surface surrounding the path locally transparent in the displayed representation, so as to make visible on the screen an internal structure of the body in a vicinity of the path. | 1. A method, comprising: (a) receiving a computerized tomography (CT) scan of at least a part of a body of a patient;(b) identifying voxels of the scan that correspond to regions in the body;(c) displaying the scan on a screen, and defining selected start and termination points for a probe to traverse between;(d) finding a path from the start point to the termination point comprising a connected set of the identified voxels that are traversable by the probe, wherein finding the path comprises: (i) determining a set of density data associated with each of the identified voxels,(ii) determining a traversable density range, and(iii) determining the connected set of the identified voxels based at least upon the set of density data associated with those voxels being within the traversable density range; and(e) associating the path with the scan so that the scan and the path are usable to display: (i) a representation of at least a part of the body of the patient, and(ii) the path traversing the representation. 2. The method according to claim 1, further comprising: (a) displaying the representation and the path traversing the representation;(b) selecting a first region of the representation to be transparent, wherein the first region is associated with the path such that the path is viewable through the first region;(c) selecting a second region of the representation be non-transparent;(d) rendering the first region transparent in the displayed representation, so as to make visible on the screen an internal structure of the body in a vicinity of the path; and(e) rendering the second region non-transparent while rendering the first region transparent. 3. The method according to claim 1, wherein the traversable density range comprises at least one density other than the density of air. 4. The method according to claim 1, wherein finding the path comprises ensuring that: (i) no portion of the path comprises a radius of curvature smaller than a range of possible radii of curvature of the probe, and(ii) a path diameter is always larger than a diameter of the probe. 5. The method according to claim 1, wherein finding the path comprises finding a shortest path from the start point to the termination point, and wherein the path is configured to be viewable through the first region as a line with a first visual style, and wherein the path is configured to be viewable through the second region as a line with a second visual style. 6. The method according to claim 1, wherein finding the path comprises: (i) identifying a distal portion of the path having a first radius of curvature and a proximal portion of the path having a second radius of curvature,(ii) determining whether a distal part of the probe is capable of the first radius of curvature, and(iii) determining whether a proximal part of the probe is capable of the second radius of curvature,wherein the distal portion of the path and the proximal portion of the path are positioned such that the distal ... | Biosense Webster (Israel) Ltd. | A61B034/10 A61B006/03 A61B006/00 A61B005/055 G06T007/00 G06T015/08
US10512419 | B2 | 2019-12-24 | Respiratory-based control of medical procedure | 2016-10-05 | A medical system (100) is disclosed that provides a respiratory-based control of at least one medical procedure. In this regard, the medical system (100) includes one or more appropriate sensors (108) for providing respiratory data on a patient (104). This respiratory data is utilized by respiration assessment logic (116) to determine if the respiratory data has exceeded one or more respiration thresholds and which may be equated with a “sudden” respiratory event. Identification of such a sudden respiratory event by the logic (116) results in the suspension of the noted medical procedure. Patient respiration data may also be displayed, for instance in a color that depends upon its magnitude or level. | 1. A respiratory assessment system for use in connection with a cardiac navigation and/or visualization system, the respiratory assessment system comprising: a respiration assessment logic implemented in at least one of hardware and a non-transitory computer readable medium having embodied thereon computer-readable code, wherein the respiration assessment logic is configured to: receive current patient respiration data from the cardiac navigation and/or visualization system as input;evaluate the current patient respiration data to identify whether a sudden respiratory event exists; andsuspend a medical procedure of the cardiac navigation and/or visualization system when the respiration assessment logic identifies that the sudden respiratory event exists. 2. The respiratory assessment system according to claim 1, wherein the current patient respiration data from the cardiac navigation and/or visualization system comprises electrophysiological data. 3. The respiratory assessment system according to claim 2, wherein the electrophysiological data comprises impedance data. 4. The respiratory assessment system according to claim 3, wherein the respiration assessment logic is configured to evaluate an amplitude of the impedance data to identify whether the sudden respiratory event exists. 5. The respiratory assessment system according to claim 1, wherein the sudden respiratory event is representative of a current patient respiration that is outside of a preset respiration range. 6. The respiratory assessment system according to claim 5, wherein the preset respiration range is adjustable. 7. The respiratory assessment system according to claim 1, wherein the sudden respiratory event is representative of a current patient respiration that exceeds at least one respiration threshold. 8. A respiratory assessment and control module for use in performing a cardiac medical procedure, the respiratory assessment and control module comprising: a non-transitory computer readable medium having embodied thereon computer readable respiration assessment code that, when executed by a computer or processor, causes the computer or processor to: receive electrophysiological data from at least one sensor;evaluate the electrophysiological data to determine a current respiratory condition of a patient; andwhen determined that the current respiratory condition of the patient comprises a sudden respiratory event, suspend a medical procedure of a medical device. 9. The respiratory assessment and control module according to claim 8, wherein the electrophysiological data comprises impedance data. 10. The respiratory assessment and control module according to claim 9, wherein the non-transitory respiration assessment code, when executed by the computer or processor, further causes the computer or processor to evaluate an amplitude of the impedance data to determine the current respiratory condition of the patient. 11. The respiratory assessment and control module accordin... | St. Jude Medical, Atrial Fibrillation Division, Inc. | A61B005/08 A61B005/042 A61B005/06 A61B005/00
US10506326 | B2 | 2019-12-10 | Wearable devices with increased adhesion | 2018-05-01 | Headphone ear tips are made with an outer surface that changes its coefficient of friction. The outer surface is coated with photochromic compound, hierarchical microstructures, fibers formed through electrostatic flocking, or a combination thereof. | 1. An apparatus comprising: a human-interface component of a wearable device having the form of an ear tip for use with a headphone, the component having an outer surface shaped to contact a portion of the body of a user, wherein:(i) the outer surface is coated with hierarchical microstructures, formed through chemical vapor deposition; wherein the microstructures are coated with a photochromic compound that is a zwitterion in its open form;(ii) the outer surface is coated with a photochromic compound that is a zwitterion in its open form;(iii) the component is made from a composition comprising a photochromic compound that is a zwitterion in its open form; or(iv) the outer surface is coated with fibers, formed through electrostatic flocking; wherein the surface coated with the fibers is further coated with one or more photochromic compound that is a zwitterion in its open form; or(v) any combination thereof;wherein the ear tip comprises an elastomer, and the ear tip is connected to an earpiece comprising a light-emitting diode (LED), wherein the LED delivers light that causes the photochromic compound to convert to its zwitterion form. 2. The apparatus of claim 1, wherein the microstructures, photochromic compound, fibers, or a combination thereof, provide the outer surface of the component with increased adhesion. 3. The apparatus of claim 1, wherein the elastomer is silicone, polynorbornene, fluoroelastomer, styrenic-based thermoplastic elastomer, polyacrylates, hydrogenated nitrile rubber, or shape-memory polymers, or a mixture thereof. 4. The apparatus of claim 3, wherein the shape-memory polymer is polyurethane. 5. The apparatus of claim 1, wherein the outer surface of the ear tip is coated with hierarchical microstructures, formed through chemical vapor deposition; wherein the microstructures are coated with a photochromic compound that is a zwitterion in its open form. 6. The apparatus of claim 1, wherein the outer surface of the ear tip is coated with a photochromic compound that is a zwitterion in its open form. 7. The apparatus of claim 1, wherein the ear tip is made from a composition comprising a photochromic compound that is a zwitterion in its open form. 8. The apparatus of claim 7, wherein the outer surface of the ear tip is coated with a photochromic compound that is a zwitterion in its open form, wherein the photochromic compound on the outer surface is the same or different from the photochromic compound of the composition used to make the ear tip. 9. The apparatus of claim 1, wherein the photochromic compound is spiropyran, spirooxazine, or spirodihydroindolizine. 10. The apparatus of claim 1, wherein the photochromic compound in its closed form is a compound of Formula I or Formula II:or a salt thereof, wherein: X is N or CR12;R1 is selected from C1-6 alkyl, C2-6 alkenyl, C2-6 alkynyl, C1-6 haloalkyl, C3-10 cycloalkyl, 4-10 membered heterocycloalkyl, C6-10 aryl, 5-10 membered heteroaryl, and halo; wherein said C1-6 a... | Bose Corporation | H04R001/10 A61B005/00 A61B005/024
US10517134 | B2 | 2019-12-24 | Method and system for managing communication between external and implantable devices | 2018-05-04 | Systems and methods for managing bi-directional communication between an external device (ED) and an implantable medical device (IMD) are provided. The method comprises receiving an active ED configuration and a request for communications parameters to be used with the active ED configuration. The method further comprises identifying a pre-existing configuration, from a collection of pre-existing configurations that match the active ED configuration, the collection of pre-existing configurations having an associated collection of predefined parameter sets. The method further determines a resultant parameter set from the collection of predefined parameter sets based on the pre-existing configuration identified and returns the resultant parameter set in connection with the request, the resultant parameter set to be utilized by the ED for bi-directional communication with the IMD. | 1. A computer implemented method for managing bi-directional communication between an external device (ED) and an implantable medical device (IMD), the method comprising: receiving an active ED configuration and a request for communications parameters to be used with the active ED configuration;identifying a pre-existing configuration, from a collection of pre-existing configurations, that matches the active ED configuration, the collection of pre-existing configurations having an associated collection of predefined parameter sets related to a wireless protocol of interest;determining a resultant parameter set from the collection of predefined parameter sets based on the pre-existing configuration identified; andreturning the resultant parameter set as the communications parameters in response to the request, the resultant parameter set including at least one of data transfer parameters or connectivity parameters to be utilized by the ED to establish and maintain bi-directional communication with the IMD. 2. The method of claim 1, wherein the determining operation includes selecting multiple predefined parameter sets associated with the pre-existing configuration identified. 3. The method of claim 1, wherein the determining operation includes selecting the resultant parameter set based on a highest of at least one of a success rate or a data transfer rate. 4. The method of claim 1, wherein the collection of the predefined parameter sets represents a collection for at least one of connectivity parameters or data transfer parameters. 5. The method of claim 1, wherein the connectivity parameters include at least one of connection retry timeout, inter-connect retry timeout, or supervision timeout, and the data transfer parameters include at least one of maximum interval, minimum interval, latency, or supervision timeout. 6. The method of claim 1, wherein the collection of predefined parameter sets includes at least first and second predefined parameter sets for at least first and second battery conditions of the IMD, respectively, the request including a battery condition indication, the determining operation determining one of the first and second predefined parameter sets based on the battery condition indication. 7. A system for managing bi-directional communication between an external device (ED) and an implantable medical device (IMD), the system comprising: memory to store a collection of pre-existing configurations having an associated collection of predefined parameter sets, the memory to store program instructions;one or more processors that, when executing the program instructions, are configured to:receive an active ED configuration and a request for communications parameters to be used with the active ED configuration;identify a pre-existing configuration, from the collection of pre-existing configurations, that matches the active ED configuration, the collection of pre-existing configurations having an associated collection of pred... | PACESETTER, INC. | A61B005/00 G06F019/00 H04W076/23 H04W024/08 A61N001/372 G16H040/67 H04W076/10 G16H040/63 G16H040/40 G16H020/30 H04W004/80
US10506941 | B2 | 2019-12-17 | Device and method for sensing electrical activity in tissue | 2016-05-17 | An exemplary embodiment providing one or more improvements includes apparatus and methods for sensing electrical activity in tissue of a person in a manner which is substantially limits or eliminates interference from noise in a surrounding environment. | 1. A headset comprising: a sensor electrode structured to be placed on skin of a user at a first point, the sensor electrode structured to sense electrical activity in a tissue of the user and to produce a signal of interest, an undesired signal and noise;a reference electrode structured to be placed on the skin of the user at a second point, the second point being spaced apart from the first point; andan electronics module, the electronics module including: a front end amplifier structured to (1) amplify the signal of interest and the undesired signal occurring in a first frequency range while (2) attenuating the noise occurring in a second frequency range, the sensor electrode electrically coupled to a first input of the amplifier and the reference electrode electrically coupled to a second input of the amplifier, an output of the amplifier electrically coupled to the second input of the amplifier via a parallel resistor and capacitor circuit;a filter electrically coupled to the output of the amplifier and structured to receive an output signal from the amplifier containing the signal of interest and the undesired signal, the filter structured to isolate the signal of interest by attenuating the undesired signal; anda processor programmed to receive the signal of interest from the filter for analysis. 2. The headset of claim 1, wherein the electronics module is proximate the reference electrode. 3. The headset of claim 1 further including a power source having a power source reference terminal communicatively coupled to the reference electrode. 4. The headset of claim 1, wherein the signal of interest is from 4 Hz to 12 Hz. 5. The headset of claim 1, wherein the signal of interest includes Alpha band and Theta band brain waves, and the filter is structured to attenuate 60 Hz signals and harmonics of 60 Hz signals. 6. The headset of claim 1, wherein the first point is on a forehead of the user and the second point is on an ear of the user. 7. The headset of claim 1, wherein the sensor electrode is mounted to a frame, the frame structured to be supported by ears and a nose bridge of the user. 8. The headset of claim 7, wherein the electronics module is supported by the frame. 9. The headset of claim 1, wherein the filter further includes an averaging circuit structured to remove 60 Hz signals and harmonics of 60 Hz signals from the signal of interest. 10. The headset of claim 1, wherein the filter is structured to attenuate signals below 4 Hz and above 12 Hz. 11. The headset of claim 1, wherein the output signal of the amplifier is an analog output signal, the headset further including a converter structured to convert the analog output signal to a digital output signal, and wherein the processor is programmed to transform the digital output signal using a Fourier transform to determine an energy spectrum of the digital output signal, the energy spectrum including a plurality of bins representing energy in corresponding frequencies of t... | THE NIELSEN COMPANY (US), LLC | A61B005/0478 A61B005/00 A61B005/0476 A61B005/048 A61B005/04 A61B005/16
US10492695 | B2 | 2019-12-03 | Living-body information measuring device and light-emitting element | 2016-08-08 | A living-body information measuring device includes a first light-emitting unit that emits a single-mode laser beam, a second light-emitting unit that emits a multi-mode light beam or an LED light beam, a light-receiving element that receives reflected or transmitted light beams reflected or transmitted by a living body when the first light-emitting unit and the second light-emitting unit emit the beams toward the living body, a control unit that controls light-emission periods of the first light-emitting unit and the second light-emitting unit, and a measurement unit that measures plural types of living-body information about the living body by using each of the reflected or transmitted light beams that are successively received by the light-receiving element. | 1. A living-body information measuring device comprising: a first light-emitting unit configured to emit a single-mode laser beam;a second light-emitting unit configured to emit multi-mode laser beams;a light-receiving element configured to receive reflected or transmitted light beams reflected or transmitted by a living body when the first light-emitting unit and the second light-emitting unit emit the beams toward the living body;a control unit configured to control light-emission periods of the first light-emitting unit and the second light-emitting unit; anda measurement unit configured to measure a plurality of types of living-body information about the living body by using each of the reflected or transmitted light beams that are successively received by the light-receiving element,wherein the second light-emitting unit includes two light-emitting elements configured to emit light beams having different wavelengths,wherein the measurement unit is further configured to measure blood flow information by using the single-mode laser beam and oxygen saturation of the living body by using the multi-mode lasers,wherein, in a case that the measurement unit measures the blood flow as a first one of the plurality of types of living body information, the control unit controls the first light-emitting unit to emit the single mode laser beam at a first frequency greater than or equal to twice of a frequency difference of a beat signal measured by the measurement unit,wherein, in a case that the measurement unit measures the oxygen saturation as a second one of the plurality of types of living body information, the control unit controls the second light-emitting unit to emit the multi-mode light beam at a second frequency, andwherein the second frequency is lower than the first frequency. 2. The living-body information measuring device according to claim 1, wherein the control unit is further configured to control the light-emission periods so that the first light-emission period of the first light-emitting unit and the second light-emission period of the second light-emitting unit do not overlap. 3. The living-body information measuring device according to claim 1, wherein the measurement unit is further configured to measure blood flow information and a plethysmogram of the living body as the living-body information. 4. The living-body information measuring device according to claim 1, further comprising: a gain-adjusting unit configured to perform gain adjustment so that a level of a light-receiving signal that corresponds to each of the light beams received by the light-receiving element falls within a specified range. 5. The living-body information measuring device according to claim 1, wherein the first light-emitting unit and the second light-emitting unit are formed on a same semiconductor substrate. 6. The living-body information measuring device according to claim 1, wherein the first light-emitting unit is a first surface-emitting laser, ... | FUJI XEROX CO., LTD. | A61B005/0205 A61B005/026 A61B005/1455 A61B005/00 A61B005/024
US10499793 | B2 | 2019-12-10 | Longitudinal analysis and visualization under limited accuracy system | 2017-12-29 | Processing logic makes a comparison between first image data and second image data of a dental arch and determines a plurality of spatial differences between a first representation of the dental arch in the first image data and a second representation of the dental arch in the second image data. The processing logic determines that a first spatial difference is attributable to scanner inaccuracy and that a second spatial difference is attributable to a clinical change to the dental arch. The processing logic generates a third representation of the dental arch that is a modified version of the second representation, wherein the first spatial difference is removed in the third representation, and wherein the third representation comprises a visual enhancement that accentuates the second spatial difference. | 1. A method comprising: making a comparison between first image data of a dental arch and second image data of the dental arch;determining, by a processing device, a plurality of spatial differences between a first representation of the dental arch in the first image data and a second representation of the dental arch in the second image data;determining, by the processing device, that a first spatial difference of the plurality of spatial differences is attributable to scanner inaccuracy;determining, by the processing device, that a second spatial difference of the plurality of spatial differences is attributable to a clinical change to the dental arch; andgenerating, by the processing device, a third representation of the dental arch that is a modified version of the second representation, wherein the first spatial difference is removed in the third representation, and wherein the third representation comprises a visual enhancement that accentuates the second spatial difference. 2. The method of claim 1, further comprising: determining a classification for the second spatial difference that is attributable to the clinical change, wherein the visual enhancement is based at least in part on the classification. 3. The method of claim 2, wherein the classification for the second spatial difference is one of a tooth movement classification, a tooth wear classification, a gum recession classification, or a gum swelling classification. 4. The method of claim 2, wherein determining the classification comprises: applying a plurality of detection rules to the second spatial difference, wherein each of the plurality of detection rules identifies a specific type of clinical change. 5. The method of claim 1, wherein: the first image data was generated based on a first intraoral scan of the dental arch performed at a first time by a first intraoral scanner and the second image data was generated based on a second intraoral scan of the dental arch performed at a second time by the first intraoral scanner or a second intraoral scanner; andan error comprises the scanner inaccuracy of at least one of the first intraoral scanner or the second intraoral scanner. 6. The method of claim 1, wherein determining that the first spatial difference is attributable to scanner inaccuracy and that the second spatial difference is attributable to the clinical change to the dental arch comprises: applying a low pass filter that identifies low frequency spatial differences, wherein the first spatial difference is a low frequency spatial difference having a first value that is below a frequency threshold of the low pass filter and the second spatial difference is a higher frequency spatial difference having a second value that is above the frequency threshold. 7. The method of claim 1, wherein the first spatial difference is a difference in arch length between the first representation of the dental arch and the second representation of the dental arch. 8. The method of cl... | Align Technology, Inc. | A61B003/00 A61B005/00 A61B001/00 A61B001/04 A61B001/24 A61B006/14 A61B006/00 A61B005/11 A61C007/00 G16H030/40 G16H050/50 A61B001/06
US10504670 | B2 | 2019-12-10 | Keycap with an active element | 2016-04-02 | Particular embodiments described herein provide a display that includes a mask that includes a one or more exposed areas, a top electrode, one or more bottom electrodes, a dielectric between the top electrode and the one or more bottom electrodes, and an electrical connection to create a differential voltage between the top electrode and the one or more bottom electrodes. | 1. A bi-stable display in a keycap of a key, the bi-stable display comprising: a mask that includes a one or more exposed areas;a top electrode;one or more bottom electrodes;a dielectric between the top electrode and the one or more bottom electrodes, wherein the dielectric changes from one state to another state when a differential voltage is applied between the top electrode and the one or more bottom electrodes; andan electrical connection to create the differential voltage between the top electrode and the one or more bottom electrodes, wherein the bi-stable display is above a dome of the key. 2. The bi-stable display of claim 1, wherein a color of the dielectric changes when the differential voltage is applied between the top electrode and the one or more bottom electrodes. 3. The bi-stable display of claim 1, wherein a thickness of the mask, top electrode, one or more bottom electrodes, and dielectric is less than about three (3) millimeters. 4. The bi-stable display of claim 1, wherein the electrical connection is within an active area. 5. The bi-stable display of claim 1, wherein each of the one or more bottom electrodes corresponds to an exposed area from the one or more exposed areas. 6. The bi-stable display of claim 1, wherein each of the one or more bottom electrodes is associated with an exposed area and a visibility of each one or more exposed areas is independently controlled by creating an associated differential voltage between the top electrode and each of the one or more bottom electrodes. 7. The bi-stable display of claim 1, wherein an image on the keycap is visible to a user when the dielectric is in a first state but is not visible to the user when the dielectric is in a second state. 8. A method comprising: creating a bi-stable display in a keycap of a key, wherein the bi-stable display includes:a mask that includes a one or more exposed areas;a top electrode;one or more bottom electrodes;a dielectric between the top electrode and the one or more bottom electrodes, wherein the dielectric changes from one state to another state when a differential voltage is applied between the top electrode and the one or more bottom electrodes; andan electrical connection to create the differential voltage between the top electrode and the one or more bottom electrodes, wherein the bi-stable display is above a dome of the key. 9. The method of claim 8, wherein a color of the dielectric changes when the differential voltage is applied between the top electrode and the one or more bottom electrodes. 10. The method of claim 8, wherein a thickness of the mask, top electrode, one or more bottom electrodes, and dielectric is less than about three (3) millimeters. 11. The method of claim 8, wherein the electrical connection is within an active area. 12. The method of claim 8, wherein each of the one or more bottom electrodes corresponds to an exposed area from the one or more exposed areas. 13. An electronic device, comprising: a fir... | Intel Corporation | H01H013/83 H01H013/79 A61B005/0402 A61B005/053 A61B005/00 G06F003/023 H01H013/705 H01H003/12 H01H013/704 H01H013/7065
US10492712 | B2 | 2019-12-03 | System and method for identifying physical properties of feet | 2018-07-16 | The present invention is a system and method for identifying certain physical properties of human feet. The system uses electronic and optical elements to perform before and after pronation test and before and after arch tests (meaning before and after use of an orthotic), and develop a 360 degree, three-dimensional view of the foot. It includes an insertable shoe-simulator used to assist in providing before- and after analysis of pronation. | 1. A system for identifying physical properties of human feet, comprising: a processor configuring the system and receiving, analyzing, processing, and storing data related to physical properties of human feet;a pressure-plate, coupled to the processor, measuring pressure points of the feet of persons when standing on the pressure plate;an array of Infrared Light Emitting Diodes (IR LED's) coupled to the processor and configured by the processor to gather length and width measurements of the feet of persons when standing on the pressure plate;a circular printed circuit board (PCB) coupled to the processor and situated around the pressure plate and providing a mounting perimeter around the pressure plate;a plurality of cameras coupled to and situated in an approximately even distribution on the circular PCB, with lenses of the cameras aimed towards a center of the pressure plate; andan insertable shoe-simulator having a shoe-tray made of see-through material;whereby:when a person stands on the pressure plate with a single foot, the processor operates the system to: measure and store data related to pressure points and the length and width of the person's foot;operate the plurality of cameras to capture and store a first set of images of the person's foot from each of the cameras;process the stored data to produce for display a 360 degree, 3-dimensional image of the person's foot and generated an uncorrected pronation analysis of the person's foot and store the uncorrected pronation analysis as an uncorrected pronation analysis result;once the uncorrected pronation analysis has been stored, the shoe-simulator is placed onto the pressure plate and a corrective shoe-insert is inserted into the shoe-tray, and then the person places the foot into the shoe-tray, and then the processor is operated to: operate the plurality of cameras to capture and store a second set of images of the person's foot from each of the cameras;process the stored second set of images to produce for display a 360 degree, 3-dimensional image of the person's foot and generated a corrected pronation analysis of the person's foot and store the corrected pronation analysis as a corrected pronation analysis result; anddisplay the uncorrected and corrected pronation analysis results for comparison purposes. 2. The system of claim 1, further comprising a set of front or back cameras having lenses positioned at the front or back of the system and directed towards a front or back foot position, respectively, of the person's foot, wherein when the person steps on the pressure plate, the processor operates the system to operate the front or back cameras to capture and store a second set of images of the person's foot from the front or back cameras and processes the front or back images to produce for display images showing pronation of the person's foot. 3. The system of claim 2, wherein after capturing, storing, and processing the second set of images, the processor operates the system ... | AETREX WORLDWIDE, INC. | A61B005/107 A61B005/103 G16H050/50 A61B005/00 A43D001/02
US10524123 | B2 | 2019-12-31 | Establishing secure communication at an emergency care scene | 2017-03-21 | Among other things, we describe a system that includes a first medical device for treating a patient at an emergency care scene, the first medical device including a processor and a memory configured to detect a request for a connection between the first medical device and a second medical device for treating the patient at the emergency care scene, the request for connection including an identifier of the second medical device, responsive to receiving the request for connection, enabling a wireless communication channel to be established between the first medical device and the second medical device based on the identifier of the second medical device and an identifier of the first medical device; and enabling transmission and/or exchange of patient data between the first medical device and the second medical device via the wireless communication channel. Such communications with more than two devices may also be possible. | 1. A system for establishing secure dynamically reconfigurable wireless communications between a defibrillator and a computing device, the system for diagnosing or delivering therapy to a patient, the system comprising: a defibrillator having one or more electrode pads configured to provide a defibrillating shock to the patient and configured to perform a close proximity wireless communication protocol;a plurality of electrodes coupled with the defibrillator and configured to sense an electrocardiogram (ECG) of the patient and to generate ECG signals based on the sensed ECG;a computing device comprising a receiver and transmitter configured to establish a secure communication channel with the defibrillator according to the close proximity wireless communication protocol, the communication channel having a range of less than 100 cm with the defibrillator;a sensor configured to sense at least one feature from an immediate environment of the defibrillator; anda processor with memory configured to perform operations comprising: detecting a request for connection based at least in part on the at least one sensed feature of the immediate environment,determining whether spatial localization is achieved between the defibrillator and the computing device based at least in part on the sensed feature of the immediate environment,providing mutual authentication between the defibrillator and the computing device based at least in part on the spatial localization, wherein providing mutual authentication comprises the defibrillator authenticating the computing device and the computing device authenticating the medical device, andestablishing the secure communication channel between the defibrillator and the computing device for exchanging patient data comprising one or more of (i) treatment data comprising ECG signals of the patient, or (ii) patient information. 2. The system of claim 1, wherein the spatial localization includes a distance of less than 100 cm. 3. The system of claim 2, wherein the close proximity wireless communication channel employs a protocol including at least one of Bluetooth Low Energy, Near Field Communication and ZigBee. 4. The system of claim 2, comprising a second receiver and transmitter configured to establish an intermediate proximity wireless communication channel having a range of greater than 20 cm. 5. The system of claim 4, wherein the second receiver and transmitter are configured to maintain the secure wireless communication channel between each device. 6. The system of claim 4, wherein the intermediate proximity wireless communication channel employs a protocol including at least one of Bluetooth, Wi-Fi, ISM radio band, and ZigBee. 7. The system of claim 2, wherein the secure communication channel is established based on a correlation between sensed features of each medical device. 8. The system of claim 7, wherein the secure communication channel involves use of encryption and proximate tokens between each device, wh... | ZOLL Medical Corporation | H04W012/06 A61N001/39 H04W072/04 A61B005/00 A61B005/0205 A61B005/0402 A61M016/00 A61M016/10 A61N001/372 H04W004/80 H04W076/10 H04L029/06 H04W004/90 G16H040/63 H04L029/08 A61B005/021 A61B005/083 A61B005/11 A61B005/145 A61B005/1455 A61B005/08 H04W076/50
US10499828 | B2 | 2019-12-10 | System and method for heart monitoring | 2007-04-23 | The present invention provides systems and methods for monitoring a heart. According to one embodiment, the system includes an implantable registering unit for registering an electrical signal from the heart. The system includes a local data unit in operable communication with registering unit. The local data unit may be placed in communication with a computer, which may be at a location remote from the local data unit. The computer is adapted to receive the data from the local data unit corresponding to the registered electrical signal and to compare the registered electrical signal to a reference electrical signal to determine whether the heart is functioning properly. | 1. A method of monitoring a transplanted heart, comprising: (a) during a first data collection session occurring at a reference time, registering an electrical signal from a patient's heart, the electrical signal configured as a first series of waveforms emitted by the patient's heart that is not in response to an electrical stimulus;(b) generating from the first series of waveforms, a reference waveform representative of the average characteristics of the waveforms collected during the first data collection session;(c) during a subsequent data collection session occurring at a time subsequent to the reference time, registering an electrical signal from a patient's heart, the electrical signal configured as a second series of waveforms emitted by the patient's heart that is not in response to an electrical stimulus;(d) generating from the second series of waveforms, a registered waveform representative of the average characteristics of the waveforms collected during the subsequent data collection session; and(e) comparing the registered waveform to the reference waveform to determine whether the heart is functioning properly. 2. The method of claim 1 in which step (e) is carried out by: (a) measuring the difference between at least one element of the registered waveform and a corresponding element of the reference waveform; and(b) characterizing the difference in a scale of rejection in which a greater degree of difference corresponds to a greater degree of allograft rejection. 3. The method of claim 1 further comprising repeating steps (c)-(d) at selected intervals after the reference time so as to generate a plurality of registered waveforms. 4. The method of claim 3 in which step (e) is carried out by: (a) adding the plurality of registered waveforms to a statistical database to create a data population;(b) determining at least one difference between the registered waveforms and the reference waveform based on a statistical analysis of a plurality of elements of the registered waveforms and corresponding elements of the reference waveform; and(c) characterizing the difference in a scale of rejection in which a greater degree of difference corresponds to a greater degree of allograft rejection. 5. The method of claim 1 further comprising: (f) prior to step (b), evaluating whether each of the waveforms in the first series is usable according to a predetermined standard;(g) discarding waveforms from the first series which are not usable; and(h) storing the remaining waveforms of the first series in a database for use in generating the reference waveform. 6. The method of claim 5 further comprising: (i) incrementing a discard counter each time a waveform is discarded; (j) comparing the value of the discard counter to a predetermined limit; and (k) setting an error flag if the discard counter exceeds a predetermined limit. 7. The method of claim 1 further comprising: (f) prior to step (d), evaluating whether each of the waveforms in the subse... | Lifescience Solutions, LLC | A61B005/04 A61B005/0452 A61N001/372 A61B005/00 A61N001/37
US10507324 | B2 | 2019-12-17 | System and method for individualizing modulation | 2018-11-19 | A system for individualizing neuromodulation includes a neurostimulation device having a set of electrodes, and an application executing on a user device. Additionally or alternatively, the system can include any or all of: a sensor system, a head-securing mechanism, a remote server, storage, an accessory device, and any other suitable component. A method for individualizing neuromodulation includes determining a task of interest to a user; determining a user skill level associated with the task; determining a set of goals; determining an individualized neuromodulation program comprising a neurostimulation pattern; and delivering the neurostimulation pattern to the user. Additionally or alternatively, the method can include any or all of: determining user progress; displaying user progress; receiving user feedback; determining and/or adapting neuromodulation program based on user progress and/or user feedback; and any other suitable process. | 1. A method for providing an individualized neurostimulation pattern to a user through a neurostimulation device, the method comprising: at an application executing on a user device: identifying a task of interest to the user;determining a user skill level based on a user input received at the application, wherein the user skill level corresponds to the task of interest, for the user;determining prior performance data, associated with the task of interest, for the user, wherein the prior performance data is collected at the application;determining a neuromodulation goal based on the task of interest, the user skill level, and the prior performance data, wherein the neuromodulation goal is determined at least in part with a mapping;determining a neurostimulation pattern based on the neuromodulation goal, wherein the neurostimulation pattern is determined from a lookup table, and wherein the neurostimulation pattern is configured to be applied at the neurostimulation device and comprises a prescribed electrical stimulation pattern;at the neurostimulation device, wherein the neurostimulation device comprises a set of electrodes and a head-securing mechanism configured to secure the electrodes to a head of the user: delivering the neurostimulation pattern;at the application: collecting user performance data in temporal relation with the neurostimulation pattern;calculating a progress metric based on the user performance data and the prior performance data;presenting the progress metric to the user; andupdating the neuromodulation pattern based on the progress metric. 2. The method of claim 1, wherein the mapping relates a set of tasks of interest to a set of neuromodulation goals. 3. The method of claim 2, wherein each of the neuromodulation goals for each task of interest is assigned a weighted score corresponding to a priority of the neuromodulation goal. 4. The method of claim 1, further comprising sending an alert to the user through the application, wherein the alert comprises a reminder to initiate delivery of the neurostimulation pattern and is determined based on a schedule of the neurostimulation pattern. 5. The method of claim 1, wherein the neurostimulation pattern comprises a prescribed electrical stimulation waveform configured for transcranial direct current stimulation. 6. The method of claim 1, wherein the user performance data is determined based on sensor data collected from a sensor system onboard the neurostimulation device, wherein the sensor system comprises at least one of: a biosignal sensor, a motion sensor, a position sensor, an optical sensor, an inertial sensor, a force sensor, and a strain sensor. 7. The method of claim 1, wherein the user performance data is collected from a sensor system onboard an accessory device, the accessory device in communication with the application and configured to be used while performing the task of interest. 8. The method of claim 1, wherein the neurostimulation pattern further compr... | Halo Neuro, Inc. | A61N001/08 A61N001/20 A61N001/36 A61N001/04 A61B005/16
US10493996 | B2 | 2019-12-03 | Method and system for impaired driving detection, monitoring and accident prevention with driving habits | 2018-12-26 | A method and system for impaired driving detection, monitoring and accident prevention with driving habits. An impairment test method is provided with an impairment test determining in real-time whether a driver of vehicle is impaired (e.g., has used drugs, alcohol, is distracted, talking, texting, eating, etc. or is drowsy, etc.). The impairment test determines plural assigned probability impairment values over a pre-determined time interval to compare a frequency of received plural event signals from a passenger compartment of the vehicle for one or more of the plural driver performance actions completed by a driver of a vehicle to those previously stored in a unique driver profile for the driver to determine with a statistical probability whether the driver operating the vehicle may be impaired based on the unique behavior patterns for the driver of the vehicle stored in the unique driver profile. The unique driver profile includes unique behavior patterns of the driver comprising “habit evidence” to determine if a driver may be impaired. | 1. A method for automatically determining an impaired driver based on driving habits, comprising: assigning a plurality of numeric probability impairment values for a pre-determined driver impairment test method to a plurality of driver performance actions completed by a driver while driving a vehicle in a non-transitory computer readable medium on an electronic circuit with one or more processors on the vehicle;creating automatically a unique driver profile in the non-transitory computer readable medium on the electronic circuit in the vehicle for the driver of the vehicle collected from a plurality of electronic signals from a plurality of individual components in a passenger compartment of the vehicle configured and used by the driver of the vehicle;receiving continuously in real-time a plurality of event signals on the electronic circuit in the vehicle resulting from the driver operating the vehicle and completing one or more of the plurality driver performance actions; andconducting continuously in real-time an impairment test for the impairment test method with the assigned plurality of numeric probability impairment values over a pre-determined time interval to compare a frequency of the received plurality of event signals for the one or more of the plurality of driver performance actions completed by the driver to those previously stored in the unique driver profile for the driver to determine with a statistical probability whether the driver operating the vehicle may be impaired based on the unique behavior patterns for the driver of the vehicle stored in the unique driver profile, and if the driver operating the vehicle may be impaired, sending a first message from the electronic circuit via a wireless interface on the vehicle via a wireless communications network to the driver of the vehicle or to an external network device with one or more processors indicating the driver operating the vehicle may be impaired. 2. The method of claim 1 wherein the pre-determined impairment test method comprises: selecting the pre-determined time interval for the impairment test;measuring automatically probability histograms P (Nk¦S) and P (Nk¦I) for k, wherein k is a member of the set [1, n], wherein N includes a vector of desired driver impairment measurements for the impairment test, P (Nk¦S) includes a probability of measuring N for the driver's sobriety S, P (Nk¦I) includes a probability of measuring N for the driver's impairment I, and n is a number of the plurality of driver performance actions that provide an indication of possible impairment of the driver of the vehicle and used for determining the plurality of numeric probability impairment values;estimating automatically a priori probability P(S) for desired venues of interest including times, places and contexts the driver is driving the vehicle, wherein P(S) is the a priori probability of the sobriety S for the driver of the vehicle;analyzing automatically a penalty factor Pthr for results... | Future Technology Partners, LLC | G07C005/08 A61B005/18 B60W050/00 G07C005/00 G07C005/02 G06Q010/06
US10517500 | B2 | 2019-12-31 | Device features and design elements for long-term adhesion | 2018-09-21 | An electronic device for long-term adhesion to a mammal includes a housing with an electronic component. The electronic device may include a first wing and a second wing, each being integrally formed with the housing. An electrode is positioned on a bottom surface of each of the wings, the electrodes electrically connected to the electronic component. An adhesive layer is provided for adhesion to a surface of the mammal. The adhesive layer may cover a portion of the bottom surfaces of the wings but generally does not cover the electrode or a bottom surface of the housing. A method of applying an electronic device to a mammal includes removing first and second adhesive covers from first and second wings of the electronic device to expose an electrode and an adhesive coated on a bottom surface of each wing. | 1. An electronic device for long-term adhesion to a mammal, the device comprising: a physiologic data collection circuit contained within a housing, the housing comprising a first material;a plurality of wings extending laterally from the housing each wing comprising an electrode positioned on a bottom surface of the wing, each electrode electrically connected to the physiologic data collection circuit;an adhesive layer positioned on the bottom surface of each wing; andan electrical barrier positioned on a bottom surface of the housing and configured to protect the electrodes from shortage, the electrical barrier comprising a second material. 2. The electronic device of claim 1, wherein the electrical barrier is non-conductive. 3. The electronic device of claim 1, comprising a plurality of electrical barriers. 4. The electronic device of claim 1, wherein the adhesive layer does not extend beneath the housing. 5. The electronic device of claim 1, wherein the adhesive layer comprises a hydrocolloid adhesive. 6. The electronic device of claim 1, wherein the adhesive layer comprises a pressure-sensitive adhesive. 7. The electronic device of claim 1, wherein each wing further comprises a flap. 8. The electronic device of claim 7, wherein the flaps extend at least partially below the housing. 9. The electronic device of claim 1, wherein the electrical barrier comprises a depth extending in a vertical direction below the housing. 10. The electronic device of claim 1, wherein the electrical barrier extends continuously along the bottom surface of the housing from a first edge of the housing to a second edge of the housing. 11. The electronic device of claim 1, wherein the electrical barrier is configured to protect the electrodes from shortage when the skin of the mammal beneath the housing is wet. 12. The electronic device of claim 11, wherein the electrical barrier is configured to protect the electrodes from shortage when the housing is pressed against the skin of the mammal. 13. An electronic device for long-term adhesion to a mammal, the device comprising: a housing;a physiologic data collection circuit contained in the housing;two wings extending laterally from the housing;each wing comprising an electrode positioned on a bottom surface of the wing, each electrode electrically connected to the physiologic data collection circuit;each wing comprising an adhesive element positioned on the bottom surface of the wing, wherein each adhesive element provides adhesion to the skin of the mammal; andeach wing comprising an adhesive strip positioned over and adhered to the wing, each adhesive strip extending outward beyond the boundary of each wing and configured to protect the adhesive element. 14. The electronic device of claim 13, wherein the adhesive elements and the adhesive strips comprise the same type of adhesive. 15. The electronic device of claim 13, wherein the adhesive elements and the adhesive strips comprise different types of adh... | iRhythm Technologies, Inc. | A61B005/0408 A61B005/04 A61B005/00 A61B005/0478 A61B005/0488
US10507317 | B2 | 2019-12-17 | Connector shield for sensor enabled medical devices | 2016-12-28 | Various embodiments of the present disclosure can include a medical device assembly. The medical device assembly can comprise an elongate hollow cylindrical body that extends along a longitudinal axis. A distal cap portion can extend along the longitudinal axis. A proximal end of the distal cap portion can be connected to a distal end of the elongate hollow cylindrical body. A wire management port can be defined in the distal cap portion. | 1. A medical device connector shield, comprising: an elongate hollow cylindrical body that extends along a longitudinal axis;a distal cap portion that extends along the longitudinal axis, wherein a proximal end of the distal cap portion is connected to a distal end of the elongate hollow cylindrical body;a wire management port defined in the distal cap portion; anda wire management tube extending from the wire management port, wherein the wire management tube extends distally from the wire management port. 2. The medical device connector shield of claim 1, wherein the elongate hollow cylindrical body and the distal cap portion are formed from a magnetically permeable material. 3. The medical device connector shield of claim 1, wherein the wire management tube includes a service loop. 4. The medical device connector shield of claim 1, wherein the distal cap portion further comprises: an elongate hollow distal portion that extends along the longitudinal axis, wherein a proximal end of the elongate hollow distal portion is connected to a distal end of the elongate hollow cylindrical body; anda distal face connected to a distal end of the elongate hollow distal portion. 5. The medical device connector shield of claim 4, wherein the elongate hollow distal portion is frustoconical in shape. 6. The medical device connector shield of claim 5, wherein the wire management port is defined in a sidewall of the frustoconical distal portion. 7. The medical device connector shield of claim 4, wherein the distal face of the portion cap portion is formed from a material with a greater thickness than a material that forms the elongate hollow distal portion. 8. The medical device connector shield of claim 1, wherein: the elongate hollow cylindrical body and the distal cap portion define a lumen;an electromechanical connector is disposed in the lumen; anda twisted pair of wires is electrically coupled with the electromechanical connector. 9. A medical device assembly, comprising: an elongate hollow cylindrical body that extends along a longitudinal axis;an elongate hollow distal portion that extends along the longitudinal axis, wherein a proximal end of the elongate hollow distal portion is connected to a distal end of the elongate hollow cylindrical body, wherein the elongate hollow distal portion is frustoconical in shape, and wherein the elongate hollow distal portion defines a wire management port extending through a sidewall of the elongate hollow distal portion; anda distal face connected to a distal end of the elongate hollow distal portion. 10. The medical device assembly of claim 9, further comprising a wire management tube that extends distally from the wire management port. 11. The medical device assembly of claim 10, wherein the wire management tube is formed from a flexible material and includes a service loop. 12. The medical device assembly of claim 11, further comprising an electromechanical connector disposed in a lumen defined by the elo... | ST JUDE MEDICAL INTERNATIONAL HOLDING S.À R.L. | A61M039/10 A61B005/00 A61B005/06 A61B034/20 A61M025/00 A61M025/01 A61B018/14 A61B017/00 A61B018/00
US10493198 | B2 | 2019-12-03 | Pump device | 2015-07-21 | A pump device for use with an operating table in an operating room. The pump device including: a pump for pumping a rinsing liquid through a pump tube, and a controller configured to determine a height adjustment of the operating table in the operating room and control the pump pressure of the pump based on the detected height adjustment. | 1. A pump device for use with control electronics for operating an operating table in an operating room, the pump device comprising: a pump for pumping a rinsing liquid through a pump tube, anda controller configured to: receive a signal from the control electronics;detect a height adjustment of the operating table in the operating room based on the received signal;determine a height difference of the height adjustment; andchange a pump pressure of the pump depending on the determined height difference. 2. The pump device according to claim 1 further comprising a telemetry unit having a telemetry transmitter configured to detect the height difference of the operating table, wherein the controller is configured to one of receive and request output information from the telemetry transmitter of the telemetry unit and to determine the height difference of the operating table based on the output information. 3. The pump device according to claim 2, wherein the telemetry unit comprises a detection-measuring unit and/or an acceleration sensor. 4. The pump device according to claim 1, wherein the controller is further configured to output one or more of an optical or acoustic warning signal upon the determination of the height adjustment of the operating table. 5. The pump device according to claim 1, wherein a relationship between the height difference and the change in the pump pressure is linear. 6. The pump device according to claim 5, wherein the pump pressure is determined according to the equation: where a change in the pump pressure is Δp, a correction factor is a, the height difference of the height adjustment is Δh and a conversion factor is104⁢Pam. 7. The pump device according to claim 6, wherein the correction factor a is between 0.8 to 1.2. 8. The pump device according to claim 6, wherein the correction factor a is between 0.9 and 1.1. 9. The pump device according to claim 6, wherein the correction factor a is 1. 10. The pump device according to claim 1 wherein the controller controls a light element for projecting one of a calibration plane, a calibration scale and at least one calibration point onto one of the operating table and onto a patient lying on the operating table. 11. An arrangement for use in an operating room, the arrangement comprising: the pump device according to claim 1, andthe operating table having the control electronics and further having a height adjustment capability. | OLYMPUS WINTER & IBE GMBH | A61M003/02 A61B005/00 A61B001/00 A61B001/015 A61G013/00 A61G013/06 G05D016/20 A61B034/20
US10517185 | B2 | 2019-12-24 | Modular device | 2018-02-06 | A modular device, including a base unit with a plurality of module sockets and a number of modules that can be detachably connected to the module socket as well as a control unit for the connected modules, and the module sockets have manually actuatable locking devices for the modules. The locking devices include a manually actuated actuating device, which can be pivoted around a pivot axis from a first end position through an intermediate position into a second end position and which locks the module in the first end position and release the module in the second end position, and have a detector for detecting at least the first end position and the intermediate position of the actuating device. | 1. A modular device, including a base unit (1) with a plurality of module sockets (10) and modules (2) detachably connectable to the plurality of module sockets (10) and a control unit for the modules (2), the plurality of module sockets (10) having locking devices for the modules (2) and that are each manually actuatable, the modular device comprising: the locking devices including an actuating device which is manually pivotable around a pivot axis (141) from a first end position (E1) through an intermediate position (Z) into a second end position (E2) and which locks the modules (2) in the first end position (E1) and releases the modules (2) in the second end position (E2) and having a detector for detecting at least the first end position (E1) and the intermediate position (Z) of the actuating device, the actuating device by an operator action is first pivoted only from the first end position (E1) into a standstill at the intermediate position (Z) and from the standstill, by a second operator action is pivoted further into the second end position (E2), and the detector communicating with the control unit so that when the actuating device is pivoted from the first end position (E1) in a direction of the intermediate position (Z), the control unit outputs an alarm and when the actuating device is pivoted further in the direction toward the second end position (E2), the control unit switches off the modules (2); wherein the actuating device is of a disk (140) that is supported to rotate around the pivot axis (141), the disk is accessible from outside via a lateral finger hollow (15) on the base unit (1), and has the disk two engagement recesses (143,145) for a finger, which extend radially inward and are separated from each other by an intermediate piece (144), and the actuating device is positioned near a corresponding one of the plurality of module sockets (10) so that in the first end position (E1) a first engagement recess (143) is accessible from the outside and by a finger engagement in the first engagement recess (143), a pivoting into the intermediate position (Z) is enabled while the second engagement recess (145) is covered and in the intermediate position (Z), the second engagement recess (145) is accessible from the outside and by a finger engagement in the second engagement recess (145) so that a pivoting of the disk (140) into the second end position (E2) is enabled. 2. The modular device according to claim 1, wherein the locking devices have a locking opening (13) near the plurality of module sockets (10) of the base unit (1) and the modules (2) have a hook (21) insertable into the locking opening (13) and the actuating device shaped so that outside the second end position (E2) the actuating device engages in locking fashion behind the hook (21) of the modules (2) in the locking opening (13). 3. The modular device according to claim 2, wherein the detector includes magnetic or optical sensors. 4. The modular device according to ... | - | H05K007/02 H05K005/02 G01D005/14 G01D005/26 A61G012/00 G16H040/63 A61B005/0402 G06F009/44
US10502979 | B2 | 2019-12-10 | Impedance sensing circuits for ophthalmic devices | 2016-12-21 | The present disclosure relates to sensor systems for electronic ophthalmic devices. In certain embodiments, the sensor systems may comprise a sensor such as an adjustable resistor configured in series with an eye of a user of the electronic ophthalmic device. The sensor systems may comprise a gain stage configured to amplify a signal indicative of a difference between a voltage drop across the eye and the adjustable resistor. The sensor systems may comprise an integrator configured to integrate the amplified signal. A resistance value of the adjustable resistor is configured to cancel a DC component of a resistance of the eye when an electrical current is caused to flow through the eye and the adjustable resistor. As such, the configured resistance value of the adjustable resistor is indicative of an impedance of the eye. | 1. A sensor system for an electronic ophthalmic device, the sensor system comprising: an adjustable resistor configured in series with an eye of a user of the electronic ophthalmic device;a gain stage configured to amplify an error signal comprising a difference between a voltage drop across the eye and a voltage drop across the adjustable resistor; andan integrator configured to integrate the amplified signal, wherein a resistance value of the adjustable resistor is configured to cancel a DC component of a resistance of the eye when an electrical current is caused to flow through the eye and the adjustable resistor, and wherein the resistance value of the adjustable resistor is adjusted to decrease the error signal. 2. The sensor system according to claim 1, wherein the resistance value of the adjustable resistor is configured to minimize the error signal. 3. The sensor system according to claim 1, wherein the integrator comprises a Nagaraj integrator. 4. The sensor system according to claim 1, further comprising an out-of-bounds circuit configured to detect an output of the integrator that exceeds a predetermined threshold. 5. The sensor system according to claim 4, wherein the out-of-bounds circuit comprises an operational amplifier with systematic offset. 6. The sensor system according to claim 4, wherein the gain stage is configured to autozero in response to the output of the integrator exceeding a predetermined threshold. 7. The sensor system according to claim 1, further comprising an H-bridge configured to transmit an electrical current to the eye and/or receive an electrical current from the eye. 8. An ophthalmic device comprising the sensor system of claim 1. 9. The ophthalmic device of claim 8, wherein the ophthalmic device comprises a contact lens, an intraocular lens, an overlay lens, an ocular insert, or an optical insert, or a combination thereof. 10. An electronic ophthalmic device comprising the sensor system of claim 1, the electronic ophthalmic device comprising: an ophthalmic lens having an optic zone and a peripheral zone;a variable optic element incorporated into the optic zone of the ophthalmic lens, the variable optic being configured to change the refractive power of the ophthalmic lens; andan electronic component incorporated into the peripheral zone of the ophthalmic lens, the electronic component including the sensor system for detecting ciliary muscle movement associated with the process of accommodation, the sensor system configured to generate an action for controlling the variable-optic element. 11. The electronic ophthalmic lens according to claim 10, wherein the ophthalmic lens comprises a contact lens. 12. The electronic ophthalmic lens according to claim 11, wherein the contact lens is a soft or hybrid contact lens. 13. The electronic ophthalmic lens according to claim 10, wherein the sensing system comprises a power source, a signal processor, a controller, and an actuator. 14. The electronic oph... | Johnson & Johnson Vision Care, Inc. | G02C007/08 A61B005/0496 G02C007/04 A61F002/16 A61F002/14 A61B005/053 A61B005/00
US10517490 | B2 | 2019-12-31 | Data acquisition acceleration in magnetic resonance angiography applications using magnetization-prepared simultaneous multi-slice acquisition | 2016-10-24 | A method for producing an image representative of the vasculature of a subject using a MRI system includes the acquisition of a signal indicative of a subject' cardiac phase. During each heartbeat of the subject, image slices of a volume covering a region of interest (ROI) within the subject are acquired by applying a volume-selective venous suppression pulse to suppress (a) venous signal for an upper slice in the ROI; (b) venous signal for slices that are upstream for venous flow in the ROI; and (c) background signal from the upstream slices. Next, a slice-selective background suppression pulse is applied to suppress background signal of the upper slice. Following a quiescent time interval, a spectrally selective fat suppression pulse is applied to the entire volume to attenuate signal from background fat signal. Then, a simultaneous multi-slice acquisition of the upper slice and the upstream slices is performed. | 1. A method for using magnetic resonance angiography to acquire an image representative of the vasculature of a subject with a magnetic resonance imaging (MRI) system, the method comprising: acquiring a signal indicative of a cardiac phase of the subject;during each heartbeat of the subject, acquiring a plurality of image slices of a volume covering a region of interest within the subject using an acquisition process comprising: applying a volume-selective venous suppression pulse to suppress (a) venous signal for an upper slice in the region of interest; (b) venous signal for one or more upstream slices that are upstream for venous flow in the region of interest; and (c) background signal from the one or more upstream slices for venous flow;applying a slice-selective background suppression pulse to suppress background signal of the upper slice;following a quiescent time interval, applying a spectrally selective fat suppression pulse to the entire volume to attenuate signal from background fat signal; andperforming a simultaneous multi-slice acquisition of the upper slice and the one or more upstream slices for venous flow. 2. The method of claim 1, wherein each acquisition process is performed following a user-selected time delay after the R-wave of each heartbeat. 3. The method of claim 1, wherein the volume-selective venous suppression pulse comprises a tracking saturation pulse applied downstream to the upper slice and the one or more upstream slices. 4. The method of claim 1, wherein the slice-selective background suppression pulse applies a 90 degree flip angle to the upper slice. 5. The method of claim 1, wherein the slice-selective background suppression pulse applies a 180 degree flip angle to the upper slice. 6. The method of claim 1, wherein the spectrally selective fat suppression pulse is a 90 degree RF pulse which rotates magnetizations in fat tissue of the entire volume into the x-y plane of the subject. 7. The method of claim 1, wherein the spectrally selective fat suppression pulse is a 180 degree RF pulse which completely inverts longitudinal magnetization of fat in the entire volume and wherein the method further comprises: waiting a predetermined inversion time prior to performing the simultaneous multi-slice acquisition of the upper slice and the one or more upstream slices, wherein the predetermined inversion time is selected such that longitudinal magnetization of fat in the upper slice and the one or more upstream slices recovers through a zero point when acquiring k-space data during the simultaneous multi-slice acquisition. 8. The method of claim 1, wherein the simultaneous multi-slice acquisition is performed using a single-shot pulse sequence. 9. The method of claim 8, wherein the single-shot pulse sequence is a balanced steady-state free precession pulse sequence or spoiled gradient echo pulse sequence. 10. A system for using magnetic resonance angiography to acquire an image representative of the vasculature... | Siemens Healthcare GmbH Northshore University Healthsystem | A61B005/026 G01R033/563 G01R033/56 G01R033/483 A61B005/00
US10517560 | B2 | 2019-12-31 | Method and medical imaging apparatus for determining at least one patient-specific safety parameter for a medical imaging examination | 2016-06-27 | In a method and apparatus for determining at least one patient-specific safety parameter for a medical imaging examination conducted on the patient by a medical imaging device, position data of the patient are acquired by a position data detector while the patient is on a patient-positioning device of the medical imaging apparatus. The acquired position data are evaluated in a processor in order to determine position information of the patient. The patient-specific safety parameter is determined using the position information of the patient. | 1. A method for determining at least one patient-specific safety parameter for a medical imaging examination conducted on a patient by a medical imaging apparatus, said method comprising: with a position data acquisition detector, acquiring position data of the patient while the patient is situated on a patient-positioning device of the medical imaging apparatus;transmitting the acquired position data to a safety parameter determining processor;in said safety parameter determining processor, evaluating the acquired position data to obtain position information of the patient;in said safety parameter determining processor, generating a patient model based on said position information of the patient, the patient model being an Active Shape Model; andin said safety parameter determining processor, determining a patient-specific safety parameter using the patient model, and making the patient-specific safety parameter available in electronic form from the safety parameter determining processor. 2. A method as claimed in claim 1 comprising determining said patient-specific safety parameter as a specific absorption rate of the patient. 3. A method as claimed in claim 1 wherein said at least one patient-specific safety parameter comprises heat radiation on the patient during said medical imaging examination. 4. A method as claimed in claim 1 wherein said at least one patient-specific safety parameter comprises a probability of collision of the patient with an enclosure of a patient-receiving region of said medical imaging apparatus. 5. A method as claimed in claim 1 comprising visually depicting a representation of said patient-specific parameter at a depiction unit in communication with said safety parameter determining processor. 6. A method as claimed in claim 5 comprising also presenting a representation of at least one of a work instruction and advice for conducting the medical imaging examination, at said depiction unit. 7. A method as claimed in claim 1 wherein said position data acquisition detector comprises at least one camera situated outside of a patient-receiving region that is at least partially surrounded by a medical data acquisition scanner of said medical imaging apparatus. 8. A method as claimed in claim 1 wherein said position data acquisition detector comprises at least one camera situated inside of a patient-receiving region that is at least partially surrounded by a medical data acquisition scanner of said medical imaging apparatus. 9. A method as claimed in claim 1 wherein said position data acquisition detector comprises: at least one camera situated outside of a patient-receiving region that is at least partially surrounded by a medical data acquisition scanner of said medical imaging apparatus; andat least one camera situated inside of said patient-receiving region that is at least partially surrounded by said medical data acquisition scanner. 10. A method as claimed in claim 1 wherein generating the patient model comp... | Siemens Healthcare GmbH | A61B006/00 A61B005/11 A61B006/03
US10517565 | B2 | 2019-12-31 | Dual-probe imaging system and process of using same | 2013-07-25 | An imaging system includes a primary probe that includes a substrate; an ultrasound transducer disposed in the substrate to irradiate a first tissue with an ultrasound frequency; a first near infrared source to irradiate the first tissue with a first near infrared wavelength; and a first light detector to detect a first detected wavelength from the first tissue; an auxiliary probe that includes a second near infrared source configured to irradiate a second tissue with a second near infrared wavelength; and a second light detector configured to detect a second detected wavelength from the second tissue. The system also can include an optical tomography device; an ultrasound device; and a processor unit. A process for imaging includes disposing the primary probe on a first tissue, disposing an auxiliary probe on a second tissue, irradiating the first tissue, and irradiating the second tissue to produce an image of the first tissue. | 1. An imaging system comprising: a primary probe comprising: a substrate;an ultrasound transducer disposed in the substrate to irradiate a first tissue with an ultrasound frequency;a first near infrared source disposed in the substrate to irradiate the first tissue with a first near infrared wavelength; anda first light detector disposed in the substrate to detect a first detected wavelength from the first tissue; andan auxiliary probe comprising: a second near infrared source configured to irradiate a second tissue with a second near infrared wavelength; anda second light detector configured to detect a second detected wavelength from the second tissue,wherein the second detected wavelength is used to determine an optical property of the second tissue, and the optical property of the second tissue is used to determine a tissue property of the first tissue based on the first detected wavelength, andthe tissue property is a property of an inclusion, lesion, or tumor and comprises angiogenesis, hypoxia, blood oxygen saturation, oxygenated hemoglobin concentration, deoxygenated hemoglobin concentration, total hemoglobin concentration, or a combination comprising at least one of the foregoing properties. 2. The imaging system of claim 1, wherein the second near infrared source is interposed between at least two second light detectors. 3. The imaging system of claim 1, wherein the second near infrared source is disposed between a majority of all of the second light detectors. 4. The imaging system of claim 1, wherein the second light detector is interposed between at least two second near infrared sources. 5. The imaging system of claim 1, wherein the second light detector is centrally disposed among all second near infrared sources. 6. The imaging system of claim 1, wherein the ultrasound transducer of the primary probe is interposed between at least two first near infrared sources. 7. The imaging system of claim 1, wherein the first or second near infrared source comprises an optical fiber connected to an optical tomography device, which comprises a near infrared emitter to emit the first or second near infrared wavelength. 8. The imaging system of claim 7, wherein the near infrared emitter is a light emitting diode, solid state laser, lamp, dye, or a combination comprising at least one of the foregoing. 9. The imaging system of claim 7, wherein the near infrared emitter emits a wavelength from 600 nm to 1500 nm. 10. The imaging system of claim 1, wherein the second near infrared wavelength comprises at least two near infrared wavelengths. 11. The imaging system of claim 1, further comprising a housing, wherein the primary probe and the auxiliary probe are disposed in the housing. 12. A system for imaging comprising: a primary probe to irradiate a first tissue;an auxiliary probe to irradiate a second tissue;an optical tomography device connected to the auxiliary probe and the primary probe;an ultrasound device connected to the primary pro... | THE UNIVERSITY OF CONNECTICUT | A63F009/24 A61B008/00 A61B008/08 A61B005/00 A61B008/14 A61B090/00
US10507296 | B2 | 2019-12-17 | System and method for teaching, practicing and performing effective rescue breathing | 2015-10-07 | A system includes: a first sensor configured to measure one of a ventilatory volume, a concentration of gas, a respiratory rate and a respiratory pressure; a second sensor configured to measure a pressure associated with a mask adapted to be attached to a human patient or a mannequin; a processor configured to analyze a measurement value of the first sensor and a measurement value of the second sensor; and an output unit connected to the processor, and configured to output, based on a result of the analysis of the processor, at least one of: a condition of the mask adapted to be attached to the human patient or the mannequin; and a condition of the human patient or the mannequin. | 1. A system comprising: a first sensor configured to measure one of a ventilatory volume, a concentration of gas, a respiratory rate and a respiratory pressure;a second sensor configured to measure a pressure associated with a mask adapted to be attached to a human patient or a mannequin;a processor configured to analyze a measurement value of the first sensor and a measurement value of the second sensor; andan output unit connected to the processor, the output unit configured to output, based on a result of the analysis of the processor:a condition of the mask adapted to be attached to the human patient or the mannequin; anda condition of the human patient or the mannequin,wherein the output unit includes a display unit configured to display an image in which an element representing the condition of the mask is superimposed onto an element representing the condition of the human patient or the mannequin. 2. The system according to claim 1 further comprising an adapter to which the first sensor is attached. 3. The system according to claim 1, wherein the second sensor is located on the mask. 4. The system according to claim 1, wherein the second sensor is located on the mannequin. 5. The system according to claim 1 further comprising an alarm unit configured to output an alarm in accordance with the measurement value of the first sensor. 6. The system according to claim 5, wherein the output unit is configured to output an instruction when the alarm unit outputs the alarm. 7. The system according to claim 1 further comprising the mask which is attachable to the human patient or the mannequin. 8. A system comprising: a first sensor configured to measure a first one of parameters including a ventilatory volume, a concentration of gas, a respiratory rate and a respiratory pressure;a processor configured to analyze a measurement value of the first sensor; andan output unit connected to the processor, and configured to output, based on a result of the analysis of the processor: a condition of a mask adapted to be attached to a human patient or a mannequin; and a condition of the human patient or the mannequin,wherein the output unit includes a display unit configured to display an image in which an element representing the condition of the mask is superimposed onto an element representing the condition of the human patient or the mannequin. 9. The system according to claim 8 further comprising: a second sensor configured to measure a second one of the parameters, wherein the first one of the parameters measured by the first sensor is different from the second one of the parameters measured by the second sensor, andthe processor is configured to analyze the measurement value of the first sensor and a measurement value of the second sensor. 10. The system according to claim 9 further comprising: a third sensor configured to measure a pressure associated with the mask adapted to be attached to the human patient or the mannequin, wherein the proc... | The Children's Hospital of Philadelphia Nihon Kohden Corporation | A61M016/00 A61M016/06 G09B023/28 A61B005/00 A61B005/097
US10518063 | B1 | 2019-12-31 | Method for stimulating neural activity | 2019-01-29 | A method for stimulating neural activity in the brain of a user of an apparatus with a display screen by causing at least one portion of the display screen to flicker in a controlled manner and utilizing the apparatus to measure an effect on a user exposed to the flicker for a time. | 1. A method for stimulating neural activity in the brain of a user of an apparatus with a display screen, comprising the steps of: causing at least one portion of the display screen to flicker in a controlled manner and exposing the user of the apparatus to the flicker during an exposure time thereby producing an effect on the brain of the user, wherein the at least one portion is the entire display screen; andutilizing the apparatus after said exposure time has elapsed and measuring the effect on the brain of the user exposed to the flicker during said exposure time. 2. The method according to claim 1, wherein the apparatus is a smartphone. 3. The method according to claim 1, wherein the apparatus is a gaming device. 4. The method according to claim 1, wherein the apparatus is a television. 5. The method according to claim 1, wherein the display screen is a touch-screen display. 6. A method for stimulating neural activity in the brain of a user of an apparatus with a display screen, comprising the steps of: causing at least one portion of its display screen to flicker in a controlled manner and exposing the user of the apparatus to the flicker during an exposure time thereby producing an effect on the brain of the user; andutilizing the apparatus after said exposure time has elapsed and measuring the effect on the brain of the user exposed to the flicker during said exposure time by using the apparatus to prompt the user and using the apparatus to obtain a response to the prompt. 7. The method according to claim 6, wherein the exposure time is settable by the user. 8. The method according to claim 6, wherein the exposure time is a time the display screen is on. 9. The method according to claim 6, wherein the exposure time is a time the user is exposed to the flicker. 10. The method according to claim 6, wherein the exposure time is set by feedback from a plurality of users. 11. The method according to claim 6, wherein the flicker is adjusted by changing the frequency of the flicker. 12. The method according to claim 6, wherein the flicker is adjusted by changing the color of the flicker. 13. The method according to claim 6, wherein the flicker is adjusted by changing the color temperature of the flicker. 14. The method according to claim 6, wherein the flicker is adjusted by changing a pulse shape of the flicker. 15. The method according to claim 6, wherein the flicker is adjusted by changing a duty cycle of the flicker. 16. The method according to claim 6, wherein the apparatus is a smartphone and the prompt is produced by a smartphone app running on the smartphone. 17. The method according to claim 6, wherein a reaction time of the user of the apparatus is the effect measured. 18. The method according to claim 6, wherein speed of use by the user of the apparatus is the effect measured. 19. The method according to claim 6, wherein the flicker is at 40 Hz and has a color temperature of 4000° K. 20. The method according to clai... | SYMBOLICS INC. | A61M021/02 A61N005/06 A61B005/00 A61M021/00
US10517540 | B1 | 2019-12-31 | Systems and methods to reduce data and complexity in neural signal processing chain | 2019-01-18 | Described herein are systems and methods for reducing the size of data payloads delivered to downstream processing from a raw series of biological sensor recordings. In one variation, the system comprises a low-power hardware architecture that combines serially sampled neural signal data with a transformation matrix (TFM) using a novel systolic random-logic-macro (RLM) array. | 1. A method for detecting neural activity, the method comprising: acquiring neural signal data from a plurality of M sensors to generate a data channel vector having M data channels;generating a transformation matrix (TFM) comprising an M×N matrix of matrix values, wherein the matrix values are determined by: identifying high-noise data channels in the data channel vector with high-noise neural signal data and assigning a zero value to the matrix values in rows of the TFM that correspond to the identified high-noise data channels;identifying correlated data channels in the data channel vector that each have correlated neural signal data that is correlated one with neural signal data in one or more other data channels in the data channel vector; anditerating through the matrix values of the TFM to compute non-zero matrix values for rows of the TFM that correspond to the identified correlated data channels, wherein the non-zero matrix values of the TFM combine the neural signal data of the correlated data channels; andconfiguring an array of individually addressable logic blocks to have M×N active logic blocks, where each of the addressable logic blocks comprises a memory element that stores a matrix value of the TFM corresponding to each of the addressable logic blocks; andgenerating an output data channel vector having N data elements by multiplying the data channel vector with the TFM using the M×N array of logic blocks. 2. The method of claim 1, further comprising displaying the matrix values of the TFM on a monitor. 3. The method of claim 1, wherein the logic block array is located in an implantable device and wherein the method further comprises transmitting the output data channel vector from the implantable device to an external controller. 4. The method of claim 3, wherein the plurality of M sensors are configured to be attached to the implantable device and are implantable into or in contact with brain tissue, and the data channel vector is configured to be transmitted from the implantable device to a processor of the external controller, and wherein the TFM is generated using the processor of the external controller and transmitted to the implantable device. 5. The method of claim 1, wherein configuring the logic block array comprises providing a gating enable signal to the M×N active logic blocks. 6. The method of claim 1, wherein configuring the logic block array comprises providing a gating enable signal to a number of active logic blocks that correspond with the number of non-zero matrix values of the TFM. 7. The method of claim 1, wherein configuring the logic block array comprises providing a gating power signal to the M×N active logic blocks. 8. The method of claim 1, wherein the identifying of the correlated data channels with the correlated neural signal data comprises calculating a correlation coefficient between pairs of data channels in the data channel vector and clustering the pairs of data channels according to the ... | HI LLC | A61B005/00 A61B005/04 G06F017/16 A61B005/048
US10517536 | B1 | 2019-12-31 | Biometric wearable and EDA method for acquiring biomarkers in perspiration | 2019-03-28 | A wearable biometric sensing ring apparatus for continuous heart rate and blood pressure monitoring having a ring housing for retention on a finger of a user, an electrodermal activity (EDA) sensor disposed within the housing so as to contact a location of the skin of the finger when the housing is retained on the finger, the EDA sensor configured for measuring changes in skin impedance indicative of SNS activation; a biometric sensor disposed within the housing in proximity to the EDA sensor so as to contact at or near the location of the skin of the finger. Application software is provided for assessing the physiological state of the user based on acquired EDA sensor data and biometric sensor data. | 1. An apparatus for continuous monitoring of sympathetic nervous system SNS activity of a user, comprising: (a) a housing configured for retention on a finger of the user;(b) an electrodermal activity (EDA) sensor disposed within the housing so as to contact a location of the skin of the finger when the housing is retained on the finger, the EDA sensor configured for measuring changes in skin impedance indicative of SNS activation;(c) a biometric sensor disposed within the housing in proximity to the EDA sensor so as to contact at or near said location of the skin of the finger;(d) a processor configured to receive input from the EDA sensor and the biometric sensor; and(e) a non-transitory memory storing instructions executable by the processor;(f) wherein said instructions, when executed by the processor, perform one or more steps comprising: (i) acquiring one or more of electrodermal response (EDR) data and electrodermal level (EDL) data from the EDA sensor;(ii) acquiring biometric sensor data relating to one or more chemicals within the skin from the biometric sensor data as a function of the EDA sensor;(iii) assessing the physiological state of the user based on the acquired EDA sensor data and biometric sensor data; and(iv) initiating acquisition of the biomarker assay data from the biometric sensor as a function of the acquired EDA sensor data;(g) wherein the housing comprises a ring housing having an aperture;(h) wherein the EDA sensor and the biometric sensor are disposed on a bottom interior surface of the aperture the ring housing to contact the skin on a palmar skin location of the user's finger, the palmar skin location comprising a high density of eccrine sweat glands responsive to SNS activation; and(i) wherein the biometric sensor is configured to assay specified biomarkers from perspiration of the user. 2. The apparatus of claim 1: wherein the EDA sensor comprises a pair of spaced-apart electrodes; andwherein the biometric sensor is disposed between the spaced-apart electrodes of the EDA sensor. 3. The apparatus of claim 1, wherein said instructions when executed by the processor further perform one or more steps comprising: identifying of one or more EDR peaks within the acquired EDA sensor data; andinitiating acquisition of the biomarker assay data from the biometric sensor as a function of the identified EDR peaks. 4. The apparatus of claim 1, wherein said instructions when executed by the processor further perform one or more steps comprising: combining and correlating the EDA sensor data with the assayed biomarkers for use in assessing the physiological state. 5. The apparatus of claim 1, further comprising wireless circuitry coupled to the processor, and wherein said instructions when executed by the processor further perform one or more steps comprising: transmitting acquired EDA sensor data and biometric sensor data to an external device; andperforming one more of the steps on the external device for display to the use... | Senstream, Inc. | A61B005/00 A61B005/0205 A61B005/145 A61B005/024 A61B005/053
US10512430 | B1 | 2019-12-24 | Animal health tracking assembly | 2018-10-31 | An animal health tracking assembly for tracking the physiological condition of an animal includes a collar that is wearable around a neck of an animal thereby placing the collar in physical contact with the animal. A control circuit is coupled to the collar and an electronic memory is coupled to the collar for storing a database. An allergen detector is coupled to the collar for detecting airborne allergens thereby tracking the animal's exposure to the airborne allergens. The allergen detector is electrically coupled to the control circuit and the control circuit communicates an identity of the airborne allergens to the electronic memory for storage in the database. In this way the electronic memory can track all of the airborne allergens to which the animal was exposed. | 1. An animal health tracking assembly being configured to be worn on an animal for tracking both the animal's movement and the animal's physiological condition, said assembly comprising: a collar being wearable around a neck of an animal wherein said collar is configured to be in physical contact with the animal;a control circuit being coupled to said collar;an electronic memory being coupled to said collar, said electronic memory being electrically coupled to said control circuit, said electronic memory storing a database; andan allergen detector being coupled to said collar for detecting airborne allergens wherein said allergen detector is configured to track the animal's exposure to the airborne allergens, said allergen detector being electrically coupled to said control circuit, said control circuit communicating an identity of the airborne allergens to said electronic memory for storage in said database wherein said electronic memory is configured to track all of the airborne allergens to which the animal was exposed. 2. The assembly according to claim 1, wherein said collar has a first end, a second end and an outer surface extending therebetween, said outer surface having a first side and a second side, said first side abutting the animal's neck when said collar is worn, said first end being matable to said second end for retaining said collar on the animal's neck. 3. The assembly according to claim 2, further comprising: a first mating member being coupled to said first end of said collar; anda second mating member being coupled to said second end of said collar, said second mating member releasably engaging said first mating member having said collar forming a closed loop. 4. The assembly according to claim 1, further comprising a transceiver being coupled to said collar, said transceiver being in wireless electrical communication with a global positioning system (gps) wherein said transceiver is configured to receive a physical location of the animal, said transceiver being electrically coupled to said control circuit such that the physical location of the animal is continuously updated in said database in said electronic memory. 5. The assembly according to claim 2, further comprising a hydration monitor being coupled to said collar wherein said hydration monitor is configured to sense the hydration level of the animal, said hydration monitor being positioned on said first side of said outer surface of said collar wherein said hydration monitor is configured to be in physical contact with the animal, said hydration monitor being electrically coupled to said control circuit, said control circuit communicating the hydration level of the animal to said electronic memory. 6. The assembly according to claim 5, further comprising a heart monitor being coupled to said first collar wherein said heart monitor is configured to sense the animal's heartbeat, said heart monitor being positioned on said first side of said outer surface of said ... | - | A61B005/00 A01K027/00 A01K029/00 A61B005/0205 A61D099/00 A61B005/024 A61B005/11
US10512592 | B1 | 2019-12-24 | Medication dispenser | 2017-10-13 | This invention relates to a tamper resistant medication dispenser. The medication dispenser is programmed to dispense a specified dose of medication at a specified interval. The medication dispenser prevents direct access to the medication by the patient. The medication is dispensed to the patient dissolved in a large volume of liquid to prevent intravenous and intranasal abuse. The medication dispenser can be equipped with a self destruct mechanism when tampered with and have the ability to record video for subsequent monitoring, the actual medication ingestion of the medication infused liquid by the patient. It is especially useful for controlled substances which have high potential for abuse such as opioids, benzodiazepines and barbiturates and anesthetic agents and when patient compliance with medications is necessary such as medications for the treatment of contagious diseases. | 1. A secure medicine dispenser, comprising: a sealed or lockable medicine chamber having an opening for dispensing a medicine;a fluid reservoir;a dispensing mechanism coupled to the opening for receiving the medicine and for dispensing the medicine into the fluid reservoir;a sensor for detecting the level of fluid in the fluid reservoir and outputting a signal when a predetermined fluid level is detected; andan electronic control unit to receive a medicine dispense signal and the signal from the sensor wherein the electronic control unit only causes the dispensing mechanism to dispense the medicine into the fluid reservoir when the medicine dispense signal and the sensor signal is received. 2. The secure medicine dispenser in claim 1, wherein the sensor is a float sensor. 3. The secure medicine dispenser I claim 1, further comprising a video recorder to record the consumption of the dispensed medication. 4. The sure medicine dispenser in claim 3, wherein the video recorder is a smart phone and wherein the smart phone is used to control operations of the medicine dispenser. 5. The secure medicine dispenser in claim 1, further comprising a tamper sensor to detect an intrusion into the medicine chamber. 6. The secure medicine dispenser in claim 5, wherein the tamper sensor is an electrical trip wire. 7. The secure medicine dispenser in claim 6, further comprising a thermal or chemical system to render the medicine unfit for misuse in response to the tamper sensor detecting an event. 8. The secure medicine dispenser in claim 1, further comprising a timer wherein the medicine dispense signal is output at a predetermined time based on the timer. | - | A61J007/00 A61J007/04 G07F017/00 A61B005/1172 A61K031/485
US10520378 | B1 | 2019-12-31 | Wearable user input device and sensors system to detect injury | 2014-11-19 | A system for monitoring injuries comprising a plurality of wearable user input devices and a wireless transceiver. Each of the plurality of wearable user input devices may be configured to detect motion patterns of a user. Each of the plurality of wearable user input devices may be configured as performance equipment. The wireless transceiver may be configured to communicate the motion patterns to a user device. The user device may be configured to (i) develop and store reference patterns related to impacts, (ii) compare the detected motion patterns with the reference patterns, (iii) estimate a location and direction of an impact based on the comparison, (iv) accumulate data from the estimated impact with previously suffered impact data, (v) aggregate results based on the accumulated impact data and context information and (vi) generate feedback for the user based on the aggregated results. | 1. A system for monitoring injuries comprising: a plurality of wearable user input devices each configured (i) to detect motion patterns of a user and (ii) as performance equipment; anda wireless transceiver configured to communicate said motion patterns to a user device, wherein said user device is configured to (i) develop and store reference patterns related to impacts, (ii) compare said detected motion patterns with said reference patterns, (iii) estimate a location and direction of an impact based on said comparison, (iv) accumulate impact data from said estimated impact with previously suffered impact data, (v) aggregate results based on said accumulated impact data and context information and (vi) generate feedback for said user based on said aggregated results. 2. The system according to claim 1, wherein said feedback estimates a healing time of an injury. 3. The system according to claim 1, wherein said system provides personalized head injury monitoring and management. 4. The system according to claim 1, wherein said context information comprises cognitive data sources. 5. The system according to claim 1, wherein said context information comprises baseline cognitive testing, school grades, attention data, data from learning management systems, geographical information, proximity data, health records, research information, data from social media sources, measurements of attention, changes in behavior, and measurements of attitude. 6. The system according to claim 1, wherein said context information comprises data from other users wearing said wearable user input devices. 7. The system according to claim 6, wherein said data from other users comprises proximity data on a playing surface. 8. The system according to claim 7, wherein said proximity data is used to detect unsafe scenarios, wherein said unsafe scenarios lead to a higher incidence of injury. 9. The system according to claim 8, wherein feedback is generated to (i) help avoid said unsafe scenarios and (ii) prevent injury from said impacts. 10. The system according to claim 1, wherein said motion patterns measure head impact. 11. The system according to claim 1, wherein said reference patterns are used to provide data to sports officials to recognize rule violations and unsafe scenarios. 12. The system according to claim 1, wherein (i) said aggregated results measure damage to said wearable user input devices and (ii) said feedback suggests replacement of said wearable user input devices. 13. The system according to claim 1, wherein (i) sensors are embedded in said wearable user input devices and (ii) said sensors comprise strain gages and inertial sensors. 14. The system according to claim 1, wherein said wearable user input devices are configured to measure joint angles. 15. The system according to claim 14, wherein (i) said measured joint angles, (ii) link velocities and (iii) accelerations are used to iteratively compute forces at a plurality of joints of said us... | Invent.ly, LLC | G01L001/00 G01L005/00 A61B005/00
US10521561 | B1 | 2019-12-31 | Electronic compliance system and associated methods | 2014-12-17 | An electronic drug compliance monitoring system and associated methods utilize a pill having an electronic transmission capability and external means for receiving that transmission to sense the presence of the pill in the patient's body or digestive tract. | 1. A medication adherence system, comprising: a vessel defining a space configured to receive a medication;a tag coupled to an inner surface of the vessel, the tag being associated with identification data and configured to transmit the identification data wirelessly; anda power source coupled to the tag and configured to harvest energy when at least one electrode of the power source chemically interacts with a patient's stomach acid,wherein the power source is configured to store the harvested energy and deliver the energy to power transmission of the identification data in response to a trigger. 2. The system of claim 1, wherein the tag includes at least one antenna. 3. The system of claim 1, further comprising a reader in wireless communication with the tag and configured to receive the identification data. 4. The system of claim 1, wherein the identification data is encoded for transmission. 5. The system of claim 1, wherein the vessel comprises a first component and a second component that fits inside the first component to seal the vessel, the tag being disposed between the first and second components. 6. The system of claim 1, wherein the tag comprises a foldable substrate, such that the tag has a folded configuration inside the vessel. 7. The system of claim 1, wherein the tag is flush with the inner surface of the vessel. 8. The system of claim 1, wherein the tag includes a coating to prevent contact with the medication. 9. The system of claim 1, wherein the tag is coupled to the inner surface via an adhesive, heat, moisture, or pressure. 10. A medication adherence system, comprising: a vessel configured to transport a chemical formulation, the vessel comprising a first component and a second component that mate together to seal the vessel;a tag coupled to an inner surface of the first component, the tag being associated with identification data and configured to transmit the identification data wirelessly; anda power source coupled to the tag and configured to harvest energy when at least one electrode of the power source chemically interacts with a patient's stomach acid,wherein the power source is configured to store the harvested energy and deliver the energy to power transmission of the identification data in response to a trigger. 11. The system of claim 10, wherein the power source comprises a pair of electrodes. 12. The system of claim 11, wherein the electrodes comprise a pattern deposited on the tag. 13. The system of claim 10, wherein the tag is configured to begin transmission of the identification data in response to a trigger. 14. The system of claim 13, wherein the trigger is chosen from opening of a switch within the vessel, closing of a switch within the vessel, or detection of a physiological property. 15. The system of claim 10, wherein the vessel comprises a sensor configured to detect one or more physiological parameters. 16. A medication adherence system, comprising: a vessel configured to transport a... | etectRx, Inc. | G06F019/00 A61B005/07 A61B005/00
US10518168 | B1 | 2019-12-31 | System, method and apparatus for collecting and utilizing big data for online gameplay | 2018-03-13 | A system, method and apparatus for capturing data from a plurality of users for providing online gameplay based on captured user sensor data. User sensor data is captured from a plurality of sensor capture devices relative to an associated user so as to be transmitted to a gameplay server. The gameplay server executes instructions to generate a user interface on a user's client computing device for providing gameplay on each user client portable computing device utilizing, and pertinent to, the captured sensor data. | 1. A system for providing online gaming with data associated with a plurality of vehicles, comprising: a gameplay server including: a memory configured to store instructions; anda processor operable to execute the stored instructions, the gameplay server configured to couple with:a plurality of OBD dongle devices for capturing vehicle telematics data wherein each OBD dongle device is coupled with a respective vehicle for capturing telematics data therefrom;a plurality of user computer devices wherein each user computer device is configured to interact with an OBD dongle device to receive the captured vehicle telematics data and further being configured to send via a network to the gameplay server: 1) the captured telematics data; and 2) usage time of the user device determined while the vehicle is in operation;wherein the processor includes instructions for providing gameplay on each user computer device, wherein the gameplay includes determining a driving score value for each user computer device utilizing the captured vehicle telematics data and the determined user device usage time associated with a vehicle such that the determined driving score value for each user computer device is compared against each other regarding gameplay. 2. The system as recited in claim 1, wherein each OBD dongle device is an OBD type II dongle device. 3. The system as recited in claim 2, wherein each user computer device comprises a smartphone device. 4. The system as recited in claim 3, wherein each smartphone device wirelessly couples to a respective OBD type II dongle device. 5. The system as recited in claim 4, wherein the network is a cellular telecommunications network. 6. A system for providing online gaming with data associated with a plurality of vehicles, comprising: a gameplay server including: a memory configured to store instructions; anda processor operable to execute the stored instructions, the gameplay server configured to couple with:a plurality of OBD dongle devices for capturing vehicle telematics data wherein each OBD dongle device is coupled with a respective vehicle for capturing telematics data therefrom;a plurality of user computer devices wherein each user computer device is configured to interact with an OBD dongle device to receive the captured vehicle telematics data and further being configured to send via a network to the gameplay server the captured telematics data;wherein the processor includes instructions for providing gameplay on each user computer device, wherein the gameplay includes: determining a driving score value associated with each said user computer device utilizing the captured vehicle telematics data associated with each said vehicle and determined usage time of a user device determined while the vehicle is in operation such that the determined driving score value for each user computer device is compared against each other regarding gameplay. 7. The system as recited in claim 6, wherein each of the plurality of... | United Services Automobile Association | A63F013/212 A63F013/92 A63F013/25 A63F013/35 A63F013/33 A63F013/32 A61B005/01 A61B005/0205 A61B005/08 A61B005/021 A61B005/024 G16H020/60
US10515281 | B1 | 2019-12-24 | Blood vessel image authentication | 2017-11-28 | The innovation discloses systems and methods of authenticating users using vein or blood vessel characteristics. The innovation retrieves, based on an authentication request, an authentication image associated with a user. The authentication image comprises a first predetermined point and a second predetermined point. The innovation projects the authentication image onto a body part of the user and reads a blood vessel from the body part. The user orients the blood vessel such that it corresponds to the predetermined points in the projected authentication image. The user is authenticated when the blood vessel appears to connect the predetermined points in the direction of the blood flow. | 1. A method, comprising: retrieving, based on an authentication request, an authentication image associated with a user, wherein the authentication image is a non-blood vessel image that comprises a first predetermined point and a second predetermined point within the authentication image; projecting the authentication image onto a body part of the user, the body part of the user comprises a blood vessel;reading blood vessel data from the body part of the user on which the authentication image is projected;comparing the blood vessel data with the first predetermined point and the second predetermined point;receiving an indication that the blood vessel is aligned with the authentication image such that the blood vessel appears to connect the first predetermined point and the second predetermined point within the authentication image projected onto the body part of the user;determining the blood vessel data connects the first predetermined point and the second predetermined point based on the comparison; andauthenticating the user based on the determination. 2. The method of claim 1, wherein the authentication image is a predetermined stock image and associated with previously recorded blood vessel data. 3. The method of claim 1, comprising: providing a set of images to the user, the set of images includes the authentication image and at least one other image; andreceiving a selection of the authentication image. 4. The method of claim 1, wherein the body part of the user is an area of the user selected during a registration. 5. The method of claim 4, wherein the authenticating comprises: confirming the body part of the user matches the user selected body part of the user. 6. The method of claim 1, wherein the blood vessel data includes a blood vessel position, a blood flow direction, a pulse, a vital sign, or combinations thereof. 7. The method of claim 6, wherein the authenticating comprises: determining the blood flow direction is from the first predetermined point to the second predetermined point. 8. The method of claim 1, wherein the first predetermined point and the second predetermined point are selected during a registration. 9. The method of claim 8, further comprising: determining a plurality of intermediary points in the authentication image based on a registration blood vessel image connecting the first predetermined point and the second predetermined point; andwherein the authenticating comprises determining the blood vessel connects the first predetermined point, the second predetermined point, and at least a subset of the plurality of intermediary points. 10. A system, comprising: an image database that comprises a set of images that include an authentication image associated with a user, wherein the authentication image is a non-blood vessel image;a projection component that renders the authentication image onto a body part of the user, the body part of the user containing a blood vessel;a biometric scanner that reads bloo... | WELLS FARGO BANK, N.A. | A61B005/11 G06K009/00 A61B005/1171 G06K009/62 A61B005/026 A61B005/024