## Sheet1
公告(開)號 | KindCode | 公告(開)日 | 名稱 | 申請日 | 摘要 | 申請範圍 | 專利權人 | IPC
US10195427 | B2 | 2019-02-05 | Method and apparatus for treating sleep apnea | 2015-12-29 | An oral appliance is disclosed that provides electrical stimulation to a patient's tongue in a manner that prevents collapse of the tongue and/or soft palate during sleep. More specifically, the appliance may induce a reversible current or currents in a lateral direction across the tongue in a manner that shortens the patient's Palatoglossus muscle, which in turn pulls the patient's soft palate downward towards a base of the tongue and/or decreases a volume of the tongue. | 1. A system including a device configured to provide electrical stimulation to an oral cavity of a patient, the device comprising: an appliance including a body having first and second lateral arms each terminating in a posterior-most free end;a number of electrodes, comprising at least: a first electrode including a first portion directly attached to a lingual side of the posterior-most free end of the first lateral arm and including a second portion extending posteriorly beyond the posterior-most free end of the first lateral arm; anda second electrode including a first portion directly attached to a lingual side of the posterior-most free end of the second lateral arm and including a second portion extending posteriorly beyond the posterior-most free end of the second lateral arm, wherein the first and second electrodes are adapted to face opposite lateral sides of the patient's tongue; anda control circuit configured to induce a reversible current in a lateral direction across the tongue via the first and second electrodes to generate the electrical stimulation, wherein: one or more of the number of electrodes are configured to generate sensing signals indicative of a respiratory behavior of the patient; andthe control circuit is further configured to adjust an amplitude of a stimulation waveform based at least in part on the sensing signals. 2. The system of claim 1, wherein the control circuit is configured to induce the current by providing the stimulation waveform to the number of electrodes. 3. The system of claim 2, wherein the control circuit is further configured to adjust the amplitude of the stimulation waveform based on a time period. 4. The system of claim 3, wherein the time period is indicative of a resistive-capacitive (RC) time constant of the tongue. 5. The system of claim 2, wherein at least one of the number of electrodes comprises a vibration sensor configured to measure vibrations detected within the patient's oral cavity. 6. The system of claim 2, wherein the stimulation waveform comprises a plurality of pulses each having a duration indicative of a resistive-capacitive (RC) time constant of the tongue. 7. The system of claim 2, wherein the control circuit is further configured to reverse a polarity of the stimulation waveform after a time period. 8. The system of claim 1, wherein the first and second electrodes are configured to induce the current by providing a voltage differential across the tongue. 9. The system of claim 1, wherein the current comprises a zero-sum waveform. 10. The system of claim 1, wherein the current is configured to be induced across a sublingual portion or a superior portion of the tongue. 11. The system of claim 1, further comprising: a transceiver configured to transmit the sensing signals to an external device. 12. The system of claim 11, wherein the external device comprises a display device configured to display the respiratory behavior of the patient. 13. The system of claim 11... | INVICTA MEDICAL, INC. | A61N001/36 A61F005/56 A61B005/0488 A61N001/05
US10244292 | B2 | 2019-03-26 | Method and device for detecting bioelectric signals | 2016-10-01 | A method for operating a bioelectric differential measurement arrangement includes detecting a bioelectric measurement signal. The bioelectric measurement signal includes a bioelectric useful signal and an interference signal. The method also includes detecting the interference signal by a common-mode current measurement by the bioelectric differential measurement arrangement. | 1. A method for operating a bioelectric differential measurement arrangement, the method comprising: detecting a bioelectric measurement signal, wherein the bioelectric measurement signal comprises a bioelectric useful signal and an interference signal;detecting the interference signal using a common-mode current measurement by the bioelectric differential measurement arrangement; andrepresenting the bioelectric measurement signal and the interference signal, a changed interference signal, or an interference indicator determined from the interference signal on a display unit. 2. The method of claim 1, further comprising: optically representing the bioelectric measurement signal over time; andoptically representing the interference signal over time. 3. The method of claim 1, further comprising: optically representing the bioelectric measurement signal over time; andoptically representing an impedance-scaled interference signal over time,wherein previously determined impedances of electrodes of the bioelectric differential measurement arrangement are used for scaling the interference signal. 4. The method of claim 3, wherein the bioelectric measurement signal and the impedance-scaled interference signal are represented differently in color in a common graph. 5. The method of claim 1, further comprising: determining an interference indicator from the interference signal, the interference indicator representing a measure of a degree of interference of the bioelectric measurement signal;optically representing the bioelectric measurement signal over time; andoptically representing the interference indicator over time. 6. The method of claim 1, further comprising: determining a correlation indicator, the correlation indicator representing a measure of a correlation between the bioelectric measurement signal and the interference signal;optically representing the bioelectric measurement signal over time; andoptically representing the correlation indicator over time. 7. The method of claim 1, further comprising: determining a bioelectric measurement signal freed of an interference signal; andoptically representing the bioelectric measurement signal freed of an interference signal over time. 8. The method of claim 1, further comprising: analyzing the interference signal, the analyzing comprising determining a type of physical processes causing the interference. 9. The method of claim 8, wherein the analyzing is based on a feature comparison in a time domain, a frequency domain, or the time domain and the frequency domain and carries out a comparison with stored interference patterns. | SIEMENS HEALTHCARE GMBH | A61B017/32 H04Q009/00 A61B005/0402 A61B005/00 A61B005/0428
US10219700 | B1 | 2019-03-05 | Systems and methods for quasi-ballistic photon optical coherence tomography in diffusive scattering media using a lock-in camera detector | 2017-12-22 | Described herein are systems and methods for noninvasive functional brain imaging using low-coherence interferometry (e.g., for the purpose of creating a brain computer interface with higher spatiotemporal resolution). One variation of a system and method comprises optical interference components and techniques using a lock-in camera. The system comprises a light source and a processor configured to rapidly phase-shift the reference light beam across a pre-selected set of phase shifts or offsets, to store a set of interference patterns associated with each of these pre-selected phase shifts, and to process these stored interference patterns to compute an estimate of the number of photons traveling between a light source and the lock-in camera detector for which the path length falls within a user-defined path length range. | 1. A non-invasive system for measuring an activity-dependent optical property of a brain tissue region, the system comprising: a reference optical path having an adjustable path length between a lower bound and an upper bound, wherein the brain tissue region is located at a depth below a skin surface that corresponds to the adjustable path length of the reference optical path;a sample optical path comprising a lens having a focal depth greater than or equal to the upper bound path length;a light source configured to generate reference light to traverse the reference optical path and sample light to traverse the sample optical path;a beam combiner configured to form a plurality of interference patterns, respectively corresponding to a plurality of pre-selected phase shifts of the reference light, by merging reference light that has traversed the reference optical path and sample light that has traversed the sample optical path;a camera comprising an array of detector pixels, wherein each detector pixel is configured to store a plurality of pixel measurements respectively corresponding to the plurality of interference patterns; anda processor in communication with the camera and the light source, wherein the processor is configured to: cycle the reference light through the plurality of pre-selected phase shifts in a predetermined time interval by adjusting the reference optical path between the upper bound and the lower bound of the adjustable path length such that the plurality of interference patterns is formed by the beam combiner;cause each detector pixel of the array of detector pixels to store the plurality of pixel measurements respectively corresponding to the plurality of interference patterns;calculate a pixel value for the each detector pixel based on the stored plurality of pixel measurements of the each detector pixel; andcalculate a light intensity value representing the activity-dependent optical property of the brain tissue region by averaging the calculated pixel values of the array of detector pixels. 2. The system of claim 1, wherein the lower bound is 5 mm and the upper bound is 50 mm. 3. The system of claim 1, wherein the reference optical path comprises a reference arm and the sample optical path comprises a sample arm. 4. The system of claim 1, wherein the plurality of pre-selected phase shifts comprises two phase shifts in increments of π. 5. The system of claim 4, wherein the predetermined time interval is from 1 μs to 1 ms. 6. The system of claim 4, wherein each detector pixel comprises two data bins, and the each detector pixel is configured to store the plurality of pixel measurements corresponding to the plurality interference patterns for the two phase shifts by respectively storing the plurality of pixel measurements in the two data bins. 7. The system of claim 6, wherein calculating the pixel value for the each detector pixel comprises calculating an absolute value of a difference of the plurality of pixel meas... | HI LLC | A61B005/00 G01N021/45 H04N005/349 G02B026/06 G01N021/47 G02B021/00
US10231643 | B2 | 2019-03-19 | Apparatus and method for catheter navigation and tip location | 2015-09-04 | Devices and methods obtain and use endovascular electrograms in a number of clinical applications and settings. In one embodiment, methods for triggering analysis of an endovascular ECG waveform are based on the detection of a peak in a skin-based ECG waveform in order to determine a location of an indwelling medical device, such as a catheter. In another embodiment, the position of a catheter or other medical device within the vasculature can be determined by analysis of the energy profile of a detected P-wave. In yet other embodiments, magnetic connecting devices are used for establishing an operable connection through a sterile field. | 1. A method for locating an indwelling medical device within a body of a patient, the method comprising: detecting a P-wave of an ECG waveform via an electrode associated with the indwelling medical device, the electrode sensing an endovascular ECG signal via a conductive path into the body of the patient;calculating at least one of an amount of positive amplitude of the P-wave and an amount of negative amplitude of the P-wave; anddetermining a position of a portion of the indwelling medical device based on the calculated amount of at least one of the positive amplitude and the negative amplitude of the P-wave, wherein the portion of the indwelling medical device is determined to be above and moving toward a sinoatrial node of a heart of the patient when the calculated amount of amplitude of the P-wave is positive and is increasing in positive amplitude,wherein detecting the P-wave, calculating at least one of the amounts of positive amplitude and negative amplitude, and determining the position are iteratively performed to determine a change in the amount of at least one of the positive amplitude and negative amplitude of the P-wave over time. 2. The method for locating according to claim 1, further comprising depicting the determined position of the portion of the indwelling medical device on a display. 3. The method for locating according to claim 1, further comprising depicting the detected P-wave of the ECG signal on a display. 4. The method for locating according to claim 1, wherein the amount of positive amplitude includes an amount of P-wave amplitude above a baseline of the ECG waveform and wherein the amount of negative amplitude includes an amount of P-wave amplitude below the baseline of the ECG waveform. 5. The method for locating according to claim 1, wherein determining the position of the portion of the indwelling medical device further includes determining the portion of the indwelling medical device to be below and moving away from the sinoatrial node when the amplitude of the P-wave is negative and is increasing in negative amplitude. 6. The method for locating according to claim 1, wherein at least one of detecting the P-wave, calculating at least one of the amounts, and determining the position is at least partially controlled or monitored by a mobile phone or handheld device. | Bard Access Systems, Inc. | A61B005/0452 A61B005/06 A61B005/04 A61B005/042 A61B005/044 H01R013/62 A61B005/00 A61M025/00 A61M025/01 A61M025/09 A61B034/20
US10195429 | B1 | 2019-02-05 | Systems and methods for intravascular catheter positioning and/or nerve stimulation | 2017-08-02 | A method for positioning an intravascular catheter may include inserting the intravascular catheter into a venous system of a patient, wherein the catheter includes a plurality of electrodes, and multiple electrodes of the plurality of electrodes are configured to emit electrical signals; positioning a distal portion of the catheter in a first position; using one or more electrodes of the plurality of electrodes to acquire an ECG signal; based on the acquired ECG signal, adjusting the distal portion of the catheter to a second position different from the first position; identifying at least one first electrode of the plurality of electrodes to stimulate a first nerve; identifying at least one second electrode of the plurality of electrodes to stimulate a second nerve; and stimulating at least one of the first and second nerves to cause a contraction of a respiratory muscle. | 1. A method for positioning an intravascular catheter, comprising: inserting the intravascular catheter into a venous system of a patient, wherein the catheter includes a plurality of electrodes, and multiple electrodes of the plurality of electrodes are configured to emit electrical signals;positioning a distal portion of the catheter in a first position;using one or more electrodes of the plurality of electrodes to acquire a first ECG signal and a second ECG signal;determining a difference between the first ECG signal and the second ECG signal;comparing the difference to a value;based on the comparison of the difference to the value, adjusting the distal portion of the catheter to a second position different from the first position;identifying at least one first electrode of the plurality of electrodes to stimulate a first nerve;identifying at least one second electrode of the plurality of electrodes to stimulate a second nerve; andstimulating at least one of the first and second nerves to cause a contraction of a respiratory muscle. 2. The method of claim 1, wherein inserting the intravascular catheter into the venous system includes inserting the intravascular catheter into: 1) at least one of a left subclavian, axillary, cephalic, cardiophrenic, brachial, radial, or left jugular vein, and 2) a superior vena cava. 3. The method of claim 1, wherein the first position is proximate an atrium of a heart of the patient, and the second position is in a superior vena cava. 4. The method of claim 1, wherein the first ECG signal is acquired by one or more electrodes that are positioned on a proximal portion of the catheter and are configured to stimulate the first nerve, and the second ECG signal is acquired by one or more electrodes that are positioned on a distal portion of the catheter and are configured to stimulate the second nerve. 5. The method of claim 1, wherein the second position is farther from a heart of the patient than the first position. 6. The method of claim 1, further comprising using one or more electrodes of the plurality of electrodes to sense at least one of an impedance or nerve activity. 7. The method of claim 1, wherein each of the at least one first electrode and the at least one second electrode is a combination of electrodes. 8. A method for positioning an intravascular catheter, comprising: inserting the intravascular catheter into: 1) at least one of a left subclavian vein or a left jugular vein, and 2) a superior vena cava, wherein the catheter includes a plurality of electrodes, and the plurality of electrodes includes a proximal set of electrodes positioned proximate a left phrenic nerve and a distal set of electrodes positioned proximate a right phrenic nerve;using one or more electrodes of the plurality of electrodes to acquire a first ECG signal and a second ECG signal;determining a difference between the first ECG signal and the second ECG signal;comparing the difference to a value;based on the comparison o... | Lungpacer Medical Inc. | A61N001/36 A61B005/042 A61N001/05 A61B005/00 A61B005/0452
US10226171 | B2 | 2019-03-12 | Vision cognition and coordination testing and training | 2008-04-14 | The visual, cognitive, and coordination skills of a subject may be tested and/or trained by providing a variety of stimuli to a subject. Responses may be received from a subject, the appropriateness of which may depend upon the combination of stimuli provided to the subject. A touch screen display device may be used both to provide stimuli and to receive responses from a subject. Any number and type of output devices and input devices to receive responses may be used. Behavioral information and other data regarding the performance of a subject may be recorded. Scoring may be based upon the speed, accuracy, and other aspects of the performance of a subject. | 1. A method for testing and/or training with a testing unit that is communicatively coupled to a stability platform, a display device, a biological/medical monitor configured to be attached to a test subject to monitor biological/medical data of the test subject, and a first audio speaker, the method comprising: emitting a first sound from the first audio speaker;providing a visual image on the display device;determining an appropriate response to the first sound and the visual image by the test subject, the appropriate response indicated by the test subject through movement of the stability platform;receiving a response from the test subject at the stability platform in response to the first sound and the visual image;providing tactile feedback to the test subject with the stability platform based on the received response;measuring, using the biological/medical monitor, the biological/medical data of the test subject, wherein the biological/medical data is one or more of brain activity, blood pressure, heart rate, and perspiration of the test subject;determining whether the response received from the test subject is the appropriate response; andcalculating and outputting a score based on at least the response received from the test subject and the biological/medical data. 2. The method of claim 1, wherein the stability platform is a balance board that can be tilted in a plurality of directions about a fulcrum point. 3. The method of claim 1, further comprising displaying at least one indicia on the display device and receiving at least one touch input on the display device from the test subject in response to the at least one indicia, the score further calculated and outputted based on the at least one touch input. 4. The method of claim 1, wherein the stability platform further comprises one or more sensors for detecting a shifting weight of the test subject. 5. The method of claim 1, further comprising a second audio speaker that emits noise when the response is received from the test subject. 6. The method of claim 1, wherein the display device is partially spherical. 7. The method of claim 6, wherein the partially spherical display device is configured to at least partially enclose the test subject. 8. The method of claim 6, wherein the partially spherical display device extends upward from a location horizontally aligned with the stability platform. 9. The method of claim 1, further comprising providing a wavelength filtering optical device configured to be worn by the test subject, wherein the visual image is provided based on the wavelength filtering optical device. 10. A system for testing and/or training of a test subject, the system comprising: a display device;a stability platform configured to receive directional input from the test subject and configured to provide tactile feedback to the test subject;a biological/medical monitor configured to be attached to the test subject to monitor biological/medical data of the test su... | NIKE, Inc. | A61B003/032 A61B005/00 G09B017/02 G09B019/00 A61B003/02 A61B005/0484 A61H005/00 A61B005/16 A61B005/103
US10219815 | B2 | 2019-03-05 | Histotripsy for thrombolysis | 2009-01-23 | Methods for performing non-invasive thrombolysis with ultrasound using, in some embodiments, one or more ultrasound transducers to focus or place a high intensity ultrasound beam onto a blood clot (thrombus) or other vascular inclusion or occlusion (e.g., clot in the dialysis graft, deep vein thrombosis, superficial vein thrombosis, arterial embolus, bypass graft thrombosis or embolization, pulmonary embolus) which would be ablated (eroded, mechanically fractionated, liquefied, or dissolved) by ultrasound energy. The process can employ one or more mechanisms, such as of cavitational, sonochemical, mechanical fractionation, or thermal processes depending on the acoustic parameters selected. This general process, including the examples of application set forth herein, is henceforth referred to as “Thrombolysis.” | 1. A method for controlled mechanical fractionation of a thrombus, said method comprising: outputting an initiation ultrasound pulse sequence from a therapy transducer resulting in cavitation forming a targeting bubble cloud;detecting a location of said targeting bubble cloud to define a treatment region; andaligning said therapy transducer such that said treatment region is aligned with the thrombus. 2. The method according to claim 1, further comprising: outputting said initiation ultrasound pulse sequence from a therapy transducer resulting in cavitation forming a therapy bubble cloud within said treatment region;detecting formation of said therapy bubble cloud generally aligned with at least a portion of the thrombus;outputting a bubble cloud sustaining ultrasound pulse sequence; andoutputting a therapy ultrasound pulse sequence which interacts with said therapy bubble cloud to produce at least partial fractionation of the thrombus. 3. The method according to claim 2, further comprising: detecting fractionation of the thrombus. 4. The method according to claim 3 wherein said detecting fractionation of the thrombus comprises detecting reduced echogenicity on a B-Mode ultrasound image. 5. The method according to claim 3 wherein said detecting fractionation of the thrombus comprises detecting changes in ultrasound Doppler color flow downstream of said treatment region on an ultrasound image. 6. The method according to claim 2 wherein said detecting formation of said therapy bubble cloud comprises detecting formation of said therapy bubble cloud using feedback techniques. 7. The method according to claim 6 wherein said feedback techniques are chosen from the group consisting essentially of acoustic backscatter detection, ultrasound imaging, and combinations thereof. 8. The method according to claim 2, wherein said initiation ultrasound pulse sequence, said bubble cloud sustaining ultrasound pulse sequence, and said therapy ultrasound pulse sequence are not identical. 9. The method according to claim 1, wherein said detecting a location of said targeting bubble cloud to define a treatment region comprises detecting a location of said targeting bubble cloud on an ultrasound image. 10. The method according to claim 1, wherein detecting a location of said targeting bubble cloud to define a treatment region comprises detecting a hyperechoic zone on a real-time B-mode ultrasound image to define said treatment region. 11. A method for acoustic manipulation of at least a fragment of a thrombus, said method comprising: outputting an initiation ultrasound pulse sequence from a transducer resulting in cavitation forming a bubble cloud within a predetermined volume;detecting a location of the bubble cloud; andactuating said transducer such that the fragment of the thrombus is spatially positioned within said predetermined volume in response to the location of said bubble cloud. 12. The method according to claim 11, further comprising: outputting a... | THE REGENTS OF THE UNIVERSITY OF MICHIGAN | A61B017/22 A61B017/225 A61M037/00 A61B005/053 A61B005/055 A61B008/00 A61B008/08 A61B017/00 A61B090/00
US10224035 | B1 | 2019-03-05 | Voice search assistant | 2018-09-03 | Systems and methods for assisting voice searches are provided. An example method commences with receiving a voice query from a user and transmitting the voice query to a plurality of natural language processing systems. The method may continue with receiving a plurality of search parameter sets generated by the plurality of natural language processing systems based on the voice query. The method may further include transmitting at least one of the plurality of search parameter sets to a plurality of information search systems. The method may continue with receiving a plurality of responses from the plurality of information search systems. The plurality of responses may be generated by the plurality of information search systems based on the at least one of the plurality of search parameter sets. The method may conclude with providing at least one response of the plurality of responses to the user. | 1. A system for assisting voice searches, the system comprising: a processor configured to: receive a voice query from a user;transmit the voice query to a plurality of natural language processing systems;receive a plurality of search parameter sets from the plurality of natural language processing systems, the plurality of search parameter sets being generated by the plurality of natural language processing systems based on the voice query;transmit at least one of the plurality of search parameter sets to a plurality of information search systems;receive a plurality of responses from the plurality of information search systems, the plurality of responses being generated by the plurality of information search systems based on the at least one of the plurality of search parameter sets;score each of the plurality of responses based on predetermined scoring criteria;rank the plurality of responses based on the score to select at least one response of the plurality of responses;assign weights to each of the plurality of responses based on the score; andprovide the at least one response of the plurality of responses to the user, wherein the at least one response is a combination of the plurality of responses received from the plurality of information search systems based on the assigned weights; anda database communicatively coupled to the processor, the database storing instructions executable by the processor. 2. The system of claim 1, wherein the processor is further configured to: score each of the plurality of search parameter sets based on the predetermined scoring criteria; andrank the plurality of search parameter sets based on the scoring to select the at least one of the plurality of search parameter sets, the at least one of the plurality of search parameter sets having a highest rank. 3. The system of claim 1, wherein the predetermined scoring criteria include at least one of the following: environmental sensor data, user demographics, key word assessment based on a user location, historical data indicative of general reliability of the plurality of the natural language processing systems, historical data indicative of reliability of the plurality of the information search systems with respect to the voice query, historical data indicative of general reliability of the plurality of the voice-to-text transcription systems, and historical data indicative of general reliability of the plurality of the information search systems. 4. The system of claim 1, wherein the processor is further configured to analyze parameters associated with the voice query, wherein the scoring of each of the plurality of responses is further based on the parameters associated with the voice query, wherein the analyzing the parameters associated with the voice query includes using at least one of artificial intelligence and machine learning techniques. 5. The system of claim 4, wherein the parameters include at least one of the following: a tone, a tempo, an inf... | PRIMO LLC | G10L015/26 G10L015/22 G06T011/60 G10L015/30 A61B005/0205 G06N099/00 G06F017/30 G10L015/18 G10L015/08 A61B005/00 A61B005/021 A61B005/024 A61B005/0402 A61B005/145
US10226183 | B2 | 2019-03-12 | Devices and methods for temperature determination | 2013-12-31 | A temperature determination method includes temporarily contacting a forehead of a subject with a first surface of a removable patch, and exposing a second surface of the patch opposite the first surface to ambient conditions. The method also includes sensing a temperature of the first surface of the patch while the first surface is in contact with the forehead at a first location thereon, sensing a temperature of the second surface of the patch, and calculating a sub-skull temperature of the subject based on the sensed temperatures of the first and second surface. | 1. A temperature determination device, comprising: a patch defining a first surface and a second surface opposite the first surface, wherein the first surface is removably attachable to skin of a subject at a first location of the subject's skin;a first temperature sensor connected to the patch and configured to detect a temperature of the first surface;a second temperature sensor connected to the patch and configured to detect a temperature of the second surface; andat least one additional electronic sensing component connected to the patch and configured to determine a metric, other than temperature, indicative of a first amount of blood flow proximate the first location, wherein a controller in communication with the device is programmed to: receive a first signal from the at least one additional electronic sensing component indicative of the metric as determined by the at least one additional electronic sensing component while the patch is disposed at the first location,compare the metric to a threshold corresponding to the metric,determine, based at least partly on comparing the metric to the threshold, that the patch should be repositioned to a second location of the subject's skin characterized by a second amount of blood flow less than the first amount, wherein determining that the patch should be repositioned includes: determining that the metric exceeds the threshold, andoperating an operator interface device to indicate that the patch should be repositioned,receive a second signal from the at least one additional electronic sensing component indicative of the metric as determined by the at least one additional electronic sensing component after the patch has been repositioned to the second location,determine, based at least partly on the second signal, that the metric as determined by the at least one additional electronic sensing component after the patch has been repositioned to the second location is less than or equal to the threshold, andcalculate, at least partly in response to determining that the metric as determined by the at least one additional electronic sensing component after the patch has been repositioned to the second location is less than or equal to the threshold, a core temperature of the subject based on the temperature of the first surface, the temperature of the second surface, and an estimated thermal resistance of the subject's skin. 2. The device of claim 1, wherein the controller is operably connected to the first temperature sensor, the second temperature sensor, and the at least one additional electronic sensing component, the controller being configured to calculate the core temperature based on the detected temperatures of the first and second surfaces, the estimated thermal resistance of the subject's skin, and a known thermal resistance of the patch. 3. The device of claim 1, wherein the at least one additional electronic sensing component comprises an infrared radiation source and a third sensor, the... | Welch Allyn, Inc. | A61B005/01 A61B005/024 A61B005/1455 A61B005/00
US10226210 | B2 | 2019-03-12 | Diagnostic and monitoring electrical impedance tomography (EIT) system for osteoporosis | 2014-05-26 | A method of measuring Bone Mineral Density (BMD) including providing a model of a plurality of constituents of at least a portion of a subject body, the model including at least one bone constituent, injecting electric current into the portion of the subject body using a current injection electrode, such that at least part of the current flows through the at least one bone constituent, measuring a value of electric potential at a surface of the subject body using a pickup electrode, using a value of the injected electric current as input to a model of the at least a portion of a subject body, and calculating a value of conductance of the bone constituent corresponding to a value of the injected electric current and the measured value of the electric potential. Related apparatus and methods are also described. | 1. A method of measuring Bone Mineral Density (BMD) comprising: providing an Electrical Impedance Tomography (EIT) conductivity distribution model of a plurality of constituents of at least a portion of a subject body, the model comprising at least one bone constituent;injecting electric current into the portion of the subject body using a current injection electrode, such that at least part of the current flows through the at least one bone constituent;measuring a value of electric potential at a surface of the subject body using a pickup electrode;using a value of the injected electric current as input to the EIT model of the at least a portion of the subject body; andcalculating a value of conductance of the bone constituent corresponding to a value of the injected electric current and the measured value of the electric potential, the calculating comprising using the EIT conductivity distribution model including at least a bone conductivity value and a value for non-bone tissue conductivity; andcalculating a patient's Bone Mineral Density (BMD) based on the value of conductance of the bone constituent,in which the calculating a value of conductance of the bone constituent includes:(a) providing an initial bone conductivity value for use as a bone conductivity value for bone being measured;(b) generating said conductivity distribution model including the bone conductivity value and including the values for non-bone tissue conductivity;(c) forward calculating a value of electric potential at the pickup electrode;(d) minimizing a difference between the value calculated according to step (c) and the value of electric potential measured at the pickup electrode by adjusting the bone conductivity value; and(e) calculating a value of conductance of the bone constituent based on the adjusted bone conductivity value. 2. The method of claim 1 in which the EIT model is a parametric EIT (pEIT) model. 3. The method of claim 1 and further comprising calculating Bone Mineral Density (BMD) of the bone constituent based, at least in part, on the value of conductance of the bone constituent. 4. The method of claim 1 in which: the injecting electric current into the body using a current injection electrode comprises injecting electric current into the body using a plurality of current injection electrodes; andthe measuring a value of electric potential at a surface of the body using a pickup electrode comprises measuring a plurality of values of electric potential at the surface of the body using a plurality of pickup electrodes. 5. The method of claim 1 in which the bone constituent comprises a long bone. 6. The method of claim 4 in which the plurality of current injection electrodes are arranged in an arrangement selected from a group consisting of: a line along the bone constituent;an array adjacent to the bone constituent; anda ring adjacent to the bone constituent. 7. The method of claim 4 in which the plurality of pickup electrodes are arranged in an ... | OsteoSee Ltd. | A61B005/053 A61B005/00
US10226182 | B2 | 2019-03-12 | Photoacoustic probe and photoacoustic diagnostic apparatus including same | 2014-08-01 | Provided is a photoacoustic probe. The photoacoustic probe is configured to control light emitted from an optical unit by using a shutter that is switched between a state in which the shutter is opened to allow light to pass therethrough and a state in which the shutter blocks the light according to whether an inspection starts. | 1. A photoacoustic probe comprising: an optical unit comprising an optical module and an optical window, the optical module irradiates an object with light through the optical window;an acoustic receiving unit that receives an acoustic wave generated from the object irradiated with the light;a shutter that is disposed between the optical module and the optical window and blocks light;a shutter driver that switches the shutter between an open state in which the shutter is opened to allow light to pass therethrough and a light-blocking state in which the shutter blocks the light;a first guide defining a movement path of one end of the shutter, the first guide extending in a first direction and having a slot shape into which the one end of the shutter is inserted;a second guide defining a movement path of another end of the shutter, the second guide extending in a direction perpendicular to the first direction and having a slot shape in to which the another end of the shutter is inserted;a rotatable first roller disposed at the one end of the shutter and inserted into the first guide; anda rotatable second roller disposed at the another end of the shutter and inserted into the second guide,wherein the acoustic receiving unit comprises an acoustic receiving window that is disposed in a front surface thereof to contact the object and through which the acoustic wave is incident, the acoustic receiving window being spaced apart from the optical window, andwherein the shutter driver switches the shutter from the light-block state to the open state according to whether the acoustic receiving window is in contact with the object. 2. The photoacoustic probe of claim 1, further comprising: a button part configured to move between a projected position at which the button part is located so as to protrude from the front surface and a retreated position at which the button part is pushed from the object and retreated toward the front surface when the acoustic receiving window contacts the object; andan elastic member that applies an elastic force to the button part in a direction that causes the button part to return to the projected position,wherein the shutter driver is connected to the button part so as to switch the shutter to the open state and the light-blocking state as the button part moves to the retreated position and the projected position, respectively. 3. The photoacoustic probe of claim 2, wherein the shutter comprises a shielding plate that is disposed to extend across an optical path between the optical module and the optical window, wherein the shutter driver comprises: a first rack gear connected to the button part;a second rack gear connected to one end of the shielding plate; andat least one pinion gear for connecting the first rack gear with the second rack gear, wherein the shielding plate deviates from the optical path as the button part moves to the retreated position. 4. The photoacoustic probe of claim 3, wherein the at least one pi... | SAMSUNG MEDISON CO., LTD. SAMSUNG ELECTRONICS CO., LTD. | A61B005/00 G01N021/17 A61B008/00
US10219699 | B2 | 2019-03-05 | Implantable sensors and methods of use | 2014-11-10 | Systems, methods, and apparatus are described herein for obtaining medical diagnostic measurements from implanted sensors. In various embodiments, a spinal implant-monitoring apparatus may include: a bridge defining a first hermetically-sealed interior and two or more legs; one or more strain gauges contained within the first hermetically-sealed interior of the bridge to provide a signal indicative of strain measured between the legs of the bridge; a housing defining a second hermetically-sealed interior, the housing mounted on a surface of the bridge; and control circuitry contained within the second hermetically-sealed interior. The control circuitry may be in communication with the one or more strain gauges and may be configured to convert the signal into digital data representative of the signal. Methods of using such apparatus are also disclosed. | 1. A spinal implant-monitoring apparatus, comprising: a bridge defining a first hermetically-sealed interior and including a first leg and a second leg that extend parallel to one another and laterally from a span of the bridge;one or more strain gauges contained within the first hermetically-sealed interior to provide a signal indicative of strain measured at the bridge;a first clamp and a second clamp, the clamps being configured to be rigidly secured to a rod implanted in a patient's body, wherein each of the first and second clamp defines a respective recess into which a respective first or second leg of the bridge is inserted and secured, and wherein one or both of the clamps define a platform adjacent the respective recess;a housing defining a second hermetically-sealed interior, the housing mounted on the platform defined by one or both of the clamps, adjacent the bridge; andcontrol circuitry contained within the second hermetically-sealed interior, the control circuitry in communication with the one or more strain gauges and configured to convert the signal into digital data representative of the signal. 2. The spinal implant-monitoring apparatus of claim 1, further comprising an antenna contained within the second hermetically-sealed interior and spaced from the control circuitry. 3. The spinal implant-monitoring apparatus of claim 2, wherein the antenna comprises a coil wrapped around a portion of a frame that spaces the coil from the control circuitry. 4. The spinal implant-monitoring apparatus of claim 2, wherein the control circuitry is configured to wirelessly transmit, to a reader via the antenna, the digital data representative of the signal. 5. The spinal implant-monitoring apparatus of claim 4, wherein the control circuitry is further configured to wirelessly transmit the digital data during a portion of a transmission time interval that is stochastically selected from a plurality of portions of the transmission time interval. 6. The spinal implant-monitoring apparatus of claim 5, wherein the transmission time interval is one of a plurality of transmission time intervals, each divided into a plurality of sub-transmission time intervals, and wherein the control circuitry is further configured to transmit the digital data during a stochastically selected sub-transmission time interval of each of the plurality of transmission time intervals. 7. The spinal implant-monitoring apparatus of claim 5, wherein the portion of the transmission time interval is stochastically selected based at least in part on a unique identifier assigned to the spinal implant-monitoring apparatus. 8. The spinal implant-monitoring apparatus of claim 1, wherein the housing comprises a generally planar lid mounted on a ceramic cap, wherein a portion of the ceramic cap adjacent the generally-planar lid is encompassed by a metal ring, wherein the metal ring is welded to a metal portion of the generally-planar lid. 9. The spinal implant-monitoring apparat... | Intellirod Spine Inc. | A61B005/00 A61B090/00 A61B017/70 A61F002/46 H04W084/18
US10206614 | B2 | 2019-02-19 | Pre-sterilized syringe system and method of use | 2016-01-08 | A pre-sterilized fluid sampling syringe is provided which includes a locking vacuum syringe, 3-way valve, check valve and thermoplastic inlet tubing capable of both aseptic welding and direct connections. The syringe is assembled with components and rendered sterile in its packaging. The packaging permits manipulation of the syringe by the user such that at time of use a vacuum can be generated in the syringe barrel by pulling and locking the plunger into a fully withdrawn position. By using the check valve and vacuum feature of the sampling system the user of the device has a means of aseptically flushing and obtaining fluid samples from a desired system, typically a bioreactor or other process used in biotechnology and/or pharmaceutical laboratories and manufacturing operations. | 1. A method for sampling fluids, comprising: providing a syringe system positioned within a packaging pouch in a sterilized condition, the syringe system including (i) a vacuum lock syringe that includes a syringe barrel and a plunger movably positioned relative to the syringe barrel, and (ii) a 3-way valve mounted with respect to the syringe system;pulling the plunger back within the syringe barrel so as to establish a vacuum within the syringe barrel with the syringe system positioned within the packaging pouch in the sterilized condition; andwithdrawing the syringe system from the packaging pouch with the vacuum established within the syringe barrel; andsampling a fluid by connecting the syringe system with respect to a fluid-containing device to be sampled. 2. The method according to claim 1, wherein the syringe system further includes a check valve mounted with respect to the 3-way valve. 3. The method according to claim 1, further comprising a luer fitting mounted with respect to the 3-way valve. 4. The method according to claim 3, further comprising a check valve positioned between the luer fitting and the 3-way valve. 5. The method according to claim 1, wherein the fluid sample is drawn into the syringe barrel without compromising sterility thereof. 6. The method according to claim 1, further comprising a flushing step wherein a flushing syringe is connected to an inlet of a check valve associated with the 3-way valve and fluid is drawn into the flushing syringe through the 3-way valve and the check valve. | PAW BioScience Products, LLC | A61B005/15 A61B050/30
US10219082 | B2 | 2019-02-26 | Method of operating a hearing aid system and a hearing aid system | 2017-06-19 | A hearing aid system (100, 200) adapted for providing an enriched sound and a method of providing such an enriched sound. | 1. A method of operating a hearing aid system comprising the steps of: generating a first electrical signal representing noise;filtering said first electrical signal in a filter bank hereby providing a plurality of frequency band signals,determining a reference level for a frequency band signal;estimating a signal level for said frequency band signal;calculating a level difference between the estimated signal level and the reference level for said frequency band signal;determining a gain value to be applied to said frequency band signal based on said level difference and an expansion factor;applying said gain value to said frequency band signal hereby providing a processed frequency band signal;providing a plurality of processed frequency band signals;summing said plurality of processed frequency band signals into an output signal; andpresenting said output signal to the output transducer of a hearing aid. 2. The method according to claim 1, wherein the step of estimating the signal level for said frequency band signal is characterized in that the time constant of the signal level estimation decreases with the center frequency of the respective frequency band signals. 3. The method according to claim 1, wherein the current signal level estimate yk(n) for a given frequency band k and for a sample n is determined in accordance with: yk(n)=¦xk(n)¦×αk+yk(n−1)×(1−αk)wherein yk (n−1) is the previous signal level estimate of the given frequency band signal, xk(n) is the current value of the given frequency band signal and αk is a constant that determines the time constant of the signal level estimation. 4. The method according to claim 3, wherein the current value of a given frequency band signal xk(n) is sampled with a frequency in the range between 16 and 64 kHz. 5. The method according to claim 3, wherein the values of the constants αk for the given frequency bands are selected to be in the range between 0.0 and 0.1 and wherein the values are further selected to increase with increasing center frequency of the respective frequency bands. 6. The method according to claim 1, wherein the gain value to be applied to a given frequency band signal is determined as the level difference multiplied with the expansion factor. 7. The method according to claim 1, wherein the expansion factor is selected to be in the range between 2 and 6. 8. The method according to claim 1, wherein the first electrical signal represents white noise. 9. The method according to claim 1, wherein the values of the expansion factor for the frequency bands are selected to increase with increasing center frequency of the respective frequency bands. 10. The method according to claim 1, wherein the reference level is determined as an average level of the first electrical signal. 11. The method according to claim 1, wherein a gain value determined for a first frequency band signal is applied to a second frequency band signal different from the first frequency band signal. 12. T... | Widex A/S | H04R025/00 A61B005/12 A61B005/00
US10206625 | B2 | 2019-02-19 | Chair pad system and associated, computer medium and computer-implemented methods for monitoring and improving health and productivity of employees | 2014-02-14 | Provided are embodiments of systems, computer medium and computer-implemented methods for sensing health characteristics of a user using a chair pad including a set of health sensors integrated therewith and including temperature sensors, body position sensors, and body fat sensors. A method for sensing health characteristics of a user including receiving, from the temperature sensors, temperature data corresponding to a sensed body temperature of the user, receiving, from the body position sensors, body position data corresponding to a sensed body position of the user, receiving, from the body fat sensors, body fat data corresponding to a sensed body fat of the user, and transmitting, to a computer workstation, health data corresponding to the temperature data, the body position data, and the body fat data for use in determining the body temperature, the body position, and the body fat of the user. | 1. A system for monitoring employee health, the system comprising: an employee workstation associated with an employee, the employee workstation comprising: a chair disposed on a floor of the employee workstation;an employee computer comprising a display;a chair pad disposed on the chair, the chair pad comprising: a chair pad controller;a seat-pad disposed on a seat portion of the chair;a back-pad coupled to the seat-pad and disposed on a back portion of the chair; anda set of chair pad health sensors integrated within at least one of the seat-pad and the back-pad, the set of chair pad health sensors comprising: one or more chair pad temperature sensors configured to sense a body temperature of the employee;one or more chair pad body position sensors configured to sense a body position of the employee, wherein the one or more chair pad body position sensors comprise one or more chair pad force transducers configured to sense force applied to the chair pad by the employee seated in the chair; andone or more chair pad body fat sensors configured to sense a body fat of the employee,the employee computer configured to send, to the chair pad controller by way of wireless communication, a request for chair pad health data,the chair pad controller configured to: receive, wirelessly from the employee computer, the request for chair pad health data; andin response to receiving the request for chair pad health data from the employee computer: collect, from the one or more chair pad temperature sensors, chair pad temperature data corresponding to the body temperature of the employee sensed by the one or more chair pad temperature sensors; collect, from the one or more chair pad body position sensors, chair pad body position data corresponding to the body position of the employee sensed by the one or more chair pad body position sensors, wherein the chair pad body position data comprises chair pad force data corresponding to the forces sensed by the one or more chair pad force transducers; collect, from the one or more chair pad body fat sensors, chair pad body fat data corresponding to the body fat of the employee sensed by the one or more chair pad body fat sensors; and transmit, wirelessly to the employee computer, chair pad health data corresponding to the chair pad temperature data, the chair pad body position data, and the chair pad body fat data collected;a floor mat disposed on a portion of the floor of the employee workstation, the floor mat comprising: a floor mat controller; anda set of floor mat health sensors integrated within the floor mat, the set of floor mat health sensors comprising one or more floor mat force transducers integrated within the floor mat, the one or more floor mat force transducers configured to sense forces associated with feet of the employee seated in the chair disposed on an upper surface of the floor mat,the employee computer configured to send, to the floor mat controller by way of wireless communication, a request for... | Saudi Arabian Oil Company | A61B005/00 G06F019/00 A61B005/01 A61B005/11 A61B005/053 G16H015/00
US10209226 | B2 | 2019-02-19 | Photoacoustic microscope apparatus | 2016-08-26 | A photoacoustic microscope apparatus includes a light source that emits excitation light which generates photoacoustic waves, an objective lens which focuses the excitation light on a specimen, a scanning unit which moves a focused position of the excitation light on the specimen, a photoacoustic-wave detecting unit which has a sensor unit that detects a photoacoustic wave generated, and an image constructing unit which constructs an image based on data from the photoacoustic-wave detecting unit. For the sensor unit, an angle of a range which is capable of receiving the photoacoustic wave incident on the sensor unit is larger than an angle corresponding to a numerical aperture on a side illuminated of the objective lens. | 1. A photoacoustic microscope apparatus comprising: a light source that emits an excitation light which generates photoacoustic waves;an objective lens which focuses the excitation light on a specimen;a scanning unit which moves a focused position of the excitation light on the specimen;a photoacoustic-wave detecting unit which has a fiber sensor that detects the photoacoustic waves generated; andan image constructing unit which constructs an image based on data from the photoacoustic-wave detecting unit, whereinthe scanning unit includes a movable mirror which changes an angle of incidence of the excitation light incident on the objective lens,for the fiber sensor, an angle of a range which is capable of receiving the photoacoustic waves incident on the fiber sensor is larger than an angle corresponding to a numerical aperture on a side illuminated of the objective lens, andthe photoacoustic microscope apparatus satisfies the following conditional expression: Zs×tan(θ+α)>Xr+d where,θ denotes an angle of a range in which, the fiber sensor can receive the photoacoustic waves,α denotes an angle made by a central axis of a directionality of the fiber sensor with an optical axis of the objective lens,Xr denotes a radius of the maximum area to be observed,d denotes a distance in an observation plane perpendicular to the optical axis, between the optical axis of the objective lens and the fiber sensor, andZs denotes a distance in a direction along the optical axis of the objective lens, between a focused position by the objective lens and the fiber sensor. 2. The photoacoustic microscope apparatus according to claim 1, wherein the fiber sensor of the photoacoustic-wave detecting unit has a plurality of fiber sensor groups, andthe plurality of fiber sensor groups is capable of making the photoacoustic waves from a range of the specimen that can be scanned by the scanning unit, incident on an arbitrary range from a desired range up to the entire range. 3. The photoacoustic microscope apparatus according to claim 2, wherein the image constructing unit, detects a position of a signal generating source in the specimen based on a photoacoustic wave signal from the plurality of fiber sensor groups. 4. The photoacoustic microscope apparatus according to claim 1, further comprising: a detector holding unit for holding the fiber sensor, which is disposed in a peripheral portion of the objective lens. 5. The photoacoustic microscope apparatus according to claim 1, wherein the distance in the direction along the optical axis of the objective lens, between the focused position of the objective lens and the fiber sensor is shorter than a distance from a front-end portion of the objective lens up to the focused position. 6. The photoacoustic microscope apparatus according to claim 1, wherein the fiber sensor includes a fiber, andthe fiber has an interference film which is provided directly to a front end of the fiber, andthe interference film has a reference sur... | OLYMPUS CORPORATION | G01N029/24 G02B026/10 G02B021/00 A61B005/00 G01N029/06 G02B021/06
US10213109 | B2 | 2019-02-26 | Probe | 2014-09-19 | A configuration is provided for firmly fixing a transmitting and receiving unit for IVUS and a transmitting and receiving unit for OCT in a probe of an imaging apparatus for diagnosis in which space saving is achieved. The probe includes a cylindrical housing in which an ultrasonic wave transmitting and receiving unit is arranged on a distal side and a light transmitting and receiving unit is arranged on a proximal side. Two signal wires are connected to the ultrasonic wave transmitting and receiving unit and which extend toward the proximal side substantially parallel to each other and which are arranged in the housing so as to cause the distance between the two signal wires to be smaller than a width of a ball lens portion of the light transmitting and receiving unit. | 1. A probe comprising: a cylindrical housing in which an ultrasonic wave transmitting and receiving unit to transmit and receive an ultrasonic wave, the ultrasonic wave transmitting and receiving unit including an oscillator, and a light transmitting and receiving unit to transmit and receive light are arranged, the light transmitting and receiving unit including an optical element, the optical element being a ball lens;at least two signal wires each having respective ends, the two signal wires being arranged in the cylindrical housing and extending to outside of the cylindrical housing toward a proximal side of the probe in an axial direction, and wherein the two signal wires are parallel to each other in the cylindrical housing so as to cause a distance between the two signal wires to be smaller than a width of the ball lens of the optical element;the probe configured to transfer a signal to an operation control apparatus of an imaging apparatus for diagnosis, the operation control apparatus configured to generate an ultrasonic wave tomographic image and a light tomographic image based on the signal obtained by transmitting and receiving the ultrasonic wave and the light in a state where the cylindrical housing rotates to move inside a body lumen in the axial direction;an opening portion for the ultrasonic wave transmitting and receiving unit and the light transmitting and receiving unit to transmit and receive the ultrasonic wave and the light provided on an upper side of a cylindrical surface of the cylindrical housing;wherein the ultrasonic wave transmitting and receiving unit is arranged on a distal side of the cylindrical housing in the axial direction and the light transmitting and receiving unit is arranged on a proximal side of the cylindrical housing in the axial direction;the ultrasonic wave transmitting and receiving unit and the light transmitting and receiving unit being fixed to the cylindrical housing in a state where a base of the ultrasonic wave transmitting and receiving unit and a base portion of the ball lens of the light transmitting and receiving unit are embedded in an adhesive agent; andwherein the two signal wires connected to the oscillator of the ultrasonic wave transmitting and receiving unit and extending to the outside of the housing are embedded in the adhesive agent. 2. The probe according to claim 1, wherein a side of the cylindrical housing is filled with the adhesive agent, the adhesive agent having a cylindrical surface and a top surface formed along the axial direction. 3. The probe according to claim 2, wherein the two signal wires are disposed along a lower surface of the optical element of the light transmitting and receiving unit. 4. The probe according to claim 3, wherein the two signal wires are arranged so as to be accommodated within the width of the optical element of the light transmitting and receiving unit. 5. The probe according to claim 4, wherein the two signal wires are separated from eac... | TERUMO KABUSHIKI KAISHA | A61B008/00 A61B005/00 A61B008/12
US10213128 | B2 | 2019-02-26 | UWB microwave imaging system with a novel calibration approach for breast cancer detection | 2017-07-03 | An apparatus and method for imaging a tissue. The method includes transmitting a first microwave frequency signal to and receiving a first total signal from the tissue at a first position. A second microwave frequency signal is transmitted to and a second total signal received from the tissue at a second position. The first total signal is calibrated with respect to the second total signal and an image is constructed from the calibrated signal. | 1. A medical imaging device comprising: a tissue support having a size and shape to receive a tissue;a plurality of transducers operably coupled to the tissue support, each of the plurality of transducers having a transmitting antenna and a receiving antenna, the transmitting antenna operable in a frequency range of 2 GHz to 8 GHz and the receiving antenna operable in a frequency range of 2 GHz to 8 GHz, wherein a select one of the plurality of transducers transmits a first signal and receives a first total signal and an adjacent one of the plurality of transducers transmits a second signal and receives a second total signal;a controller configured to calculate a calibrated signal by subtracting the second total signal from the first total signal. 2. The medical imaging device of claim 1, wherein each of the plurality of transducers is radially-spaced away from an adjacent one of the plurality of transducers by an angle that ranges from 0.5 degrees to 5 degrees. 3. The medical imaging device of claim 1, wherein each of the plurality of transducers is linearly-spaced away from an adjacent one of the plurality of transducers by a distance that ranges from 1 mm to 20 mm. 4. The medical imaging device of claim 1, wherein the controller is further configured to construct an image of the tissue from the calibrated signal. 5. The medical imaging device of claim 1, wherein the tissue support is a breast imaging cup. 6. The medical imaging device of claim 5, wherein the breast imaging cup is operably coupled to a brassiere. 7. The medical imaging device of claim 1, wherein the medical imaging device is part of an imaging system that includes a support configured to support the at least one medical imaging device in an anatomical arrangement suitable for imaging a tissue of a patient. 8. The medical imaging device of claim 7, wherein the imaging system further includes: a second tissue support having a size and shape to receive a tissue;a second plurality of transducers operably coupled to the second tissue support, each of the second plurality of transducers having a transmitting antenna and a receiving antenna, the transmitting antenna operable in a frequency range of 2 GHz to 8 GHz and the receiving antenna operable in a frequency range of 2 GHz to 8 GHz,wherein a select one of the second plurality of transducers transmits a third signal and receives a third total signal and an adjacent one of the second plurality of transducers transmits a fourth signal and receives a fourth total signal, andeach of the tissue supports is a breast imaging cup, one of the tissue cups being configured to receive a left breast and the tissue cup being configured to receive a right breast. 9. The medical imaging device of claim 1 wherein the transmitting antenna and the receiving antenna are the same antenna. 10. The medical imaging device of claim 1 further comprising an alternating signal generator communicatively coupled to the plurality of transducers. 11. Th... | JointVue LLC | A61B005/00 A61B005/05
US10231641 | B2 | 2019-03-19 | Electromagnetic (EM) probes, methods of using such EM probes and systems which use such electromagnetic EM probes | 2013-01-03 | An electromagnetic (EM) probe for monitoring at least one biological tissue. The EM probe comprises a spiral antenna conductor (not shown) and an EM radiation absorbing layer (92) mounted along the antenna. The EM radiation absorbing layer has a plurality of substantially concentric frame shaped regions (93A-C) corresponding to portions of said spiral antenna having equal surface of antenna conductor, any of said plurality of concentric frame shaped regions has an EM radiation absorption coefficient different than any other of said neighbouring concentric frame shaped regions. | 1. An electromagnetic (EM) probe for monitoring at least one biological tissue, comprising: a spiral antenna having at least one spiral arm with a spiral path originated from a feeding point; anda single EM radiation absorbing layer mounted along a plurality of turnings of said at least one spiral arm of the antenna, said single EM radiation absorbing layer having:a fixed thickness of absorbing material between a plurality of gaps wherein the absorbing material is not present; andwherein said single EM radiation absorbing layer is formed such that a spiral propagation path of said at least one spiral arm passes via said plurality of gaps, each of the plurality of gaps having a length of less than 0.25 lambda;wherein the single EM radiation absorbing layer is disposed in a plurality of concentric regions corresponding to portions of said spiral antenna having equal surface of antenna conductor;wherein any of said plurality of concentric regions has an EM radiation absorption coefficient greater than any other of said plurality of concentric regions it encloses;wherein an amount of the absorbing material disposed in each of said plurality of concentric regions gradually increases as a function of a distance of each of said plurality of concentric regions from said feeding point. 2. The EM probe of claim 1, wherein the spiral antenna is a wideband antenna. 3. The EM probe of claim 1, wherein the EM radiation absorbing layer is mounted in a common plane with a conductive element of the antenna. 4. The EM probe of claim 1, wherein the EM radiation absorbing layer is positioned to suppress EM currents. 5. The EM probe of claim 1, wherein said plurality of concentric regions frame a shape having no EM radiation absorbing layer. 6. The EM probe of claim 1, wherein at least one of density and concentration of the absorbing material in said plurality of concentric regions decreases from an outer periphery of said EM radiation absorbing layer to a central point of said EM radiation absorbing layer. 7. The EM probe of claim 6, wherein said central point coincides with a boresight of said antenna. 8. The EM probe of claim 6, wherein said central point coincides with said feeding point of said antenna. 9. The EM probe of claim 6, wherein said central point coincides with a geometric center of said antenna. 10. The EM probe of claim 1, wherein the EM radiation absorbing layer is parallel to a surface of the EM antenna. 11. The EM probe of claim 10 wherein one concentric region of said plurality of concentric regions has a star shaped cutout; wherein a geometric center of the star shaped cutout coincides with a boresight of said spiral antenna. 12. A method of producing an electromagnetic (EM) probe for monitoring at least one biological tissue, comprising: providing a spiral antenna having a feeding point and at least one conductive arm; and applying a layer of an EM absorbing material over a plurality of turnings of said spiral arm of said antenna, ... | Sensible Medical Innovations Ltd. | A61B005/05 H01Q001/36 H01Q009/27 H01Q017/00
US10226552 | B2 | 2019-03-12 | Materials, systems, devices, and methods for endoluminal electropolymeric paving and sealing | 2014-04-04 | Methods, materials, devices, and systems for electropolymeric paving and sealing (ePEPS) are provided. The methods include delivering paving materials to an interior surface of a blood vessel, tissue lumen or other hollow space, delivering electronic components to the surface, and forming a conformal device that contains the paving material and the integrated electronic components. Integrated electronic components can be homogenously or heterogeneously distributed in the material, such as on the top, middle, and/or bottom of the polymeric material. The devices are biocompatible, and preferably biodegradable or bioerodible. The devices integrated electrical properties useful for sensing or detecting one or more analytes, signals or conditions, transmitting or generating a signal, or releasing a therapeutic, prophylactic or diagnostic agent. Optionally, the devices are smart devices that include feedback and logic means to respond to a change in local conditions. | 1. A method for making a device for electropolymeric paving, the method comprising: (a) selecting a biocompatible polymeric material;(b) selecting electronic components useful for sensing or detecting one or more analytes, signals or conditions; storing data from said electronic components, transmitting or generating an output signal; or effecting a therapy or releasing a therapeutic, prophylactic or diagnostic agent, wherein the electronic components are flexible and stretchable; and(c) positioning the electronic components in or on the polymeric material, wherein the polymeric material is able to convert from a fluent state to a less fluent state in vivo, by a change in temperature, electrical current, ultrasound, polymerization, or interaction with a biological fluid,wherein when the polymeric material is in the fluent state the polymeric material has a sufficient viscosity to support and/or maintain the electronic components in position in or on the polymeric material, andwherein the electronic components retain their alignment in or on the polymeric material when the polymeric material converts from the fluent state to the less fluent state. 2. The method of claim 1, wherein the polymeric material comprises monomers or partially polymerized prepolymers, and wherein the method further comprises (d) polymerizing at the time or delivery the monomers or partially polymerized prepolymers. 3. The method of claim 1, wherein the polymeric material is biodegradable. 4. The method of claim 1, wherein one or more of the electronic components are non-degradable. 5. The method of claim 1, further comprising (d) providing a stent or a continuous, perforated, or helical sleeve. 6. The method of claim 1, wherein the electronic components are selected from the group consisting of sensors, actuators, power storage, and power sources. 7. The method of claim 1, wherein the polymeric material is able to degrade by hydrolysis, oxidation, enzymatic degradation, reductive mechanisms, Norrish type I or type II ester formation, and/or corrosion. 8. The method of claim 1, wherein the electronic components are homogenously distributed in the polymeric material. 9. The method of claim 1, wherein the electronic components are heterogeneously distributed in the polymeric material. 10. The method of claim 1, wherein the electronic components are located on the top, middle or bottom of the polymeric material, or a combination thereof. 11. The method of claim 1, wherein the electronic components are able to sense flow, pressure, pH change, specific analytes, change in mass, or changes in cells or in tissue. 12. The method of claim 1, further comprising (d) providing nested loops to store, interrogate, and/or telemeter data. 13. The method of claim 1, further comprising (d) converting the polymeric material from a fluent state to a less fluent state. 14. The method of claim 13, wherein following step (d), the polymeric material has a sufficient thickness to isola... | Arizona Board of Regents on Behalf of the Unviersity of Arizona | A61L031/16 A61L031/14 A61F002/945 A61B005/00 A61B005/026 A61B005/07 A61N001/32 A61N001/372 A61B005/0215 A61F002/82 A61L031/04 A61B005/01 A61B005/11 A61B005/145 A61B008/06 A61B008/12 A61B008/08
US10213178 | B2 | 2019-02-26 | Calculation of perfusion parameters in medical imaging | 2017-09-18 | A method of determining a residue function in brain tissue, from medical images acquired after introducing contrast agent into the blood, correcting for contrast agent leakage into the tissue, comprising: a) providing time signals indicating contrast agent concentration for leaking voxels, a time signal indicating average contrast agent concentration for non-leaking voxels, and an artery input function, all derived from the images; b) fitting the leaking voxel signals to a model time signal with a free parameter for leakage rate, the model assuming that the concentration of contrast agent perfusing through a leaking voxel has a same shape as a function of time as the average contrast agent concentration for non-leaking voxels; c) using the best fit leakage rate parameter to make a correction for leakage to the leaking voxel signals; and d) deconvolving the corrected signals from the artery input function, to find the residue function. | 1. A method of determining a residue function for perfusion at one or more locations in a subject's brain tissue, from a series of medical images of the tissue acquired using a medical imaging modality at successive times after introducing a contrast agent into the subject's blood stream, the method correcting for a leakage of the contrast agent out of the blood stream into extravascular extracellular space (EES) of the tissue, the method comprising: a) providing to a data processor a signal indicating contrast agent concentration as a function of time for one or more voxels of the tissue that exhibit the leakage at a significant level, a signal indicating an average or typical contrast agent concentration as a function of time for non-leaking voxels of the tissue, and an artery input function indicating a concentration of the contrast agent as a function of time in the arteries feeding into the tissue, the signals and artery input function being derived from the images;b) fitting the signal for the voxels exhibiting leakage to an expected value for the signal as a function of time, using the data processor, according to a model with free parameters including at least a parameter depending on leakage rate, the model assuming that the concentration of contrast agent in the blood perfusing through a voxel has a same shape as a function of time as the average or typical contrast agent concentration for the non-leaking voxels;c) using the model and best fit leakage rate parameter to find and make an expected correction for leakage, to the signal for contrast agent concentration as a function of time, for the voxels exhibiting leakage, using the data processor; andd) deconvolving the corrected signal for the voxels exhibiting leakage from the artery input function, to find the residue function for those voxels, using the data processor. 2. The method according to claim 1, wherein the imaging modality comprises computerized tomography (CT). 3. The method according to claim 1, wherein the imaging modality comprises magnetic resonance imaging (MRI), and the contrast agent comprises a paramagnetic contrast agent. 4. The method according to claim 3, wherein the MRI comprises dynamic susceptibility contrast (DSC) MRI. 5. The method according to claim 1, wherein providing the arterial input function comprises: a) segmenting artery voxels in the medical images;b) determining a concentration of the contrast agent in at least a portion of the artery voxels as a function of time; andc) setting the arterial input function at the time when each of the medical images was acquired to a value based on a distribution of the concentration of contrast agent determined for the artery voxels in that medical image. 6. The method according to claim 1, wherein deconvolving the corrected signal comprises finding an inverse or pseudo-inverse of a matrix whose elements have values based on values of the corrected signal at a plurality of different times. 7. The method acc... | Algotec Systems Ltd. | G06K009/00 A61B006/00 A61B005/026 A61B005/00 G01R033/56 G01R033/563 G06T007/11 G06T007/00 A61B006/03 A61B005/0295 A61B005/055
US10198967 | B1 | 2019-02-05 | Enabling a dynamic intelligent training functionality of an automated external defibrillator with an integrated medical kit | 2016-06-01 | A portable medical kit can be identified. The portable medical kit can include one or more medical consumables including bandages, an automated external defibrillator (AED), a sensor for monitoring a quantity of the consumables present in the portable medical kit and for monitoring a charge state and power level of the AED, and a wireless transceiver for communicating the quantity of consumables present in the kit, the charge state, and power level of the AED to a remotely located computing device. A proximate medical training equipment can be detected. The equipment can facilitate the training of a user with the AED or the medical training equipment. A training functionality of the portable medical kit can be activated to enable safe practice with the kit and the equipment. The training functionality can include selectable training content that specifically instructs the user on the use of the kit and the equipment. | 1. A method for enabling a portable medical kit with a training capability comprising: identifying a portable medical kit, wherein the portable medical kit comprises at least one of a plurality of medical consumables including bandages, an automated external defibrillator (AED), at least one sensor for monitoring a quantity of the medical consumables present in the portable medical kit and for monitoring a charge state and power level of the AED, and a wireless transceiver for communicating the quantity of medical consumables present in the portable medical kit, the charge state and power level of the AED to at least one remotely located computing device;detecting, via a computing device, a proximate medical training equipment, wherein the equipment facilitates the training of a user with at least one of the AED and the medical training equipment; andresponsive to detecting the proximate medical training equipment, reactively automatically activating a training mode and a training functionality of the portable medical kit to enable safe practice with the portable medical kit, wherein the safe practice of training mode artificially limits capabilities of the AED from those existent in live functionality of the AED, wherein in the training mode the AED is limited so that electrical discharging of the AED to allow a heart to reestablish an effective rhythm is disabled while the training mode is active, wherein in absence of the detecting of the proximate medical equipment the AED is not in a training mode and capabilities of the AED to discharge electricity to allow a heart to reestablish an effective rhythm is enabled, wherein the training functionality comprises selectable training content that specifically instructs the user on the use of at least one of the kit and the medical training equipment. 2. The method of claim 1, wherein the training content comprises training for using the medical consumables determined as being present in the portable medical kit to treat poisoning, burns, or fractures. 3. The method of claim 1, wherein the detecting of medical equipment specifically detects a presence of a cardiopulmonary resuscitation (CPR) manikin, said method further comprising: automatically presenting a training video based specific to use of the CPR manikin based upon the detection of the CPR manikin. 4. The method of claim 1, further comprising: conveying a uniform resource locator associated with a training video within a message to a proximate computing mobile device of a user, wherein selection of the URL results in the training video being presented upon the proximate computing mobile device, wherein the proximate computing mobile device is a mobile phone. 5. The method of claim 1, further comprising: receiving input to deactivate the training functionality of the portable medical kit and to thereby change a state of the AED from the training mode to an operational mode; andprocessing the input to change the AED from the training mode ... | - | A61B005/00 G09B023/30 G09B005/02
US10231801 | B2 | 2019-03-19 | Tracking teeth movement correction | 2016-02-29 | Embodiments are provided for tracking teeth movement correction. One method embodiment includes using a set of positioning appliances shaped to move teeth through a number of successive stages of arrangements of an expected teeth arrangement model where each stage corresponds to a particular positioning appliance, mapping a current teeth position based upon positions of a number of physical markers attached to a number of physical teeth, comparing the positions of the number of physical markers with a corresponding number of virtual markers positioned on a number of virtual teeth of a stage in the expected teeth arrangement model, determining whether midcourse correction is needed. | 1. A non-transitory computer readable medium, having instructions, which when executed by a processor, cause a device to: create a virtual teeth model corresponding to a number of physical teeth of a particular patient;create a virtual expected teeth arrangement model from the virtual teeth model including a number of successive stages of arrangements of the virtual teeth model;receive one or more images taken of the number of physical teeth at a particular point in time that corresponds to one of the number of successive stages;compare the position of at least one of the number of physical teeth with a position of the corresponding at least one of the number of virtual teeth at the particular stage to determine a difference between the position of the at least one of the number of physical teeth with a position of the corresponding at least one of the number of virtual teeth; anddetermine whether midcourse correction is needed. 2. The medium of claim 1, where the instructions cause the device to determine which particular positioning appliance of a set of positioning appliances would be most suitable for restarting a treatment process based upon the comparison, if it is determined that midcourse correction is needed. 3. The medium of claim 1, where the instructions cause the device to map current teeth position based upon positions of the number of physical teeth determined from the one or more received images. 4. The medium of claim 3, where the instructions to determine whether midcourse correction is needed is based on the determination of the difference between the position of the at least one of the number of physical teeth and the position of the corresponding at least one of the number of virtual teeth. 5. The medium of claim 3, where the instructions to compare the position of at least one of the number of physical teeth with a position of the corresponding at least one of the number of virtual teeth at the particular stage to determine a difference between the position of the at least one of the number of physical teeth with a position of the corresponding at least one of the number of virtual teeth include instructions to analyze multiple images taken and identify teeth positional information therefrom, where the positional information is compared against virtual teeth positional information. 6. The medium of claim 1, where the instructions cause the device to identify a pattern of movement and compare the position of at least one of the number of physical teeth with a position of the corresponding at least one of the number of virtual teeth at the particular stage to determine a difference between the position of the at least one of the number of physical teeth with a position of the corresponding at least one of the number of virtual teeth by analyzing multiple images taken and identifying physical teeth positional information therefrom, where the physical teeth positional information is compared against virtual teeth positional... | Align Technology, Inc. | A61C007/00 G16H050/50 A61C007/08 A61B006/14 A61B005/00 G06F019/00
US10194833 | B2 | 2019-02-05 | Method and apparatus for non-invasive detection of conditions such as lung cancer | 2015-05-22 | A method of determining whether a subject is likely to have a condition includes measuring concentration levels of a plurality of target biomarkers in a sample obtained from the subject; comparing the measured concentration levels to respective reference concentration levels; in the event that the measured concentration level of at least one of the target biomarkers is less than its respective reference concentration level, and the measured concentration level of at least one of the target biomarkers is greater than its respective reference concentration level, providing an indication that the subject is likely to have the condition, and otherwise: providing an indication that the subject is unlikely to have the condition. | 1. An automated computer-implemented method of rapidly detecting a combination of up- and down-regulated target biomarkers in a breath sample of an individual, the combination of target biomarkers being indicative of the presence of lung cancer, the method comprising: providing a computer processor operative to determine whether the individual is likely to have lung cancer based on a concentration level for each of the target biomarkers, wherein the target biomarkers consist of isoprene, furan, ethyl alcohol, toluene and m-Cresol,obtaining the breath sample from the individual,emitting infrared light through the sample and measuring the infrared light absorbance values of the sample to detect the presence of the target biomarkers, the light absorbance values being indicative of the concentration level for each of the detected target biomarkers,determining which of the detected target biomarkers has a concentration level that is less than a respective threshold reference infrared absorption value and which of the detected target biomarkers has a concentration level that is greater than its respective threshold reference value,where the combination of target biomarkers having lower concentration levels and target biomarkers having greater concentration levels is indicative of the presence of lung cancer, anddisplaying, at the computer processor, the indicated presence of lung cancer to the individual. 2. The method of claim 1, wherein the target biomarkers that are down-regulated are isoprene and furan. 3. The method of claim 1, wherein the target biomarkers that are up-regulated are ethyl alcohol, toluene, and m-Cresol. 4. The method of claim 1, wherein the combination indicative of the presence of lung cancer consists of the detected concentration levels of isoprene and furan being less than their respective threshold reference values, and the detected concentration levels of ethyl alcohol, toluene and m-Cresol being greater than their respective threshold reference values. 5. The method of claim 1, wherein the infrared light is emitted in a plurality of pulsed, discrete monochromatic frequencies. 6. An automated computer-implemented method of rapidly detecting a combination of up- and down-regulated target biomarkers in a breath sample of an individual, the combination of target biomarkers being indicative of the presence of lung cancer, the method comprising: providing a computer processor operative to determine whether the individual is likely to have lung cancer based on a concentration level for each of the target biomarkers, wherein the target biomarkers consist of isoprene, furan, ethyl alcohol, toluene and m-Cresol,obtaining the breath sample from the individual,emitting infrared light through the sample and measuring the infrared light absorbance values of the sample to detect the presence of the target biomarkers, the light absorbance values being indicative of the concentration level for each of the detected target biomarkers,dete... | Picomole Instruments Inc. | A61B005/08 A61B005/097 G01N021/3504 G01N033/497 A61B005/00
US10206631 | B2 | 2019-02-19 | Automotive key device, steering wheel docking station, and system including the automotive key device and the steering wheel docking station | 2017-06-29 | provided is an automotive key device connected, in the form of a holder, to a mechanism of opening or shutting an automotive door or merged with the mechanism of opening or shutting the automotive door. The automotive key device includes an electrocardiogram (ECG) sensor having a first body signal electrode and a second body signal electrode and a contact terminal electrically connected to the ECG sensor. The contact terminal is configured to serve as a passage for electrical connection with devices within a vehicle. A steering wheel docking station and a system configured to include the steering wheel docking station and the automotive key device are also provided. | 1. A steering wheel docking station to which an automotive key device is connected, wherein the automotive key device is connected, in the form of a holder, to or merged with a mechanism of opening or shutting an automotive door and includes an ECG sensor having a first body signal electrode and a second body signal electrode and a contact terminal electrically connected to the ECG sensor, the steering wheel docking station comprising: one or more replacement electrodes separate and distinct from the body signal electrode and the second body signal electrode, the one or more replacement electrodes being configured to replace functions of one or both of the first body signal electrode and the second body signal electrode of the automotive key device; anda receptacle configured to removeably and replaceably receive the automotive key device therein,wherein the contact terminal is configured to serve as a passage for electrical connection with devices within a vehicle, andwherein the replacement electrodes (i) are configured to transmit signals from a driver's hands on a steering wheel to the automotive key device through the contact terminal such that the driver's ECG information can be obtained and (ii) are disposed at locations where the driver's hands are placed while driving. 2. The steering wheel docking station of claim 1, wherein when the driver's body signal information collected while the automotive key device is connected to the steering wheel docking station is transmitted to the automotive key device via the contact terminal, driving related information measured by sensors within the vehicle or information obtained from sensors installed in the driver's smart phone (i) is configured to be transmitted to the automotive key device via the contact terminal and is configured to be stored in the automotive key device in association with the driver's body signal information. 3. The steering wheel docking station of claim 2, wherein the driver's body signal information and the driving related information are transmitted simultaneously. 4. The steering wheel docking station of claim 1, wherein none of the first body signal electrode and the second body signal electrode of the automotive key device is exposed when the automotive key device is inserted into the receptacle, andwherein two replacement electrodes are configured to obtain body signals in place of the first body signal electrode and the second body signal electrode of the automotive key device, respectively. 5. The steering wheel docking station of claim 1, wherein one or both of the first body signal electrode and the second body signal electrode of the automotive key device are configured to be exposed when the automotive key device is inserted into the receptacle, andwherein one replacement electrode is configured to obtain body signals in place of one of the first body signal electrode and the second body signal electrode of the automotive key device. 6. The steering wheel do... | HUINNO CO., LTD. | A61B005/00 A61B005/0488 A61B005/1455 B60R025/25 A61B005/0205 A61B005/024 A61B005/0408 A61B005/0432 A61B005/0402 A61B005/0404 A61B005/04 B62D001/04 B62D001/06 G06F019/00 G16H040/67 A61B005/021
US10216697 | B2 | 2019-02-26 | Management system for skin condition measurement analysis information and management method for skin condition measurement analysis information | 2017-05-17 | Service can be offered free of charge and the cost of a skin condition measuring device can be reduced by effectively using data on the occasion of obtaining an analysis result by transmitting measurement data by the skin condition measuring device to a server of a company providing a service of analyzing the measurement data. When a request is made from a contractor client to acquire data registered in a measurement data database, authentication is executed based on a contractor ID input from the contractor client. Additionally, when the measurement data database is searched from a contractor database based on the contractor ID, a search level and an access level are obtained. The contractor client is permitted to search the measurement data database within a range of the search level and the access level. | 1. A management system for managing skin condition measurement analysis information, comprising: a user client used by a user of a skin condition measuring device, connected to the skin condition measuring device so as to be able to transmit data to and receive data from the skin condition measuring device, and also connected to a network to transmit and receive data;a data management server configured to transmit data to and receive data from the user client via the network, to store information related to the user, and to provide information to the user as a primary user of the information and a secondary user of the information who is different from the primary user;an analysis result outputting unit configured to receive analysis result data of a skin condition obtained by analyzing measurement data measured by the skin measuring device, and to output the analysis result data to be displayable on the user client; anda secondary user client used by the secondary user, configured to transmit data to and receive data from the data measurement server, and to be provided with information related to the user,wherein the user client includes:a user data transmitting unit configured to transmit user data to the data management server for each user in correlation to a unique and non-duplicative client ID, the user data being input by the user and including personal information leading to specification of individual of the user and accompanying information excluding the personal information of the user;a measurement data transmitting unit configured to transmit the input measurement data correlated to the client ID to the data measurement server when the measurement data of the user measured by the skin condition measuring device is received from the skin condition measuring device; anda display unit configured to display the analysis result data when the analysis result data with respect to the measurement data is received from the analysis result outputting unit,wherein the data management server includes:(a) a database in which: i) the personal information received from each of a plurality of user clients is registered, correlated to the client ID;ii) the accompanying information received from each of a plurality of user clients is registered in correlation to the client ID, and acquisition time of the accompanying information is also registered; andiii) the measurement data received from each of a plurality of user clients is registered in correlation to the client ID, and acquisition time of the measurement data is also registered,(b) a data providing unit which, when acquisition of the data registered in the database is requested by the secondary user client, can extract a group of data consisting of the measurement data and the acquisition time of the measurement data, and/or a group of data consisting of the accompanying information and the acquisition time of the accompanying information, all designated by the secondary user client from the da... | MAXELL HOLDINGS, LTD. | G06F017/30 G06F016/951 A61B005/00 A61B005/145 G06F016/25 G06Q030/06 G01N021/17 H04L029/08 H04L029/06 G06F019/00
US10194982 | B2 | 2019-02-05 | Physiological mapping for arrhythmia | 2016-08-02 | A non-transitory computer-readable medium can have instructions executable by a processor. The instructions can include an electrogram reconstruction method to generate reconstructed electrogram signals for each of a multitude of points residing on or near a predetermined cardiac envelope based on geometry data and non-invasively measured body surface electrical signals. The instructions can include a phase calculator to compute phase signals for the multitude of points based on the reconstructed electrogram signals and a visualization engine to generate an output based on the computed phase signals. | 1. A non-transitory computer-readable medium having instructions executable by a processor, the instructions comprising: an electrogram reconstruction method to generate reconstructed electrogram signals for each of a multitude of points residing on or near a predetermined cardiac envelope based on non-invasively measured body surface electrical signals;a post-inverse solution processing method to filter the reconstructed electrogram signals and provide corresponding filtered reconstructed electrogram signals, wherein the post-inverse solution processing method further comprises: a bandpass filter applied to the reconstructed electrogram signals to pass one or more predetermined frequency bands; anda baseline removal function programmed to remove baseline wander from the bandpass-filtered signal;a phase calculator to compute phase signals for the multitude of points based on the filtered reconstructed electrogram signals; anda visualization engine to generate an output based on the computed phase signals, wherein the output comprises at least one spatially and temporally consistent map to characterize one or more mechanisms of an arrhythmia for multiple chambers of a patient's heart over multiple time intervals. 2. The medium of claim 1, wherein the instructions further comprise a preprocessing method programmed to process the non-invasively measured body surface electrical signals prior to the electrogram reconstruction method to remove signal features determined not to contribute to a predefined arrhythmia and to provide corresponding processed electrical signals, the electrogram reconstruction method generating the reconstructed electrogram signals from the corresponding processed electrical signals. 3. The medium of claim 2, wherein the preprocessing method is further programmed to remove signal features from the non-invasively measured body surface electrical signals that are due to ventricular electrical activity to provide the corresponding processed electrical signals to have an increased specificity for an atrial type of arrhythmia. 4. The medium of claim 3, wherein the preprocessing method further is further programmed to at least one of implement cancellation of QRS-waves or cancellation of T-waves from the non-invasively measured body surface electrical signals to remove the signal features from the non-invasively measured body surface electrical signals. 5. The medium of claim 2, wherein the instructions further comprise a graphical user interface programmed to specify a predetermined type arrhythmia for evaluation in response to a user input, the preprocessing method being programmed to selectively control the preprocessing depending in response to the user input. 6. The medium of claim 5, wherein if the user input selects evaluation of an atrial type of arrhythmia, the preprocessing method being programmed to remove signal features relating to ventricular electrical activity from the non-invasively measured body surface electr... | CARDIOINSIGHT TECHNOLOGIES, INC. | A61B018/14 A61B005/044 A61B005/04 A61B005/00 A61B005/046 A61B005/0464 A61B005/0408 A61B017/00 A61B018/00
US10224060 | B2 | 2019-03-05 | Interactive home-appliance system, server device, interactive home appliance, method for allowing home-appliance system to interact, and nonvolatile computer-readable data recording medium encoded with program for allowing computer to implement the method | 2015-03-20 | A home-appliance system is provided that may alleviate user's stress or fatigue. The interactive home-appliance system includes an utterance unit, a voice input unit for accepting input of a reply to voice, a storage unit for storing an assessment criterion for assessing stress or fatigue based on conversation with an utterer and data for outputting voice alleviating stress or fatigue, a determination unit for determining the utterer's stress or fatigue based on the assessment criterion and the reply, and a drive mechanism for performing an operation for assisting in the utterer's life. The utterance unit is configured to output an utterance based on the determination result and the data. | 1. An interactive home-appliance system comprising: a speaker;a microphone;a memory area for storing an assessment criterion for assessing stress or fatigue based on conversation with an utterer;the memory area further storing data for outputting voice alleviating stress or fatigue; anda processor, the processor being configured to:in response to detection of an event in the interactive home-appliance system, switch an operation mode of the interactive home-appliance system from a normal mode to a diagnosis mode for diagnosing an utterer;cause the speaker to output a voice for making an inquiry;determine stress or fatigue of an utterer, based on the assessment criterion and a response of the utterer to the inquiry output from the interactive home-appliance system, in the diagnosis mode; andcause the speaker to output an utterance based on a result of the determination and the data, in the diagnosis mode. 2. The interactive home-appliance system according to claim 1, wherein the utterance from the speaker in the diagnosis mode includes a question to the utterer himself/herself. 3. The interactive home-appliance system according to claim 1, wherein the event includes any of:an internal event produced inside the interactive home-appliance system;an appliance control event based on control of the interactive home-appliance system;an event based on input of voice to the interactive home-appliance system;that the normal mode continues for a predefined time;that a predefined time has elapsed since a timing when a previous diagnosis mode is executed;that a keyword relational to diagnosis from a past dialog is detected in a current utterance; andthat an utterance to the interactive home-appliance system is no longer produced. 4. The interactive home-appliance system according to claim 1, wherein the speaker outputs an utterance prompting the utterer to receive a doctor's diagnosis. 5. The interactive home-appliance system according to claim 1, wherein: the processor is configured to specify an utterer, based on input to the interactive home-appliance system. 6. The interactive home-appliance system according to claim 5, wherein: the processor is further configured to:store history of one or more utterers to the interactive home-appliance system, anddetermine stress or fatigue of the utterers, based on the history. 7. The interactive home-appliance system according to claim 1, wherein: the processor is further configured to transmit a determination result by the determination module or a dialog situation by the interactive home-appliance system, to an information processing terminal configured to communicate with the interactive home-appliance system. 8. The interactive home-appliance system according to claim 1, further comprising a receiver for receiving information related to a dialog situation with an utterer. 9. The interactive home-appliance system according to claim 1, wherein: the processor is further configured to accumulate a determinatio... | SHARP KABUSHIKI KAISHA | G10L015/00 G10L025/66 G10L015/22 A61B005/16 A61B005/00 G10L017/22 G10L025/72 G10L013/04 G10L015/26 G10L013/00 G10L015/08 A61B005/01 A61B005/08 A61B005/18 G10L025/63
US10219861 | B2 | 2019-03-05 | Catheter electrode assemblies and methods of construction thereof | 2017-05-22 | A family of catheter electrode assemblies includes a flexible circuit having a plurality of electrical traces and a substrate; a ring electrode surrounding the flexible circuit and electrically coupled with at least one of the plurality of electrical traces; and an outer covering extending over at least a portion of the electrode. A non-contact electrode mapping catheter includes an outer tubing having a longitudinal axis, a deployment member, and a plurality of splines, at least one of the plurality of splines comprising a flexible circuit including a plurality of electrical traces and a substrate, a ring electrode surrounding the flexible circuit and electrically coupled with at least one of the plurality of electrical traces; and an outer covering extending over at least a portion of the ring electrode. A method of constructing the family of catheter electrode assemblies is also provided. | 1. A catheter comprising: an elongate shaft structure comprising a proximal portion and a distal portion;wherein the distal portion comprises: a flexible substrate;an electrode;an electrical trace coupled to the flexible substrate and the electrode; anda biocompatible outer covering extending over at least a portion of the flexible substrate;wherein the biocompatible outer covering extends over at least a portion of the electrode; andwherein at least a portion of the electrode is exposed by the biocompatible outer covering. 2. The catheter of claim 1, further comprising a superelastic support member electrically isolated from the electrode. 3. The catheter of claim 2, wherein the superelastic support member includes nitinol. 4. The catheter of claim 2, further comprising a common structure extending along a length of the elongate shaft structure, and wherein the superelastic support member comprises a protrusion extending from the common structure. 5. The catheter of claim 1, further comprising a nonconductive liner tube disposed within at least a portion of the electrode. 6. The catheter of claim 5, wherein the biocompatible outer covering is bonded to at least a portion of the liner tube. 7. The catheter of claim 1, wherein the electrode has an outer diameter of about 3 French gauge or less. 8. The catheter of claim 1, further comprising at least one radio opaque marker disposed within at least a portion of the electrode. 9. The catheter of claim 1, wherein the electrode comprises a ring electrode. 10. The catheter of claim 1, further comprising a plurality of electrodes disposed along the length of the flexible substrate, each electrode surrounding the flexible circuit and being electrically coupled to the electrical trace. 11. The catheter of claim 1, wherein the flexible substrate comprises polyimide, polyetheretherketone, polyester, polyethylene terephthalate material, or a combination thereof. 12. The catheter of claim 1, wherein the electrode is coupled with the electrical trace through an electrical pad. 13. The catheter of claim 1, further comprising at least one positioning electrode, wherein the at least one positioning electrode is configured to provide a signal indicative of at least one of a position and an orientation of at least a portion of the catheter by sensing an impedance. 14. The catheter of claim 1, further comprising at least one positioning electrode, wherein the at least one positioning electrode is configured to provide a signal indicative of at least one of a position and an orientation of at least a portion of the catheter by sensing a strength of a magnetic field. 15. The catheter of claim 1, further comprising a plurality of positioning electrodes, wherein at least one of the plurality of positioning electrodes is configured to provide a signal indicative of at least one of a position and an orientation of at least a portion of the catheter by sensing an impedance and wherein at least one of the plur... | ST. JUDE MEDICAL, ATRIAL FIBRILLATION DIVISION, INC. | A61B005/042 A61B018/14 A61B018/00
US10194842 | B2 | 2019-02-05 | Subcutaneous sensor inserter and method | 2015-09-02 | An inserter assembly for continuous glucose monitoring with medication delivery capability where the assembly has a deployment button containing a needle deployment mechanism having a sharp held in a pre-release position, a housing body in which the deployment button is movably received within a top end of the housing body, the housing body having a sensor deployment assembly containing a lumen and a sensor disposed within the lumen and extending out of the lumen to a circuit board that is part of the sensor deployment assembly, the sensor deployment assembly matingly connected to the sharp where the sharp extends beyond the sensor deployment assembly and contains the sensor not fixedly attached to the sharp, and a sensor housing releasably received within a lower end of the housing body, the sharp extending into a sensor deployment assembly recess within the sensor housing and directly above a sensor opening in a bottom of the sensor housing. | 1. An inserter assembly for implanting a sensor subcutaneously into a patient, the assembly comprising: a housing body having a first body end and a second body end;a deployment button at least partially disposed in and slidable within the housing body through the first body end, the deployment button being movable between a first position and a second locked position;a deployment mechanism slidably disposed within the deployment button and movable between a ready position, an insertion position, and a retracted position, the deployment mechanism having a needle;a sensor deployment assembly disposed within the housing body and removably mated with the deployment mechanism, the sensor deployment assembly having a lumen tube sealingly fixed to the sensor deployment assembly and extending concentric with a deployment axis through a needle bore to a lower lumen end, wherein the needle is disposed within the lumen tube and extends through and beyond the lumen tube when the deployment mechanism is in the ready position and in the insertion position;a sensor with an electrical contact portion, the sensor partially disposed within the needle and extending upward and out from the lumen tube with the electrical contact portion positioned parallel to but spaced from the deployment axis; anda sensor housing disposed at and removably retained by the second body end of the housing body, the sensor housing having a bottom surface and defining a sensor opening therethrough that is aligned with the deployment axis;wherein movement of the deployment button from the first position to the second locked position causes the sensor and the lumen tube to be implanted subcutaneously into the patient along the deployment axis, the needle of the deployment mechanism to retract to the retracted position, the sensor deployment assembly to be fixed within the sensor housing, and the housing body, the deployment button and the deployment mechanism to release from the sensor housing. 2. The apparatus of claim 1, wherein the sensor deployment assembly comprises: a sensor deployment body with a sensor deployment locking mechanism configured to engage the sensor housing when the button is moved to the second locked position, thereby locking the sensor deployment assembly with the sensor housing;a sensor deployment guide attached to the sensor deployment body and positioned to abut the sensor housing to stop travel of the sensor deployment assembly when the deployment button is moved to the second locked position; anda sensor carrier attached to the sensor deployment guide and securing the sensor, the sensor carrier defining the sensor bore and having a board-receiving face substantially parallel to but spaced apart from the deployment axis, wherein the sensor extends from the lumen through the sensor bore, over a top sensor carrier surface, and along the board-receiving face. 3. The apparatus of claim 2 further comprising a sensor board with a plurality of electronic coupling pa... | Nova Biomedical Corporation | A61B005/1473 A61M005/158 A61B005/145 A61B005/00 A61B017/34 A61B017/00
US10228364 | B2 | 2019-03-12 | Methods for monitoring physiological status of a body organ | 2017-06-13 | The present invention provides method for monitoring physiological status of an organ in a subject by monitoring morphological changes over time in transplanted tissue on an eye of the subject. | 1. A method for monitoring physiological status of an in situ pancreas in a subject, comprising monitoring morphological changes over time in transplanted pancreatic islets of Langerhans transplanted on an eye of the subject, wherein the morphological changes over time in the transplanted pancreatic islets of Langerhans indicate a physiological status of the in situ pancreas in the subject. 2. The method of claim 1, wherein the method is used to monitor efficacy of a course of treatment for a disorder in the subject, wherein the morphological changes over time in the transplanted pancreatic islets of Langerhans on the eye of the subject occur in response to the treatment. 3. The method of claim 2, wherein the course of treatment comprises administration of a therapeutic to the subject, and wherein the method monitors efficacy of the therapeutic in the subject. 4. The method of claim 2, wherein the course of treatment comprises a diet and/or an exercise regimen, and wherein the method monitors efficacy of the diet and/or exercise regimen in the subject. 5. The method of claim 1, wherein the transplanted pancreatic islets of Langerhans is obtained from the subject. 6. The method of claim 1, wherein the morphological changes are selected from the group consisting of cell size in the pancreatic islets, cell volume in the pancreatic islets, cell area in the pancreatic islets, cell shape in the pancreatic islets, cell death in the pancreatic islets, cell proliferation in the pancreatic islets, cell mass in the pancreatic islets, blood perfusion in the pancreatic islets, optical reflectivity of cells in the pancreatic islets, and granulation of cells in the pancreatic islets. 7. The method of claim 1, wherein the subject is a non-human mammal. 8. The method of claim 7, wherein the non-human mammal is an animal model of a human disease. 9. The method of claim 1, wherein the subject is a primate, wherein the primate has a disease relating to the pancreas. 10. The method of claim 1, wherein the subject is a human, wherein the human has a disease relating to the pancreas. 11. The method of claim 1, wherein the method further comprises administering a therapeutic or test compound to the subject, and monitoring morphological changes resulting from the administering. 12. The method of claim 11, wherein the morphological changes in the transplanted pancreatic islets of Langerhans are determined at two or more time points after the administering. 13. The method of claim 1, wherein the morphological changes are monitored by microscopy. 14. The method of claim 1, wherein the transplanted pancreatic islets of Langerhans are present in an anterior chamber of the eye of the subject. | BioCrine AB | G01N033/00 G01N033/50 A61B003/10 A61K049/00 A61B005/00 A61B003/13
US10223789 | B2 | 2019-03-05 | Computer apparatus for analyzing multiparametric MRI maps for pathologies and generating prescriptions | 2017-09-04 | Image processing and analysis technique includes using a computer apparatus to assess a patient's magnetic resonance images or derived multiparametric maps for pathology and then automatically generate a prescription based at least in part on that assessment. The parametric maps are derived from an MRI sequence from which multiparametric maps are derivable. | 1. A computer apparatus to analyze a patient's multiparametric magnetic resonance imaging (“MRI”) maps for pathology and generate a prescription comprising: (a) a non-transitory memory storing o e or more parametric maps of a patient, the one or more maps derived from an MRI sequence from which multiparametric maps are derivable;(b) a program stored in the non-transitory memory and operatively configured to analyze the one or more parametric maps for a region including a pathology; and(c) a computer processor in communication with the non-transitory memory and configured to perform the program by executing computer executable instructions, wherein the program is operatively configured to automatically generate a prescription based at least in part on the analysis of the one or more parametric maps. 2. The computer apparatus of claim 1, wherein the one or more parametric maps is derived at least in part from a water-fat separation sequence. 3. The computer apparatus of claim 1, wherein the one or more parametric maps are derived from a water-fat separation sequence that uses the iterative decomposition of water and fat with echo asymmetry and least-squares estimation (“IDEAL”) technique and/or the Dixon technique. 4. The computer apparatus of claim 1, wherein the one or more parametric maps is derived at least in part from an MRI sequence that uses the gradient and spin echo (“GRASE”) technique. 5. The computer apparatus of claim 1, wherein the one or more parametric maps is derived from diffusion-weighted sequencing. 6. The computer apparatus of claim 1, wherein the analysis includes a search for at least one pathology selected from the list consisting of: a) fractures,b) osteoporosis,c) metastatic disease,d) degenerative disease,e) infarcts, andf) combinations thereof. 7. The computer apparatus of claim 1, wherein the one or more parametric maps include a map selected from the list consisting of: a) a T2 map describing transverse signal relaxation time affecting image contrast;b) a T2* map describing signal relaxation caused by magnetic field abnormalities;c) a T2† map describing cancellous bone-induced intravoxel dephasing;d) a fat map; ande) a water map. 8. The computer apparatus of claim 1, wherein color-encoding is utilized to encode information from at least two of the MRI maps at once. 9. The computer apparatus of claim 1, wherein the prescription directs further imaging. 10. The computer apparatus of claim 1, wherein the prescription directs therapy. 11. The computer apparatus of claim 1, wherein the prescription directs a notification. 12. The computer apparatus of claim 1, wherein the parametric map is derived at least in part from MRI signal changes reflecting administration of a contrast agent to the patient. 13. A computer system configured to analyze a patient's magnetic resonance images for pathology and generate a prescription, the computer system comprising: one or more processors; andone or more hardware storage devi... | ABSIST LLC | G06K009/00 G06T007/00 B60R025/00 A61B005/00 A61B005/026 G06T007/11 H04L012/40
US10206609 | B2 | 2019-02-19 | Object recognition by touch screen | 2017-08-08 | Devices, systems and methods are described that can facilitate recognition of an engagement between an object and a touch screen in the absence of human contact. Upon the engagement, an electrically conductive path can be established that extends from a surface of the touch screen such that sufficient electrons flow from the touch screen through the electrically conductive path to enable the recognition of the object on the touch screen in the absence of human contact with the object during continued presence of the object on the touch screen. | 1. A system for performing a medical test, comprising: a computing device comprising a touch-sensitive touch screen defining an interface;a housing comprising a substrate dimensioned and configured to cover at least a substantial portion of the touch-sensitive touch screen when placed thereon, a plurality of apertures extending through the substrate, wherein the touch-sensitive touch screen is exposed through at least one of the plurality of apertures; andan object configured for insertion through the at least one of the plurality of apertures to engage a portion of the touch-sensitive touch screen,wherein the plurality of apertures are configured to receive the object therein and to maintain an engagement between a distal end of the object and the touch-sensitive touch screen;wherein an electrically conductive path extends from the distal end of the object contacting the touch-sensitive touch screen, through at least one contact of the at least one of the plurality of apertures and is configured to provide for sufficient electrons to flow from the touch-sensitive touch screen through the electrically conductive path to a port of the computing device to enable detection of the object contacting the touch-sensitive touch screen in the absence of human contact with the object. 2. The system of claim 1, further comprising an attachment mechanism configured to removably attach the housing to the computing device comprising the touch-sensitive touch screen. 3. The system of claim 1, wherein the electrical connection comprises a capacitive coupling between the object and the at least one contact, wherein the object is conductive and the at least one contact is electrically grounded. 4. A method for performing a medical test, comprising: engaging a touch-sensitive surface of a computing device with an object inserted through an aperture of a housing,wherein the housing is sized and dimensioned to cover at least a portion of the touch-sensitive surface and configured to stabilize the object when inserted through the aperture;forming an electrical connection between a contact within the aperture and a contact on an exterior surface of the object; andestablishing an electrically conductive path from the touch-sensitive surface to the contact of the aperture and extending a distance beyond the contact of the aperture, such that the electrically conductive path allows for sufficient electrons to flow from the touch-sensitive surface through the electrically conductive path to enable detection of the engagement by the touch-sensitive surface of the computing device in absence of human contact with the object during such engagement. 5. The system of claim 1, wherein the housing comprises a plurality of apertures extending through the substrate, each of the plurality of apertures exposes a respective portion of the touch-sensitive touch screen, wherein each of the plurality of apertures is configured to receive and support another object. 6. The system of ... | THE CLEVELAND CLINIC FOUNDATION | G06F003/041 G06F003/0354 A61B005/11 G06F003/044 A61B005/00 A61B005/04 A61B005/16
US10231652 | B2 | 2019-03-19 | Systems and methods for obtaining and analyzing biological data | 2018-03-12 | Systems and methods for obtaining and analyzing biological data are described. In some embodiments, a local user system may perform steps such as receiving a first message including an indication of a stimulus to be applied, applying the stimulus, detecting a biological response to the stimulus, generating first data including an indication of the detected biological response, and transmitting a second message comprising the first data. | 1. A method for obtaining biological data, the method being performed by a local user system comprising a user device that is associated with a user, the method comprising: transmitting first data, the first data indicating an identity of the user;receiving a first message comprising an indication of a stimulus to be applied to the user, wherein the indication of the stimulus to be applied to the user is based on a value having a timestamp, the timestamp indicating that the value was generated after the first data was transmitted;in response to receiving the first message, applying the stimulus to the user, the stimulus being applied based on the indication in the first message;detecting a biological response to the stimulus;generating second data comprising an indication of the detected biological response, the indication of the detected biological response being related to the indication in the first message such that the second data is configured to be analyzed to assess whether the second data was generated after receipt of the first message; andtransmitting a second message comprising the second data. 2. The method of claim 1, wherein the user device comprises a first electrode, and the step of detecting a biological response to the stimulus comprises using the first electrode to record the user's brainwaves. 3. The method of claim 2, wherein the user device further comprises a second electrode, and the step of applying the stimulus to the user comprises applying an electrical signal to a portion of the user's head. 4. The method of claim 1, wherein the value upon which the stimulus indication is based is at least partially randomly generated. 5. The method of claim 1, wherein the first message is received by the user device from a wireless device associated with the user, and the second message is transmitted to the wireless device. 6. The method of claim 1, wherein the first message is received from a network node, and the second message is transmitted to the network node. 7. The method of claim 1, wherein the local user system determines the stimulus to be applied to the user by inputting the indication into a function, wherein the function generates a single output for any given indication within a range of possible values. 8. The method of claim 1, wherein the local user system further comprises a wireless device, and the step of applying the stimulus to the user is performed by the wireless device. 9. The method of claim 8, wherein the step of detecting a biological response comprises using a microphone and/or a camera located on the wireless device to record voice and/or facial data. 10. The method of claim 1, wherein the user device comprises a speaker and the step of applying the stimulus to the user comprises using the speaker to apply an audio stimulus. 11. The method of claim 1, wherein the detected biological response comprises indications of both: (i) the applied stimulus; and (ii) a biometric characteristic of the us... | COMBOBUTRONICS LLC | A61B005/117 A61N002/12 A61N002/00 A61B005/00 A61B005/0476
US10201389 | B2 | 2019-02-12 | Method and system for interactive grid placement and measurements for lesion removal | 2017-10-31 | The present disclosure relates to a system and method of providing surgical assistance. The method includes obtaining a 3D space including an organ and a lesion located within the organ. Based on a shape of the organ, a grid is overlaid on a surface of the organ. The lesion is projected at a first location on an overlaid grid. A graphical tool disposed in a first orientation is positioned at the first location in the 3D space, and a plurality of parameter values of the lesion corresponding to the first orientation of the graphical tool are displayed in the 3D space. The graphical tool is manipulated to be disposed in a second orientation at a second location on the overlaid grid, and the plurality of parameter values of the lesion corresponding to the second orientation of the graphical tool are displayed in the 3D space. | 1. A method, implemented on a computing device having at least one processor, storage, and a communication platform capable of connecting to a network for surgical procedure assistance, the method comprising: obtaining a 3D space including an organ and a lesion located within the organ;generating and overlaying, based on a shape of the organ, a grid on a surface of the organ;projecting the lesion at a first location on an overlaid grid on the surface of the organ;positioning at the first location, a graphical tool in the 3D space, the graphical tool surrounding the lesion and being disposed in a first orientation;displaying in the 3D space, a plurality of parameter values of the lesion corresponding to the first orientation of the graphical tool;manipulating the graphical tool to be disposed in a second orientation at a second location on the overlaid grid; anddisplaying in the 3D space, the plurality of parameter values of the lesion corresponding to the second orientation of the graphical tool. 2. The method of claim 1, wherein the organ is a kidney, the graphical tool is a cylinder, and the grid includes a plurality of longitudinal and latitudinal curves. 3. The method of claim 1, wherein the step of generating further comprising: obtaining a cross-sectional contour of the organ through a geometric center of the organ, the cross-sectional contour including a concave section and a convex section. 4. The method of claim 3, further comprising: determining a first end-point and a second end-point of the concave section of the cross-sectional contour; andcomputing, based on the first end-point and second end-point, a third point lying on the convex section of the cross-sectional contour. 5. The method of claim 4, further comprising: computing, on the convex section of the cross-sectional contour that is disposed near an anterior side of the organ, a fourth point between the first end-point and the third point; andcomputing an apex point and a bottom point of the organ. 6. The method of claim 5, further comprising: generating the grid including a plurality of longitudinal and latitudinal curves based on the first end-point, the second end-point, the third point, the fourth point, and the apex and bottom points. 7. The method of claim 1, wherein the plurality of parameter values of the lesion include a diameter of the lesion, a thickness of the lesion, and a distance of the lesion to the surface of the organ. 8. The method of claim 1, wherein the graphical tool is manipulated via a joystick including a shaft disposed along an axis of the graphical tool, the shaft including a tip at one end and a ball at another end, and wherein the tip is disposed at a center of the lesion, and the ball being movable based on a user input. 9. The method of claim 2, wherein a diameter of the cylinder is determined based on a diameter of the lesion, a length and the diameter of the cylinder being adjustable based on a user input. 10. The method of claim 1, fur... | EDDA TECHNOLOGY, INC. | A61B034/10 A61B034/00 G06F003/0338 G06T019/00 G06T019/20 G06F003/01 G06F003/0481 A61B090/00 A61B005/20
US10219741 | B2 | 2019-03-05 | Muscular-skeletal joint stability detection and method therefor | 2017-03-03 | An orthopedic implant having a three-axis accelerometer is disclosed. The three-axis accelerometer is used to detect micro-motion in the implant. The micro-motion can be due to loosening of the implant. The implant is configured to couple to the muscular-skeletal system. In one embodiment, the implant is configured to couple to bone. An impact force is imparted to the bone or implant. The impact force can be provided via a transducer coupled to the implant. In the example, the impact force is imparted along a single axis. The three-axis accelerometer measures the impact force along each axis. Resultant peaks of the quantitative measurement and the frequencies at which they occur are measured. The peaks and frequencies of the measurements correspond to micro-motion. Typically, the frequency of interest is less than 1 KHz to determine if micro-motion is occurring. | 1. A system for detecting orthopedic bond integrity comprising: an orthopedic bond configured to couple an orthopedic device to a musculoskeletal system; andone or more sensors configured to receive one or more pulses that traverse the orthopedic bond wherein measurement data from the sensor is configured to detect micro-motion in the orthopedic bond; anda filter configured to filter frequencies above 1000 Hertz from the measurement data. 2. The system of claim 1 wherein the one or more sensors are configured to micro-motion along an x-axis, y-axis, and z-axis. 3. The system of claim 1 wherein the orthopedic bond is an adhesive. 4. The system of claim 1 wherein the orthopedic bond is mechanical. 5. The system of claim 1 wherein the filter is a bandpass filter. 6. The system of claim 1 further including a transducer configured to generate the one or more pulses wherein the one or more pulses is configured to couple to the orthopedic bond. 7. The system of claim 1 wherein a bond stability of the orthopedic bond corresponds to a peak in the frequency spectrum below 1000 Hertz and wherein the peak below a predetermined threshold indicates weakening of the orthopedic bond. 8. The system of claim 1 wherein the filter is configured to filter frequencies below 250 Hertz and wherein a bond stability of the orthopedic bond corresponds to a peak in the frequency spectrum below 250 Hertz and wherein the peak below a predetermined threshold indicates weakening of the orthopedic bond. 9. The system of claim 1 further including: electronic circuitry coupled to the one or more sensors wherein the electronic circuitry is configured to control a measurement process and transmit measurement data and wherein at least one of the one or more sensors is an accelerometer; anda computer configured to receive the measurement data. 10. The system of claim 1 wherein the system is configured to detect loosening of the orthopedic bond, degradation of the orthopedic bond, or osteolysis of surrounding bone adjacent to the orthopedic bond. 11. A system for detecting orthopedic bond integrity comprising: an orthopedic bond configured to couple an orthopedic device to a musculoskeletal system; andone or more sensors configured to receive one or more pulses that traverse the orthopedic bond wherein measurement data from the sensor is configured to detect micro-motion in the orthopedic bond; anda bandpass filter configured to have an upper pass range of 1000 Hertz. 12. The system of claim 11 wherein the one or more sensors are configured to micro-motion along an x-axis, y-axis, and z-axis. 13. The system of claim 11 wherein the orthopedic bond is an adhesive. 14. The system of claim 11 wherein the orthopedic bond is mechanical. 15. The system of claim 11 further including a transducer configured to generate the one or more pulses wherein the one or more pulses is configured to couple to the orthopedic bond. 16. The system of claim 11 wherein a bond stability of the or... | Orthosensor Inc. | A61B005/00 A61B005/11 G06F019/00
US10232114 | B2 | 2019-03-19 | Automatic treatment of pain | 2016-05-25 | Disclosed are methods and medical device systems for automated delivery of therapies for pain and determination of need for and safety of treatment. In one embodiment, such a medical device system may comprise a sensor configured to sense at least one body signal from a patient; and a medical device configured to receive a first sensed body signal from the sensor; determine a patient pain index based at least in part on said first sensed body signal; determine whether said patient pain index is above at least a first pain index threshold; determine a safety index based at least in part on a second sensed body signal; select a pain treatment regimen based on at least one of said safety index and or a determination that said pain index is above said first pain index threshold; and deliver said pain treatment regimen. | 1. A medical device system, comprising: at least one sensor configured to sense at least one body signal from a patient; anda medical device configured to:receive at least a first sensed body signal from the at least one sensor;determine a patient pain index, wherein the patient pain index is based at least in part on the first sensed body signal;determine whether the patient pain index is above at least a first pain index threshold, wherein the first pain index threshold is indicative of a level of pain below a pain perception threshold;select a pain treatment regimen based on a determination that the patient pain index is above the first pain index threshold; anddeliver the pain treatment regimen. 2. The medical device system of claim 1, further comprising determining whether the patient pain index is above a second pain index threshold, wherein the second pain index threshold is indicative of a pain perception threshold and the first pain index threshold is indicative of a level of pain below the pain perception threshold. 3. The medical device system of claim 2, further comprising determining whether the patient pain index is above a third pain index threshold, wherein the third pain index threshold is indicative of the patient being in a state of distress or suffering. 4. The medical device system of claim 1, wherein the first pain index threshold is selected such that the pain treatment regimen is delivered before the patient perceives pain. 5. The medical device system of claim 1, wherein the delivery of the pain treatment regimen occurs before the patient perceives pain. 6. The medical device system of claim 1, wherein the medical device is implanted in the body of the patient and the pain treatment regimen comprises at least one of a medication, a dose of the medication, a delivery route of the medication, a cocktail of medications, a dose of the cocktail, a delivery route of the cocktail, an electrical stimulation, at least one parameter of the electrical stimulation, a target tissue of the electrical stimulation, a cognitive therapy, at least one parameter of the cognitive therapy, a biofeedback, at least one parameter of the biofeedback, a thermal manipulation, at least one parameter of the thermal manipulation, or a target tissue of the thermal manipulation. 7. The medical device system of claim 1, wherein the first sensed body signal is a formed or non-formed vocalization of the patient. 8. The medical device system of claim 1, wherein selecting a pain treatment regimen comprises one of: modifying at least one parameter of a previously applied pain treatment regimen, ormodifying a previously applied treatment modality to a different treatment modality;and wherein delivering the pain treatment regimen comprises applying the modified pain treatment regimen to the patient. 9. The medical device system of claim 1, wherein the medical device is further configured to determine a body tolerance index relating to a first medication ... | - | A61M005/172 G06F019/00 A61M005/142 A61B003/11 A61B005/0205 A61B005/11 A61B005/16 A61B005/00 A61N001/02 A61N001/08 A61N001/36 A61N005/06 G16H010/60 G16H050/30 A61M005/14 A61B005/021 A61B005/024 A61B005/053 A61B005/087 A61B005/1455 A61N005/067
US10241385 | B2 | 2019-03-26 | Display device and medical diagnostic imaging device | 2016-04-14 | According to an embodiment, a display device includes a reflecting member and a display. The reflecting member has a reflecting surface and has an optical property that reflected light of parallel light incident on the reflecting surface is focused a focal point. The reflecting member is fixed to a couch top on which a user lies down. The display has a display surface for displaying an image. The display is fixed to the couch top so that the display surface is positioned between the focal point and the reflecting surface to face the reflecting surface. | 1. A display device comprising: a reflecting member having a reflecting surface that is an aspheric surface, and having an optical property that reflected light of parallel light incident on the reflecting surface is focused to a focal point, the reflecting member being fixed to a couch top configured for a user to lie down on; anda display having a display surface for displaying an image, the display being fixed to the couch top so that the display surface is positioned between the focal point and the reflecting surface to face the reflecting surface, whereinthe reflecting member and the display are disposed so that two virtual viewpoint positions corresponding to eyes of the user are present within a first area formed in between the focal point and the reflecting surface. 2. The device according to claim 1, wherein the reflecting member and the display are disposed so that the two virtual viewpoint positions are present within a second area that is present inside the first area and which extends from one end to the other end of the reflecting surface in a Y-axis direction of the couch top. 3. The device according to claim 1, wherein the reflecting member and the display are disposed so that the two virtual viewpoint positions are present within two different areas into which the first area is divided with a virtual two-dimensional plane which is orthogonal to a Y-axis direction of the couch top and which runs along a light axis of the reflecting surface. 4. The device according to claim 1, wherein the reflecting member and the display are disposed so that the two virtual viewpoint positions are present within a second area that is formed by the reflecting surface and two virtual two-dimensional planes that join both ends of the reflecting surface in a Y-axis direction of the couch top with the focal point. 5. The device according to claim 1, wherein the reflecting member and the display are disposed so that a median plane of the user is coincident with a light axis of the reflecting surface. 6. The device according to claim 1, wherein the reflecting member is a concave mirror. 7. The device according to claim 1, wherein the reflecting member is a Fresnel mirror. 8. The device according to claim 1, wherein an angle of convergence of an erected virtual image that is viewable via the reflecting surface from the two virtual viewpoint positions for the user at a central part of the reflecting surface is smaller than angles of convergence at ends of the reflecting surface. 9. The device according to claim 1, wherein a light axis direction of the reflecting surface is not coincident with an incident direction of light falling on the reflecting surface. 10. The device according to claim 1, wherein the display includes a projection target member having the display surface, anda projector configured to project the image on the display surface. 11. The device according to claim 10, wherein the projector is configured to project, on the display s... | Canon Medical Systems Corporation | G03B021/28 G01R033/28 G02B005/10 G02B005/09 G02B003/08 G03B021/14 A61B005/055 A61B005/00
US10194938 | B2 | 2019-02-05 | Inserter system with transport protection | 2012-03-05 | Single use inserter system comprising a housing part and a lid part, the inserter system comprising a carrier part in an initial position in the housing and a drive unit comprising a first drive part attached to the housing, the drive unit comprising at least one spring element supported by the first drive part, wherein the drive unit is configured for moving the carrier part from a first position to a second position in relation to the housing in an insertion direction along a first axis. The inserter system comprises a transcutaneous device having a proximal surface and a distal surface, wherein the transcutaneous device is detachably attached to the carrier part, the inserter system comprising at least one transport protection element preventing movement of the carrier part in a direction along the first axis thereby supporting the carrier part in the initial position. | 1. An inserter system comprising: a housing part;a lid part;a carrier part in an initial position in the housing, wherein the carrier part is movable from the initial position to a retracted position in a direction along or around a first axis;a drive unit comprising a first drive part attached to the housing, the drive unit comprising at least one spring element supported by the first drive part, wherein the drive unit is configured for moving the carrier part from the retracted position to an insertion position in relation to the housing in an insertion direction along the first axis;a transcutaneous device having a proximal surface and a distal surface, wherein the transcutaneous device is detachably attached to the carrier part;at least one transport protection element preventing movement of the carrier part in the direction along or around the first axis thereby supporting the carrier part in the initial position, wherein the at least one transport protection element comprises at least one breakable bridge between the first drive part and the carrier part in the initial position; anda locking member, wherein the locking member is detachably mounted in the housing part and engaging with the carrier part and a stationary part of the inserter system. 2. The inserter system according to claim 1, wherein the at least one bridge comprises a first bridge between the carrier part and a first primary drive part of the first drive part, and a second bridge between the carrier part and a first secondary drive part of the first drive part. 3. The inserter system according to claim 1, wherein the at least one bridge comprises a first bridge having a minimum width in the range from 0.1 mm to 2.0 mm and a thickness in the range from 0.1 mm to 2.0 mm. 4. The inserter system according to claim 1, wherein the at least one transportation protection element locks the carrier part in the initial position. 5. The inserter system according to claim 4, wherein the at least one transport protection element is configured to release the carrier part prior to movement from the initial position to the retracted position. 6. The inserter system according to claim 1, wherein the at least one spring element is made of a plastic material. 7. The inserter system according to claim 1, wherein the at least one transport protection element comprises at least one support element formed in the lid part, the at least one support element including a first support element for supporting the carrier part and the transcutaneous device in the initial position. 8. The inserter system according to claim 7, wherein the first support element has a first end adjacent to the proximal surface of the transcutaneous device. 9. The inserter system according to claim 1, wherein the carrier part comprises a needle hub with a hub base and an insertion needle secured to the hub base, the transcutaneous device being detachably attached to the needle hub. 10. The inserter system according to ... | UnoMedical, AS | A61B017/34 A61M005/158 A61B005/00 A61B017/00
US10213363 | B2 | 2019-02-26 | Acupuncture needles with accessories for sensing and stimulation | 2016-09-20 | A sensing and monitoring system can use acupuncture needle-based electrodes for sensing signals from a person and/or delivering stimulation to the person. In various embodiments, the electrodes can include partially insulated acupuncture needles. In various embodiments, the electrodes can include partially insulated or non-insulated acupuncture needles and one or more electrodes incorporated into a needle stopper configured as a guiding tube for an acupuncture needle or integrated into an acupuncture needle. | 1. An apparatus configured to provide an interface between a medical device and a person having skin and tissue under the skin, the apparatus comprising: an acupuncture needle configured to be connected to the medical device, the acupuncture needle including: a handle; anda needle body coupled to the handle, the needle body including a proximal end portion connected to the handle, a distal end portion including a needle tip suitable for piercing the skin and the tissue, and an elongate body shaft coupled between the proximal end portion and the distal end portion; anda guiding tube configured to assist percutaneous insertion of a substantial portion of the needle body into the tissue, the guiding tube including: an elongate tube of electrically non-conductive material, the elongate tube including a proximal end including a proximal opening, a distal end including a distal opening for contacting the skin and a lumen between the proximal opening and the distal opening, the lumen configured to allow the needle tip to enter the proximal opening and exit from the distal opening;an electrode incorporated into the distal end of the elongate tube; anda connector configured to allow for electrical connection between the electrode and the medical device. 2. The apparatus of claim 1, wherein the distal end of the elongate tube comprises a disk including a skin-contact surface configured to be in contact with the skin when the substantial portion of the needle body is being inserted into the tissue, and the electrode is incorporated onto the skin-contact surface of the disk. 3. The apparatus of claim 2, wherein the guiding tube further comprises an adhesive material incorporated onto one or more portions of the disk to stably attach the guiding tube onto the skin. 4. The apparatus of claim 1, wherein the handle and the needle body of the acupuncture needle are substantially bendable and have sufficient stiffness for percutaneous insertion into the tissue by applying force using the handle. 5. The apparatus of claim 1, wherein the acupuncture needle further comprises an insulation layer over at least a portion of the needle body such that the needle body includes one or more insulated portions and one or more non-insulated portions, the insulation layer being electrically nonconductive. 6. The apparatus of claim 5, wherein the insulation layer extends to a portion of the handle of the acupuncture needle. 7. The apparatus of claim 5, wherein the insulation layer has a length in a range of approximately ⅔ to ⅘ of the length of the needle body and a thickness in a range of approximately 3-200 μm. 8. The apparatus of claim 5, wherein the insulation layer is formed by multiple layers of coating using two or more different coating materials each selected for one layer of the multiple layers. 9. The apparatus of claim 8, wherein the two or more different coating materials comprise an electrically nonconductive material and one or more of a thermally noncondu... | Acumedical, Inc. | A61H039/08 A61H039/00 A61H039/02 A61N001/18 A61B005/053 A61B005/00
US10231691 | B2 | 2019-03-19 | Audible ultrasound physical examination device | 2016-09-09 | An audible ultrasound physical examination device alters ultrasound to an audible range such that audible feedback can be used to enhance physical examination to detect anatomical abnormality and determine if more refined testing is warranted. The device includes a chestpiece and an ultrasound probe coupled to the chestpiece. The ultrasound probe projects an initial sound wave towards a first face of the chestpiece and into a human body such that a reflected wave is produced when the initial sound wave is reflected by matter with the human body. A sonic converter, coupled to the chestpiece, introduces an interference wave creating destructive interference to produce a resulting wave within an audible range. An earpiece is coupled to the chestpiece such that the resulting wave in the audible range is audible through the earpiece. | 1. An audible ultrasound physical examination device comprising: a chestpiece, said chestpiece having a first face and a second face;an ultrasound probe coupled to said chestpiece, said ultrasound probe projecting an initial sound wave in a defined direction towards said first face wherein said ultrasound probe is configured for projecting the initial sound wave into a human body such that a reflected wave is produced when said initial sound wave is reflected by matter with the human body whereby said reflected wave has a changed amplitude dependent on acoustic density of the matter within the human body reflecting the initial sound wave;a sonic converter, said sonic converter being coupled to said chestpiece, said sonic converter introducing an interference wave creating destructive interference with said reflected wave to produce a resulting wave within an audible range such that said audible changes in said resulting wave indicate changes in matter type within the human body as said ultrasound probe is moved; andan earpiece, said earpiece being coupled to said chestpiece such that said resulting wave in said audible range is audible through said earpiece. 2. The device of claim 1, further comprising a diaphragm defining said second face of said chestpiece wherein said chestpiece and earpiece are configured for use as a conventional stethoscope when said diaphragm is positioned against the human body. 3. The device of claim 1, further comprising: a stem extending from said chestpiece;flexible tubing coupled to and extending from said stem; andsaid earpiece being coupled to said flexible tubing wherein said earpiece is configured for allowing a person to hear said resulting wave in the audible range. 4. The device of claim 1, further comprising: said first face defining an open bell of said chestpiece; andsaid ultrasound probe extending from a lateral wall of said chestpiece, said ultrasound probe being oriented perpendicular to said first face. 5. The device of claim 4, further comprising: a piezoelectric receiver for receiving said reflected wave, said piezoelectric receiver being positioned in said chestpiece; andsaid sonic converter being positioned within a housing external to said chestpiece, said sonic converter includinga local oscillator, said local oscillator producing said interference wave, andan heterodyne mixer, said heterodyne mixer mixing said interference wave and said reflected wave. 6. The device of claim 5, wherein said sonic converter further includes a filter, said filter receiving said resulting wave from said heterodyne mixer and passing through only said resulting wave to said earpiece. 7. The device of claim 5, wherein said sonic converter includes an amplifier for amplifying said resulting wave prior to passing said resulting wave through to said earpiece. 8. The device of claim 1, further comprising said interference wave having a higher frequency than said initial sound wave. 9. The device of claim 1, further... | - | A61B007/04 A61B005/00 A61B007/00
US10206608 | B2 | 2019-02-19 | Apparatus and methods for calibrating and/or validating pulmonary function test equipment | 2018-06-01 | The present invention relates to quality control of pulmonary function test (PFT) devices. In particular, but not by way of limitation, the present invention relates to systems and methods for characterizing or verifying the measurement accuracy of pulmonary function testing devices used for measuring dynamic lung volumes (tidal volume (TV), inspiratory reserve volume (IRV), expiratory reserve volume (ERV), divisions thereof, and any other suitable dynamic lung volume) using spirometry, static and/or absolute lung volumes (total lung capacity (TLC), residual volume (RV), divisions thereof, and any other suitable absolute lung volume) using washout, dilution, and/or plethysmographic methods, and/or gas exchange, such as single-breath determination of carbon monoxide uptake in the lung (DLCO). | 1. A method, comprising: coupling a port of a syringe to a pulmonary function test device, the syringe having a housing, a piston, and a compensator such that the syringe has a fluid dynamic compliance of at least 1 L atm−1;transferring gas between the pulmonary function test device and the syringe; andvalidating the pulmonary function test device based at least in part on a measurement of the gas transferred between the pulmonary function test device and the syringe. 2. The method of claim 1, wherein the pulmonary function test device includes a tank of pressurized gas and a demand valve configured to supply gas from the tank at or near atmospheric pressure to a human subject. 3. The method of claim 1, wherein: the transferring gas between the pulmonary function test device and the syringe includes transferring gas from the pulmonary function test device to the syringe, the pulmonary function test device including a demand valve, the compensator configured to simulate dynamic compliance of a respiratory system of a human subject such that the transferring gas from the pulmonary function test device to the syringe includes gas being supplied to the syringe at or near atmospheric pressure. 4. The method of claim 1, wherein the pulmonary function test device is validated to perform nitrogen wash-out tests. 5. The method of claim 1, wherein the pulmonary function test device is validated to perform DLCO tests. 6. The method of claim 1, wherein the transferring gas between the pulmonary function test device and the syringe includes: drawing a test gas from the pulmonary function test device, the test gas stored in a tank of pressurized test gas and regulated to atmospheric pressure via a demand valve;mixing the test gas drawn from the pulmonary function test device with gas contained within the syringe to form a gas mixture;injecting the gas mixture into the pulmonary function test device; andmeasuring a concentration of the test gas in the gas mixture. 7. The method of claim 1, further comprising: drawing a test gas from a pressurized gas source into the syringe such that the test gas is mixed with gas in a dead-space volume of the syringe to form a first mixture;injecting the first mixture into the pulmonary function test device;measuring a concentration of the test gas in the first mixture;drawing the test gas from the pressurized gas source into the syringe such that the test gas is diluted with gas from the first mixture in the dead-space volume of the syringe to form a second mixture; andmeasuring a concentration of the test gas in the second mixture, the validation of the pulmonary function test device being based at least in part on the measurement of the concentration of the test gas in the first mixture and the measurement of the concentration of the test gas in the second mixture. 8. A syringe, comprising: a housing;a piston moveably disposed within the housing, when the piston is in a first position, the piston and the housing coll... | nSpire Health, Inc. | G01N033/00 A61B005/091 A61B005/097 A61B005/08
US10201391 | B2 | 2019-02-12 | Methods of using a robotic spine system | 2018-04-06 | A method of using a robotic guidance system for performing surgery on a spine is provided. The method includes utilizing a computerized tomographic scan image of a location on a spinal column of a patient, such that the computerized tomographic scan image is connected to a computer and visible on a monitor connected to the computer. The method also includes attaching a coupling component to the spinal column of the patient, coupling a marker to the coupling component, and imaging, with a fluoroscope, the view of the spinal column of the patient, wherein the fluoroscope image is transmitted to the computer and visible on the monitor and the at marker is clearly visible in the fluoroscope image. The method also includes positioning a cannula, with a robotic mechanism, to a first position relative to a vertebra in the spinal column of the patient, drilling a passage through the cannula into bone of the vertebra in the spinal column of the patient, inserting a guidewire through the cannula into the passage in the bone of the vertebra in the spinal column of the patient, and positioning a screw into the bone of the vertebra in the spinal column of the patient. | 1. A method of using a robotic guidance system for performing surgery on a spine, the method comprising: utilizing at least one computerized tomographic scan image of a location on a spinal column of a patient on whom a surgical procedure is to be performed, wherein the at least one computerized tomographic scan image is connected to at least one computer and visible on at least one monitor connected to the at least one computer;attaching at least one coupling component to the spinal column of the patient;positioning at least one marker relative to the at least one coupling component;imaging, with a fluoroscope, at least one view of the spinal column of the patient on whom the surgical procedure is to be performed, wherein the at least one fluoroscope image is transmitted to the at least one computer, and wherein the at least one marker is clearly visible in the at least one fluoroscope image;positioning a cannula, with a robotic mechanism, to a first position relative to the spinal column of the patient; andinserting a shaft through the cannula positioned in the first position relative to the spinal column to form a space in bone of the column of the patient;wherein during the steps of positioning the cannula and inserting the shaft, the robotic mechanism is connected to a base on a floor next to the patient. 2. The method according to claim 1, wherein the step of inserting the shaft is performed with a manual effort. 3. The method according to claim 1, wherein the space comprises a first space, the method further comprising: positioning the cannula, with the robotic mechanism, to a second position different from the first position relative to the spinal column of the patient; andinserting a shaft through the cannula positioned in the second position relative to the spinal column to form a second space in bone of the spinal column of the patient. 4. The method according to claim 3, wherein the step of inserting a shaft through the cannula in the second position is performed with a manual effort. 5. The method according to claim 4, wherein the second space is formed in one of a vertebra in the spinal column of the patient in which the first space is also formed;a vertebra in the spinal column of the patient that is adjacent to a vertebra in which the first space is formed; anda vertebral structure in the spinal column of the patient that is different than a vertebral structure in which the first space is formed. 6. The method according to claim 3, wherein the second space is formed in one of: a vertebra in the spinal column of the patient in which the first space is also formed;a vertebra in the spinal column of the patient that is adjacent to a vertebra in which the first space is formed; anda vertebral structure in the spinal column of the patient that is different than a vertebral structure in which the first space is formed. 7. The method according to claim 3, wherein the step of positioning the first screw comprises positioning the fir... | P Tech, LLC | A61B001/32 A61B034/30 A61B017/88 A61B017/04 A61B017/064 A61F002/00 A61B017/16 A61B034/32 A61B034/10 A61B090/00 A61B005/00 A61B006/03 A61B017/02 A61B034/00 A61B017/14 A61B017/15 A61B017/00 A61F002/38 A61F002/30
US10195426 | B2 | 2019-02-05 | Method and apparatus for treating sleep apnea | 2014-01-07 | An oral appliance provides electrical stimulation to a patient's tongue in a manner that prevents collapse of the tongue and/or soft palate during sleep. More specifically, the appliance may induce a reversible current or currents in a lateral direction across the tongue in a manner that shortens the patient's Palatoglossus muscle, which in turn pulls the patient's soft palate downward towards a base of the tongue, and/or decreases a volume of the tongue. | 1. A device configured to provide electrical stimulation to an oral cavity of a patient, the device comprising: an appliance including a body having first and second lateral arms each terminating in a posterior-most free end;a first electrode including a first portion directly attached to a lingual side of the posterior-most free end of the first lateral arm and including a second portion extending posteriorly beyond the posterior-most free end of the first lateral arm;a second electrode including a first portion directly attached to a lingual side of the posterior-most free end of the second lateral arm and including a second portion extending posteriorly beyond the posterior-most free end of the second lateral arm, wherein the first and second electrodes are configured to be angularly oriented with respect to a floor of the patient's mouth such that the first and second electrodes are adapted to face opposite lateral sides of the patient's tongue; anda control circuit coupled to the appliance and to the electrodes, the control circuit configured to induce a current in a lateral direction across the tongue via the first and second electrodes to generate the electrical stimulation. 2. The device of claim 1, wherein at least one of the electrodes is further configured to sense a respiration function of the patient. 3. The device of claim 2, wherein the control circuit is further configured to: provide one or more first signals to the at least one of the electrodes during a first mode, the one or more first signals configured to induce the current; andreceive a second signal from the at least one of the electrodes during a second mode, the second signal indicative of the patient's respiration function. 4. The device of claim 3, wherein the control circuit is further configured to dynamically adjust the one or more first signals in response to the second signal. 5. The device of claim 1, wherein the induced current comprises one or more reversible currents configured to flow in one or more substantially lateral directions across the tongue. 6. The device of claim 5, wherein at least one of the reversible currents comprises a zero-sum waveform. 7. The device of claim 5, wherein a pulse length of at least one of the reversible currents is configured according to a resistive-capacitive (RC) time constant model associated with the tongue. 8. The device of claim 1, further comprising: a power supply, mounted on the appliance, to provide power to the control circuit. 9. The device of claim 8, wherein the appliance, the electrodes, the control circuit, and the power supply comprise a unitary device adapted to fit entirely within the patient's oral cavity. 10. The device of claim 1, wherein the electrodes are configured to induce the current by providing a voltage differential across the tongue. 11. The device of claim 1, wherein the first and second electrodes are adapted to be in contact with opposite sides of the patient's tongue proximate to l... | INVICTA MEDICAL, INC. | A61N001/36 A61F005/56 A61B005/0488 A61N001/05
US10231701 | B2 | 2019-03-19 | Distance, diameter and area determining device | 2014-03-14 | An elongated member such as a catheter that uses ultrasound or optical coherence tomography “OCT”) technology to approximate the dimensions of a structure into which the catheter has been placed. The catheter includes multiple ultrasound transducers arranged in an annular or circumferential configuration on, embedded into or within the body of the elongated member so that distance measurements can be obtained between the elongated member and the wall of the immediately facing structure (e.g., a fluid-filled lumen). Utilizing these measurements, the present invention approximates for the physician the shape and size of the structure into which the elongated member is placed. The invention also includes a method for producing three-dimensional images from two-dimensional images. | 1. A medical imaging system comprising (a) an intravascular catheter comprising:an elongated flexible body member having a proximal end, a distal end, an outer surface, and an elongated axis, the elongated flexible body member having a diameter and flexibility to allow the body member to be placed in a vascular vessel of a body;at least one annular array of transducers having a plurality of transducers located circumferentially on the outer surface of the body member, each transducer emitting a signal away from the respective transducer toward a section of the vascular vessel located perpendicular to the respective transducer, receiving a reflected signal from the section of the vascular vessel located perpendicular to the respective transducer, and generating an electrical signal representative of a radial distance between the transducer and the section of the vascular vessel located perpendicular to the respective transducer, each transducer passing the electrical signal received signal to the proximal end of the body member, each array of transducers spaced along the body member from an adjacent array of transducers; and(b) a computer configured to receive the electrical signals from the intravascular catheter, generate radial distance lines from each transducer to the section of the vascular vessel located perpendicular to that transducer, generate connecting line segments between radially outward ends of circumferentially adjacent distance lines, and generate a map image including at least the connecting line segments between radially outward ends of circumferentially adjacent distance lines. 2. The medical imaging system intravascular catheter of claim 1 wherein at least one array of transducers overlaps with an adjacent array of transducers. 3. The medical imaging system of claim 2 wherein the transducers of one array of transducers are staggered with the transducers in the adjacent array along the elongated axis of the body member. 4. The medical imaging system of claim 1 wherein the transducers of one array of transducers are staggered with the transducers in the adjacent array along the elongated axis of the body member. 5. The medical imaging system of claim 1 further comprising an elongated tip having a proximal end and a distal end, the proximal end of the elongated tip being connected to the distal end of the body member. 6. The medical imaging system of claim 5 further comprising a guide wire exit port located on the elongated tip. 7. The medical imaging system of claim 1 wherein the body member is tubular and has a central lumen. 8. The medical imaging system of claim 7 wherein the body member has more than one lumen in addition to the central lumen. 9. The medical imaging system of claim 1 wherein the transducers are chosen from the group consisting of piezoelectric transducers, PMUT (Piezoelectric Micromachined Ultrasonic Transducers), CMUT (Capacitive Micromachined Ultrasonic Transducers) and photoacoustic transducers. ... | Provisio Medical, Inc. | A61B005/107 A61B008/00 A61B008/12 A61B008/08 A61B005/00 A61F002/958
US10194867 | B1 | 2019-02-05 | System and means for estimating the signal-to-noise ratio of acquired signals | 2017-11-07 | The present invention is an apparatus for detection of high-frequency heart sounds for diagnosing heart diseases. One embodiment utilizes an accelerometer-based detector that presents a light load to the chest, is sensitive to the desired high frequency range, and provides a quantitative measurement of the quality of the acquired signal. Two piezoelectric sensors are positioned so that they respond to the same mechanical energy and will produce identical electrical signals in the absence of noise. Through signal processing means the two signals can provide an estimate of the signal-to-noise ratio of the acquired signal. The two signals can also be combined to further improve the signal-to-noise ratio. | 1. A computer implemented cardiac signal processing system, the system comprising: a dual-signal cardiac acoustic detector outputting dual cardiac analog acoustic signals produced by a single acoustic stimulus;a dual analog amplifier receiving analog acoustic signals from said cardiac acoustic detector;an analog-to-digital converter configured to receive analog output signals from said analog amplifier;an output device;a computing device configured to receive digital output signals from said analog-to-digital converter;andcomputer executable instructions executing on said computing device configured to:generate balanced digital signals by adjusting said digital output signals to have equal amplitudes and equal phase shifts;compute a subtracted digital signal by subtracting said balanced digital signals;compute an RMS value of said subtracted digital signal;scale said RMS value of said subtracted digital signal to generate an estimated noise RMS value of said balanced digital signals;square said estimated noise RMS value to produce a squared estimated noise RMS value;compute a balanced signal RMS value from either of said balanced digital signals;square said balanced signal RMS value to generate a squared balanced signal RMS value;subtract said squared estimated noise RMS value from said squared balanced signal RMS value to produce an estimated squared noise-free balanced digital signal RMS value;compute a square root of said estimated squared noise-free balanced digital signal RMS value to produce an estimated noise-free balanced digital signal RMS value;divide said estimated noise-free balanced digital signal RMS value by said estimated noise RMS value to compute an estimated signal-to-noise ratio for said balanced digital signals;display said estimated signal-to-noise ratio on said output device;whereby said output device includes a user interface for visual representation of said estimated signal-to-noise ratio of said cardiac analog acoustic signals; whereby the quality of said cardiac analog acoustic signals are quantitatively described by said estimated signal-to-noise ratio. 2. The system of claim 1, further comprising computer executable instructions executing on said computing device configured to: compute RMS values of said digital output signals;compute RMS values of a difference of said digital output signals. 3. The system of claim 1, wherein said signal-to-noise ratio is measured in decibels. 4. The system of claim 1, further comprising computer executable instructions executing on said computing device configured to: produce band-limited digital output signals by initially band-limiting said digital output signals using a digital filter bank tuned to frequencies within a frequency range of said digital output signals;whereby said estimated signal-to-noise ratio can be determined as a function of signal frequency. 5. The system of claim 4, further comprising: a user interface configured within said output device;displaying graph... | - | A61B005/02 A61B005/00 A61B007/02
US10220179 | B2 | 2019-03-05 | Flow regulation vent | 2016-01-20 | An elbow assembly includes an elbow with an opening in a sidewall of the elbow. An anti-asphyxia valve (AAV) assembly is provided to the elbow. The opening in the sidewall of the elbow is configured to receive at least a portion of the AAV assembly. The elbow assembly further includes a support member with an atmospheric port. The support member is configured to be secured to a portion of the elbow and cover the opening. The AAV assembly is adapted to be secured to the elbow by the support member. In addition, the support member is configured so that an outer surface of the support member is substantially flush with an outer surface of the elbow when the support member is secured to the portion of the elbow. | 1. A patient interface configured to deliver positive pressure gas for respiratory therapy to a patient to treat sleep disordered breathing, the patient interface comprising: a frame;a cushion provided to the frame and adapted to form a seal with a patient's face; andan elbow assembly configured to convey the positive pressure gas from an air delivery tube to the frame, the elbow assembly comprising: an elbow with an opening in a sidewall of the elbow;an anti-asphyxia valve (AAV) assembly provided to the elbow, the opening in the sidewall of the elbow being configured to receive at least a portion of the AAV assembly; anda support member with an atmospheric port, the support member being configured to be secured to a portion of the elbow and cover the opening, the AAV assembly being adapted to be secured to the elbow by the support member,wherein the support member is configured so that an outer surface of the support member is substantially flush with an outer surface of the elbow when the support member is secured to the portion of the elbow. 2. The patient interface of claim 1, wherein the AAV assembly is positioned adjacent to the atmospheric port and the atmospheric port includes a cylindrical wall member configured to be selectively engaged by a portion of the AAV assembly. 3. The patient interface of claim 1, wherein the support member and the AAV assembly are secured together by over-molding, gluing and/or a mechanical lock. 4. The patient interface of claim 1, wherein the AAV assembly includes a base portion and a flap portion hingedly provided to the base portion by way of a living hinge. 5. The patient interface of claim 1, wherein the elbow includes a first portion adapted to be secured to a frame of a mask assembly and a second portion structured to receive pressurized gas, and a first gas path is defined between the first and second portions. 6. The patient interface of claim 5 further comprising a second gas path defined between the first portion and the atmospheric port, wherein the atmospheric port is provided between the first and second portions. 7. The patient interface of claim 5, wherein the AAV assembly includes a flap portion to selectively allow either pressurized gas or ambient air to be directed to the first portion of the elbow, the flap portion being made of silicone or TPE. 8. The patient interface of claim 1, wherein the support member is adapted to contact the AAV assembly when securing the AAV assembly to the elbow. 9. The patient interface of claim 1, wherein the support member is securable to the elbow in only one orientation. 10. The patient interface of claim 1, wherein the outer surface of the support member is substantially flush with the outer surface of the elbow only when the support member is oriented in a predetermined direction relative to the elbow. 11. The patient interface of claim 1, wherein an entirety of the outer surface of the support member is substantially flush with an outer surfac... | ResMed Limited | A61M016/20 A61M016/08 A61B005/087 A61M016/06 G01F001/28 A61M016/00
US10231672 | B2 | 2019-03-19 | ECG signal processing apparatus, MRI apparatus, and ECG signal processing method | 2016-08-04 | In one embodiment, an ECG signal processing apparatus is configured to be connected with an electrocardiograph and an MRI apparatus and includes memory circuitry and processing circuitry configured to (a) store a parameter of an ECG signal as a first parameter in the memory circuitry, the ECG signal being acquired from the electrocardiograph operating in combination with the MRI apparatus in a period during which a gradient pulse is not applied by the MRI apparatus, (b) implement an adaptive filter for estimating noise mixed into the ECG signal due to the gradient pulse, by using the first parameter stored in the memory circuitry and a gradient magnetic field signal acquired from the MRI apparatus in a period during which the gradient pulse is applied, and (c) remove the noise mixed into the ECG signal in the period during which the gradient pulse is applied, by using estimated noise. | 1. An ECG signal processing apparatus configured to be connected with an electrocardiograph and an MRI apparatus, the ECG signal apparatus comprising: memory circuitry; andprocessing circuitry configured to store a parameter of an ECG signal as a first parameter in the memory circuitry, the ECG signal being acquired from the electrocardiograph operating in combination with the MRI apparatus in a period during which a gradient pulse is not applied by the MRI apparatus,implement an adaptive filter for estimating noise mixed into the ECG signal due to the gradient pulse, by using the first parameter stored in the memory circuitry and a gradient magnetic field signal acquired from the MRI apparatus in a period during which the gradient pulse is applied, andremove the noise mixed into the ECG signal in the period during which the gradient pulse is applied, by using noise estimated by the adaptive filter. 2. The ECG signal processing apparatus according to claim 1, wherein the processing circuitry is configured to implement the adaptive filter as an FIR (Finite Impulse Response) filter having variable coefficients, andupdate the filter coefficients of the adaptive filter in such a manner that similarity between the first parameter stored in the memory circuitry and a second parameter extracted from an ECG signal subjected to noise removal processing is enhanced. 3. The ECG signal processing apparatus according to claim 2, wherein the processing circuitry is configured to stop update of the filter coefficients of the adaptive filter in a period during which the gradient pulse is not applied. 4. The ECG signal processing apparatus according to claim 1, wherein the processing circuitry is configured to store an ECG spectrum expressed in a frequency domain and acquired in a period during which the gradient pulse is not applied, as the first parameter in the memory circuitry,transform the ECG signal acquired from the electrocardiograph into the ECG spectrum,transform the gradient magnetic field signal acquired from the MRI apparatus into a gradient magnetic field spectrum expressed in a frequency domain,estimating the noise for each of predetermined frequency bands in a frequency domain, by using the gradient magnetic field spectrum and the ECG spectrum stored in the memory circuitry, andremove the noise for each of the predetermined frequency bands in a frequency domain. 5. The ECG signal processing apparatus according to claim 4, wherein the processing circuitry is configured to extract a power spectrum of a waveform including a peak value of an R-wave of the ECG signal in a period during which the gradient is not applied, as the first parameter. 6. The ECG signal processing apparatus according to claim 4, wherein the processing circuitry is configured not to update filter coefficients corresponding to a frequency band in which cardiac action potential is included, out of plural filter coefficients of the adaptive filter. 7. The ECG signal processin... | TOSHIBA MEDICAL SYSTEMS CORPORATION | A61B005/00 A61B005/0456 A61B005/0402 A61B005/055
US10213110 | B2 | 2019-02-26 | Analysis of optical tomography (OCT) images | 2016-01-27 | A method includes storing three-dimensional image data acquired intravascularly via an optical coherence tomography (OCT) apparatus. The image data is analyzed to compute a probability estimate of stent presence at support positions appearing in an A-line. Stent strut locations are located in three-dimensional space based on the computed probability estimate of stent presence. | 1. A method comprising: storing three-dimensional image data comprising a sequential series of image frames acquired intravascularly via an optical coherence tomography (OCT) apparatus;analyzing the image data to compute a probability estimate of stent presence at support positions appearing in an A-line using a Bayesian network;identifying stent strut locations in three-dimensional space based on the computed probability estimate of stent presence;generating a two-dimensional en face image based on the stored image data;segmenting the en face image to determine strut locations by using a graph search algorithm; andusing the strut locations from the en face image to reinforce the computed probability estimate of stent presence. 2. The method of claim 1, wherein the graph search algorithm further comprises a minimum spanning tree method. 3. The method of claim 2, further comprising converting the strut locations of the en face image into an en face stent mesh structure, the en face stent mesh structure being used to reinforce the computed probability estimate of stent presence. 4. The method of claim 1, wherein the analyzing further comprises computing an initial estimate of strut depth; identifying high confidence struts based on the initial estimate of strut depth;determining a refined estimate of strut depth for the high confidence struts;interpolating strut depths at other possible locations based on the refined estimate of strut depth for the high confidence struts to provide interpolated strut depth for a subset of the other possible locations; anddetermining a final probability estimate of strut presence. 5. The method of claim 1, further comprising determining strut depth locations in the A-line. 6. The method of claim 5, wherein determining the strut depth locations further comprises using a graph cut method. 7. The method of claim 6, wherein determining the strut depth locations comprises localizing the strut depths based upon the image data that is acquired during a pullback of the apparatus with respect to the stent. 8. The method of claim 1, further comprising computing a percentage of stent struts with tissue coverage. 9. The method of claim 1, further comprising computing at least one measurement based on the identified stent strut locations. 10. The method of claim 9, wherein the at least one measurement that is computed comprises at least one of a stent area, a malapposition area of the stent or a neointima area of the stent. 11. The method of claim 9, wherein the at least one measurement comprises at least one of a coverage thickness for at least one strut, a malapposition distance for a pair of struts. 12. The method of claim 1, further comprising: using the graph search algorithm to detect a set of A-lines containing struts, andusing a graph cut method to determine a depth location of the stent struts. 13. The method of claim 1, wherein the stent comprises a metallic stent, the method further comprising analyzing th... | Case Western Reserve University | A61B005/05 A61B005/00 G06T007/00 A61B005/145 A61B001/04 A61B005/1455 A61B005/02 A61B034/20 A61F002/82
US10238291 | B2 | 2019-03-26 | Method for diagnosing dental demineralization processes | 2016-04-21 | The present invention relates to a quantitative ex vivo method for the complementary diagnosis of the degree of dental demineralization through the use of Raman spectroscopy, which comprises quantifying the intensities and areas of a plurality of Stoke bands of the spectrum, and defining and calculating indices that result from dividing the areas of certain bands of interest. The diagnosis is determined by the proximity of the values of these indices to the values previously obtained for the normal pattern of dental mineralization established by analyzing healthy dental parts. This method provides a complementary biomedical technique for quantitative ex vivo analysis of the degree of dental demineralization on dental tissue remains extracted by medical prescription, and the information obtained will facilitate the prescription of suitable treatment to reduce or prevent said demineralization. | 1. A quantitative ex vivo method for diagnosing dental demineralization processes by Raman Spectroscopy characterized by: quantifying in the Raman spectrum obtained after irradiating the dental part with laser light, the areas of the Stokes bands associated with PO4−3 bending of hydroxyapatite (430 cm−1), PO4−3 stretching of hydroxyapatite (960 cm−1) and the C—Hx lipid and protein group (2941 cm−1) and calculating the following relative indices defined for the diagnosis: Mineralization Index bending (IMb)=band area 430 cm−1/band area 2941 cm−1;Mineralization Index stretching (IMs)=band area 960 cm−1/band area 2941 cm−1;determining the diagnosis by the proximity of the values of said indices with the values previously established as the normal pattern with respect to the mineralization of healthy dental parts, established at: 1.35-1.75 for IMb and 4.01-5.19 for IMs. 2. The quantitative ex vivo method for diagnosing dental demineralization processes by Raman Spectroscopy according to claim 1, characterized by the fact that said method is implemented by computer. 3. The method according to claim 1, which is used for the complementary diagnosis of demineralization processes associated with dental caries. 4. The method according to claim 1, which is used for the complementary diagnosis of dental demineralization processes that alter the formation and calcification of the tooth. 5. The method according to claim 2, which is used for the complementary diagnosis of demineralization processes associated with dental caries. 6. The method according to claim 2, which is used for the complementary diagnosis of dental demineralization processes that alter the formation and calcification of the tooth. 7. The method according to claim 3, which is used for the complementary diagnosis of dental demineralization processes that alter the formation and calcification of the tooth. 8. The method according to claim 5, which is used for the complementary diagnosis of dental demineralization processes that alter the formation and calcification of the tooth. 9. The method according to claim 4, wherein the dental demineralization processes that alter the formation and calcification of the tooth are selected from fluorosis and amelogenesis imperfecta (AI). 10. The method according to claim 6, wherein the dental demineralization processes that alter the formation and calcification of the tooth are selected from fluorosis and amelogenesis imperfecta (AI). 11. The method according to claim 7, wherein the dental demineralization processes that alter the formation and calcification of the tooth are selected from fluorosis and amelogenesis imperfecta (AI). 12. The method according to claim 8, wherein the dental demineralization processes that alter the formation and calcification of the tooth are selected from fluorosis and amelogenesis imperfecta (AI). | UNIVERSIDADE DE VIGO | G01J003/44 A61B005/00 A61B006/14 G01N021/65
US10226208 | B2 | 2019-03-12 | Analyte detection devices and methods with hematocrit/volume correction and feedback control | 2016-06-08 | Disclosed are devices, arrangements and methods for quantifying the concentration of an analyte present in bodily fluid, including: an assay pad having at least one chemical reagent capable of producing a detectable signal in the form of a reaction spot upon reaction with the analyte; a light source; a detector array; a processor; and a memory in communication with the processor, the memory comprising: (a) at least one value indicative of one or more of: (i) the level of hematocrit contained in the sample; (ii) the volume of the sample applied to the assay pad; or (iii) imperfections present in the reaction spot; and (b) at least one algorithm for calculating the concentration of the analyte contained in the sample. | 1. An arrangement for measuring a concentration of an analyte contained in a sample of body fluid, the arrangement comprising: an assay pad containing a single chemical reagent, wherein the chemical reagent produces a detectable signal in the form of a color change at a reaction spot formed upon reaction with the analyte, and wherein the concentration of the analyte is measured at the reaction spot;a light source;a detector array; anda processor configured to: derive a hematocrit level value from the color change at the reaction spot; andcalculate a hematocrit-adjusted analyte concentration using the hematocrit level value. 2. The arrangement of claim 1, wherein the analyte comprises glucose and the body fluid comprises blood. 3. The arrangement of claim 1, wherein the detector array is a linear array. 4. The arrangement of claim 1, wherein the detector array comprises at least one of a linear array, a polar array, and an area array. 5. The arrangement of claim 1, wherein the detector array comprises a plurality of detector elements, the detector elements comprising CMOS, CCD, photodiode, infrared, fluorescent, or ultraviolet elements. 6. The arrangement of claim 1, further comprising at least one body fluid sampling catalyst device. 7. The arrangement of claim 6, wherein the at least one catalyst device comprises at least one of a vacuum pump, a vibration motor, and a heating element. 8. The arrangement of claim 7, wherein the at least one catalyst device is configured to be responsive to control signals, the control signals based on sample volume calculations. 9. The arrangement of claim 5, wherein at least a portion of the plurality of detector elements are not in optical registry with the reaction spot and are configured to analyze one or more of a control solution having a known concentration of analyte introduced onto an area of the assay pad that is different from the area of the reaction spot, a standard color producing a known signal, and calibration information specific to the lot of the assay pad. 10. The arrangement of claim 1 further comprising a memory, wherein the processor is further configured to look-up the hematocrit level value in a look-up table stored on the memory. 11. The arrangement of claim 1, further comprising a needle having a first end configured to pierce skin, and a second end in fluid communication with the assay pad. 12. An analyte monitoring device comprising the arrangement of claim 1, wherein the arrangement comprises a plurality of assay pads and a plurality of needles, thereby enabling the performance of a plurality of analyte concentration measurements. 13. The analyte monitoring device of claim 12, further comprising a band for attaching the device to a body of a user. 14. An integrated meter comprising: at least one piercing element;at least one actuation member; andthe arrangement of claim 1. 15. An arrangement for measuring a concentration of an analyte contained in a sample of body fluid,... | Intuity Medical, Inc. | A61B005/157 G01N033/52 G01N033/66 A61B005/145 A61B005/1455 A61B005/00 A61B005/155 A61B005/15 A61B005/1495 G01N021/78
US10216983 | B2 | 2019-02-26 | Techniques for assessing group level cognitive states | 2016-12-06 | A security monitoring technique includes receiving data related to one or more individuals from one or more cameras in an environment. Based on the input data from the cameras, agent-based simulators are executed that each operate to generate a model of behavior of a respective individual, wherein an output of each model is symbolic sequences representative of internal experiences of the respective individual during simulation. Based on the symbolic sequences, a subsequent behavior for each of the respective individuals is predicted when the symbolic sequences match a query symbolic sequence for a query behavior. | 1. A method, comprising: receiving data related to one or more individuals from one or more cameras in an environment;executing one or more agent-based simulators that each operate to generate a model of behavior of a respective individual, wherein an output of each model is symbolic sequences representative of internal experiences of the respective individual during simulation; andpredicting a subsequent behavior for each of the respective individuals when the symbolic sequences match a query symbolic sequence for a query behavior;wherein each model uses particle filtering and each particle includes recurrent neural networks that iteratively estimates temporal evolution of the symbolic sequences based on the data. 2. The method of claim 1, wherein particles that include similar symbolic sequences are allowed to transition to the next iteration to predict a next set of internal symbols of the symbolic sequences. 3. The method of claim 1, wherein particles that do not include similar symbolic sequences are terminated. 4. The method of claim 1, wherein the recurrent neural networks are used to predict the subsequent behavior based on the symbolic sequences. 5. The method of claim 4, wherein the recurrent neural networks are seeded with random internal experience symbols initially. 6. The method of claim 5, wherein the recurrent neural networks predict the subsequent behavior by sampling a next set of physical state symbols and comparing the next set of physical symbols to physical state symbols of the query symbolic sequence. 7. The method of claim 1, wherein the symbolic sequences include stored graphics for character type, emotion, observed expressions, or some combination thereof. 8. The method of claim 7, wherein the character type comprises sunshine, predator, stranger, depressed, or nervous, and the emotion comprises angry, frustrated, neutral, or happy. 9. The method of claim 1, comprising performing an action when a certain behavior is predicted, wherein the action comprises sounding an alarm, calling emergency services, triggering an alert, sending a message, displaying an alert, or some combination thereof. 10. The method of claim 1, wherein the one or more cameras comprise red, green, blue, depth (RGB+D) cameras that capture estimates of location and articulated body motion, and fixed cameras and pan tilt zoom (PTZ) cameras that capture facial imagery. 11. One or more tangible, non-transitory computer-readable media storing computer instructions that, when executed by one or more processors, cause the one or more processors to: receive data related to one or more individuals from one or more cameras in an environment;execute one or more agent based simulators that each model behavior of a respective individual and each output symbolic sequences representative of internal experiences of the respective individual during simulation; andpredict a subsequent behavior for each of the respective individuals when the symbolic sequences... | GENERAL ELECTRIC COMPANY | G06K009/00 G06N003/00 G06K009/62 G06N003/04 A61B005/00 A61B005/16 G06N099/00 G06T007/277
US10194830 | B2 | 2019-02-05 | High temporal resolution monitoring of contact between catheter tip and target tissue during a real-time-MRI-guided ablation | 2014-03-13 | A method of monitoring a position of a catheter tip relative to a target tissue. The method includes steps of identifying a wall structure in the target tissue; guiding a catheter towards the wall structure; monitoring a location of the catheter; directing a navigator beam towards the wall structure; aligning the navigator beam with the location of the catheter; monitoring a position of the wall structure using the navigator beam; and determining the position of the wall structure relative to the location of the catheter. | 1. A method of monitoring a position of a catheter tip relative to a target tissue, the method comprising the steps of: identifying, using a magnetic resonance imaging (MRI) system, a wall structure in the target tissue;monitoring in real time, with a position tracking system of a catheter, a location of the catheter;generating, with the magnetic resonance imaging system, a pencil beam directed towards the wall structure;adjusting, automatically with the magnetic resonance imaging system, the pencil beam such that the pencil beam is concentric with a tip at a distal end of the catheter and is approximately perpendicular to the wall structure;monitoring, with a microprocessor, a position of the wall structure using an acquired signal from a volume of tissue excited by the pencil beam;determining, with the microprocessor, the position of the wall structure relative to the location of the catheter based on the real time location of the catheter and the position of the wall structure;detecting, with the microprocessor, a tip-tissue contact based on the position of the wall structure relative to the location of the tip at the distal end of the catheter;displaying data acquired from the pencil beam in an M-mode display and the real time location of the catheter. 2. The method of claim 1, wherein monitoring a location of the catheter comprises monitoring a location of the catheter using a plurality of coils of the position tracking system attached to the catheter. 3. The method of claim 1, wherein the data acquired from the pencil beam includes the position of the wall structure relative to the location of the catheter. 4. The method of claim 1, wherein directing a pencil beam towards the wall structure comprises adjusting the pencil beam to be approximately perpendicular to the wall structure. 5. The method of claim 1, further comprising measuring electrical activity in the target tissue using the catheter. 6. The method of claim 1, wherein monitoring a position of the wall structure using the pencil beam comprises monitoring a position of the wall structure using the pencil beam at a rate of at least 40 Hz. 7. The method of claim 1, wherein the target tissue comprises cardiac tissue and wherein the wall structure comprises an atrial wall. 8. The method of claim 1, wherein determining the position of the wall structure relative to the location of the catheter includes determining a center of an edge in a neighborhood associated with a cardiac wall. 9. The method of claim 8, wherein displaying data acquired from the pencil beam includes displaying a line indicative of the wall structure, the line displayed over the center of the edge in the neighborhood associated with the cardiac wall. 10. The method of claim 1, wherein the step of adjusting further comprises adjusting the pencil beam such that the pencil beam is concentric with an axis of the tip at a distal end of the catheter. 11. A system for monitoring a position of a catheter tip relati... | UNIVERSITY OF UTAH RESEARCH FOUNDATION | A61B005/06 A61B005/00 A61B005/055 A61B018/14 A61B034/20 A61B005/0402 A61B017/00 A61B018/00 A61B090/00
US10201315 | B2 | 2019-02-12 | Fluid analyzer and associated methods | 2014-03-14 | Devices, computer readable programs and methods determine a patient parameter, including volume and/or flow rate of a fluid draining through a drain tube from a chest cavity of a patient, by using at least one pressure value at an end of the drain tube associated with a fluid collection canister and at least one pressure value within the drain tube at a location distant from the collection canister. The pressure values are processed with a non-linear solver to determine the patient parameter. | 1. A method for determining at least one patient parameter including fluid volume measurements in a patient having a drain tube for draining fluid from a patient and having a first end and a second end, the first end fitted into the patient chest cavity and the second end in fluid communication with a collection vessel, at least one of the collection vessel and the drain tube having a first pressure sensor sensing the pressure within at least one of (i) the drain tube in a location proximal to the collection vessel, and (ii) the collection vessel, and a second pressure sensor sensing the pressure within the drain tube at a location distal to the collection vessel, wherein the at least one patient parameter further includes whether the drain tube is occluded or has fluid blocking a drainage path provided by the drain tube, the method comprising the steps of: a. obtaining on a computer at least a first pressure value from the first pressure sensor and at least one second pressure value from the second pressure sensor and successive pressure values from the first pressure sensor and the second pressure sensor;b. storing on the computer the pressure values as time series pressure data in computer memory;c. reading the time series pressure data and extracting pressure features from the time series pressure data with the computer that determines whether the extracted pressure features are valid;d. when the extracted pressure features are valid, then calculating with the computer the fluid volume measurements by processing the extracted pressure features through a non-linear solver using a non-linear equation, and when the extracted pressure features are not valid, then reading additional time series pressure data and extracting additional pressure features from the additional time series pressure data with the computer until the additional extracted pressure features are valid; ande. activating a tube line clearance device in order to clear the drain tube in response to a determination by the computer that the drain tube is occluded or has fluid blocking the drainage path, or not activating the tube line clearance device in response to no determination by the computer that the drain tube is occluded or has fluid blocking the drainage path. 2. A device for determining at least one patient parameter in a patient, wherein the at least one patient parameter includes fluid volume measurements, wherein the device comprises: a collection vessel;a drain tube for draining fluid from the patient and having a first end and a second end, the first end configured to be fitted into and/or establish fluid communication with the patient's chest cavity, and the second end received in the collection vessel;a first pressure sensor constructed and arranged to sense the pressure within at least one of (i) the drain tube in a location proximal to the collection vessel and (ii) the collection vessel;a second pressure sensor constructed and arranged to sense the pressure wit... | ATRIUM MEDICAL CORPORATION | A61B005/00 A61M001/00 A61B005/03 A61B005/08
US10213125 | B2 | 2019-02-26 | Atrial arrhythmia episode detection in a cardiac medical device | 2015-01-23 | A method and medical device for detecting a cardiac event that includes sensing a cardiac signal, determining RR-intervals in response to the sensed cardiac signal, detecting a cardiac event in response to the RR-intervals, iteratively sensing a predetermined number of P-waves in response to detecting the cardiac event, and confirming the cardiac event in response to the iteratively sensed P-waves. | 1. A method of detecting an atrial fibrillation (AF) event in a medical device, comprising: sensing a cardiac signal;identifying a plurality of R-waves in the cardiac signal;determining a plurality of RR-intervals based on the plurality of identified R-waves in the sensed cardiac signal;detecting the AF event based on at least the plurality of determined RR-intervals;iteratively sensing a predetermined number of P-waves in response to detecting the AF event;determining one or more P-wave parameters associated with each of the iteratively sensed predetermined number of P-waves; andconfirming the AF event based on the P-wave parameters of the iteratively sensed predetermined number of P-waves. 2. The method of claim 1, further comprising : determining relative changes of the P-waves based on the determined P-wave parameters;determining whether each of the P-waves match within a match threshold based on the determined relative changes; andupdating a counter in response to each of the P-waves matching within the match threshold, wherein confirming the AF event comprises confirming the AF event in response to the counter exceeding a counter threshold during a predetermined time period. 3. The method of claim 2, wherein determining relative changes of the P-waves comprises: determining one or more of: a width change for each of the P-waves;an amplitude change for each of the P-waves; ora magnitude change for each of the P-waves; anddetermining the relative changes of the P-waves based on the one or more of the width change the amplitude change or the magnitude change. 4. The method of claim 1, further comprising: determining a P-wave window associated with each of identified R-waves; andadjusting the P-waves within each of the determined P-wave windows;wherein determining the one or more P-wave parameters comprises determining the one or more parameters associated with each of the adjusted P-waves. 5. The method of claim 4, further comprising: determining, for each of the P-waves, a maximum amplitude;determining, for each of the P-waves, a first minimum baseline point and a second minimum baseline point as a portion of the maximum amplitude;determining, for each of the P-waves, an area based on a baseline extending between the first minimum baseline point and the second minimum baseline point;normalizing each of the P-waves based on the area and the baseline; andconfirming the AF event using the normalized P-waves. 6. The method of claim 5, wherein normalizing the P-waves comprises: determining a normalized amplitude of each of the P-waves; anddetermining a center of the area of each of the normalized P-waves based on a width of the baseline and the normalized amplitude. 7. The method of claim 4, wherein determining relative changes of the P-waves comprises: determining one or more of: a width change for each of the P-waves;an amplitude change for each of the P-waves; ora magnitude change for each of the P-waves; anddetermining the relative chang... | Medtronic, Inc. | A61B005/0456 A61B005/046 A61B005/00 A61B005/0452
US10219767 | B2 | 2019-03-05 | Classification of a health state of tissue of interest based on longitudinal features | 2015-09-29 | A method includes determining, with a computer implemented classifier, a health state of tissue interest of a subject in at least one pair of images of the subject based on a predetermined set of longitudinal features of the tissue of interest of the subject in the at least one pair of images of the subject. The at least one pair of images of the subject includes a first image of the tissue of interest acquired at a first moment in time and a second image of the tissue of interest acquired at a second moment in time. The first and second moments in time are different moments in time. The method further includes visually displaying indicia indicative of the determined health state. | 1. A method, comprising: registering at least one pair of images of a subject, wherein the at least one pair of images of the subject includes a first image of a tissue of interest acquired at a first time and a second image of the tissue of interest acquired at a second different time;identifying at least one volume of interest of the subject based on a training data set of pairs of images of training tissue acquired at different times, wherein a first sub-set of the training data set includes a first known health state of the training tissue and at least a second sub-set of the training data set includes at least a second known health state of the training tissue;extracting a set of longitudinal features from the at least one volume of interest, wherein the longitudinal features are changes in characteristics of the volume of interest of the subject between the first time and the second time;determining, with a computer implemented classifier, a health state of the volume of interest based on the set of longitudinal features extracted from the volume of interest; andvisually displaying indicia indicative of the determined health state. 2. The method of claim 1, wherein the set of longitudinal features of the tissue of interest includes one or more of a change in a shape of the tissue of interest, a change in a margin of the tissue of interest, a change in a texture of the tissue of interest, a change in a vascularity of the tissue of interest, a change in an architecture of the tissue of interest, a co-existence of the tissue of interest, or a co-morbidity of the tissue of interest. 3. The method of claim 1, wherein the training data set is generated by: receiving the training data set of pairs of images of the training tissue;registering the images in the training data set;identifying the tissue of interest in the registered training data set images;trending a predetermined set of longitudinal features of the tissue of interest in the registered training data set images;selecting a sub-set of the set of features representing a set of relevant features; andcreating and training the classifier based on the training data set and the selected sub-set of the set of features, wherein the classifier includes one or more sub-classifiers. 4. The method of claim 3, further comprising: obtaining non-image data about the subject; anddetermining the health state of tissue interest by classifying the extracted set of longitudinal features and the non-image data. 5. The method of claim 4, further comprising: trending the predetermined set of longitudinal features by determining a difference of a feature between a pair of images. 6. The method of claim 1, wherein determining the health state of the volume of interest comprises classifying the extracted set of longitudinal features. 7. The method of claim 6, further comprising: obtaining non-image data about the subject;wherein determining the health state of the volume of interest further comprises clas... | Koninklijke Philips N.V. | G06K009/00 A61B006/00 A61B005/00 G06T007/00 A61B006/03 G16H050/20 G06F019/00 A61B005/055
US10231607 | B2 | 2019-03-19 | Surgical visualization systems | 2013-06-26 | A surgical device includes a plurality of cameras integrated therein. The view of each of the plurality of cameras can be integrated together. A surgical tool that includes an integrated camera may be used in conjunction with the surgical device. The image produced by the camera integrated with the surgical tool may be associated with the images generated by the plurality of cameras integrated in the surgical device. The position and orientation of the cameras and/or the surgical tool can be tracked, and the surgical tool can be rendered as at least partially transparent. A surgical device may be powered by a hydraulic system, thereby reducing electromagnetic interference with tracking devices. | 1. A medical apparatus comprising: a retractor configured to hold open an incision to provide a pathway for access of surgical tools to a surgical site;a plurality of cameras configured to acquire video images of the surgical site, at least one of the plurality of cameras being disposed on the retractor, the at least one of the plurality of cameras configured to be tilted downward relative to the retractor and configured to acquire video images within the opening provided by the retractor;an auxiliary camera having a field of view that can be configured to include the surgical site, wherein the auxiliary camera is configured to provide a surgical microscope view of the surgical site;a viewing assembly comprising a housing and configured to provide views of at least one display disposed in the housing;a viewing articulating arm, the viewing assembly disposed on the viewing articulating arm, the viewing articulating arm configured to adjust a position of the viewing assembly;a support, the viewing articulating arm attached to the support such that the viewing articulating arm can move relative to the support;a second articulating arm, the auxiliary camera disposed on the second articulating arm so that the auxiliary camera can be positioned independently of the viewing assembly, the second articulating arm configured to provide isocenter positioning of the auxiliary camera; andan image processing system in communication with the plurality of cameras, the auxiliary camera, and the at least one display, the image processing system comprising at least one physical processor,wherein the image processing system is configured to: receive video images acquired by the plurality of cameras,receive video images acquired by the auxiliary camera,provide output video images based on the received video images,present the output video images on the at least one display so that the output video images are viewable in said viewing assembly, andswitch between displaying the output video images comprising at least one output video image from the auxiliary camera and at least one output video image from the at least one camera disposed on the retractor,wherein the viewing assembly does not provide a view of the surgical site via an optical pathway that passes through the housing. 2. The medical apparatus of claim 1, wherein the auxiliary camera comprises a 3-D camera and the at least one display is configured to provide 3-D viewing of images from the 3-D cameras. 3. The medical apparatus of claim 1, wherein the auxiliary camera comprises an optical assembly having an adjustable working distance of between about 15 cm and about 45 cm. 4. The medical apparatus of claim 3, wherein the optical assembly has a variable magnification of between about −0.5× and about 10×. 5. The medical apparatus of claim 3, wherein the auxiliary camera is configured to provide views of the surgical site from a distance further than the cameras disposed on the retractor. 6. The medical a... | CamPlex, Inc. | A61B017/02 A61B090/00 A61B001/045 A61B001/04 A61B001/32 A61B017/16 A61B017/00 A61B001/24 A61B001/00 A61B001/05 A61B017/3211 A61B034/20 A61B090/30 A61B050/13 A61B050/15 A61B090/20 A61B005/00
US10213117 | B2 | 2019-02-26 | Blood pressure estimation based on pulse wave velocity | 2016-07-20 | One aspect of the subject matter described in this disclosure can be implemented in a device capable of estimating blood pressure. The device includes two or more sensors capable of performing measurements along an artery. The device also includes at least one processing unit coupled with the two or more sensors. The processing unit is capable of accessing one or more parameters including a stress-strain parameter based on a hydrostatic pressure calibration. The processing unit also is capable of determining a pulse transit time (PTT) based on the measurements, and determining a pulse wave velocity (PWV) based on the PTT. The processing unit is further capable of determining a blood pressure based on the PWV and the stress-strain parameter. | 1. A device capable of estimating blood pressure comprising: two or more sensors capable of performing measurements along an artery of a subject; andat least one processing unit coupled with the two or more sensors and capable of: accessing one or more parameters including a stress-strain parameter based on a hydrostatic pressure calibration;determining a pulse transit time (PTT) of a pulse propagating in the artery based on the measurements performed by the two or more sensors, the PTT being a time during which the pulse propagates from a first physical location to a second physical location;determining a pulse wave velocity (PWV) based on the PTT; anddetermining a blood pressure in the artery based on the PWV and the stress-strain parameter. 2. The device of claim 1, wherein the two or more sensors include at least a first sensor positioned at the first physical location and a second sensor positioned at the second physical location, and wherein the determination of the PTT based on the measurements performed by the two or more sensors includes: determining a first temporal location of a pulse propagating through the artery based on the measurements performed by the first sensor;determining a second temporal location of the pulse based on the measurements performed by the second sensor; anddetermining the PTT based on the first temporal location and the second temporal location. 3. The device of claim 2, further including a wearable housing that encompasses at least portions of the first sensor and the second sensor, the wearable housing providing a fixed distance of separation between the first sensor and the second sensor, the processing unit being capable of determining the PWV based on the fixed distance of separation and the PTT. 4. The device of claim 3, wherein a magnitude of the fixed distance of separation is less than about 5 centimeters (cm). 5. The device of claim 1, wherein the determination of the blood pressure in the artery based on the PWV and the stress-strain parameter includes determining the blood pressure based on a first relationship between blood pressure and PWV that includes the stress-strain parameter and no other stress-strain parameters. 6. The device of claim 1, wherein the at least one processing unit is capable of performing the hydrostatic pressure calibration to obtain the stress-strain parameter. 7. The device of claim 6, further including at least one elevation sensor coupled with the at least one processing unit and capable of performing elevation measurements associated with a relative or an absolute elevation of the device, the at least one processing unit being capable of determining the stress-strain parameter based on a hydrostatic pressure difference between a first elevation and a second elevation. 8. The device of claim 1, further including a signal processor capable of performing one or more signal processing operations on the measurements performed by the two or more sensors to provide proce... | QUALCOMM Incorporated | A61B005/04 A61B005/021 A61B005/02 A61B005/024 A61B005/0285 A61B005/00 A61B005/026 A61B005/107
US10194978 | B2 | 2019-02-05 | Supporting catheter for use for phrenic nerve pacing | 2014-06-13 | A device, system, and method for providing support to a mapping catheter during mapping or pacing and for adjusting the diameter of a distal loop portion of currently available mapping catheters. A medical device support device includes an elongate body defining a wall and an at least substantially linear proximal portion and a distal portion being transitionable between an at least substantially linear configuration and an expanded configuration, the elongate body defining a lumen extending through the proximal portion and distal portion, the lumen being entirely surrounded by the wall in the proximal portion and being partially surrounded by the wall in the distal portion. For example, the lumen may be sized to receive a mapping catheter therein such that adjustment of the configuration or diameter of the distal portion of the elongate body will likewise modify the configuration or diameter of the distal portion of the mapping catheter. | 1. A system for monitoring a nerve proximate an ablation site, the system comprising: a support device defining a wall and including an at least substantially linear proximal portion of the support device having a length and a distal portion having a length and being transitionable between an at least substantially linear first configuration and an arcuate second configuration, the distal portion of the support device including a distal tip;the support device defining a lumen having a circumference and extending through the proximal portion and distal portion of the support device, the wall of the support device surrounding 360° of the lumen circumference along an entirety of the length of the proximal portion of the support device and the wall of the support device surrounding between 150° and 270° of the lumen circumference along an entirety of the length of the distal portion of the support device such that the wall defines an opening in the distal portion of the support device; anda mapping catheter within the lumen of the support device, the mapping catheter having an at least substantially linear proximal portion and a distal portion being transitionable between an at least substantially linear first configuration and an arcuate second configuration, the mapping catheter including at least one electrode on the distal portion thereof, the distal portion of the mapping catheter including a distal tip that is securely received within the distal tip of the support device to prevent movement of the mapping catheter within the support device when the mapping catheter is in use. 2. The system of claim 1, wherein the proximal portion of the support device defines a longitudinal axis and the distal portion of the support device lies in a plane that is substantially orthogonal to the longitudinal axis when the distal portion of the support device is in the arcuate second configuration. 3. The system of claim 1, wherein the proximal portion of the support device is composed of a first material having a first durometer and the distal portion of the support device is composed of a second material having a second durometer, the first durometer being greater than the second durometer. 4. The system of claim 1, wherein the distal portion of the support device in the arcuate second configuration has an adjustable outer diameter. 5. The system of claim 1, wherein the proximal portion of the mapping catheter is disposed within the lumen in the proximal portion of the support device and the distal portion of the mapping catheter is disposed within the lumen in the distal portion of the support device. 6. The system of claim 5, wherein at least a portion of each of the at least one electrode on the distal portion of the mapping catheter is exposed through the opening in the wall in the distal portion of the support device. 7. The system of claim 6, wherein the distal portion of the support device in the arcuate second configuration has an adjustable diame... | Medtronic CryoCath LP | A61B005/042 A61M025/06 A61B018/14 A61B005/00 A61B018/00 A61B018/02 A61B018/18 A61M025/00
US10194869 | B2 | 2019-02-05 | Apparatus and method for measuring biosignals | 2013-10-09 | An apparatus and method for measuring a biosignal that include generating a control signal for processing the biosignal based on an obtained replication signal or a sensed motion of the subject. | 1. An apparatus for measuring a biosignal, the apparatus comprising: a biosignal interface configured to measure the biosignal;a dummy interface configured to detect a dummy signal;a processor configured to obtain a replication signal from the biosignal using the biosignal interface and the dummy interface,wherein the replication signal is proportional to a motion artifact in the biosignal;determine, based on the replication signal, an artifact degree of the motion artifact;compare the artifact degree to a threshold to generate a comparison result;generate, based on the comparison result, a control signal for controlling adaptive filtering of the biosignal to reduce the motion artifact; andprocess the biosignal based on the control signal. 2. The apparatus of claim 1, wherein the processor is configured to obtain the replication signal from the biosignal by measuring a change in a half cell potential between the biosignal interface and the dummy interface. 3. The apparatus of claim 1, wherein the processor is configured to determine the artifact degree by indexing the replication signal during a time period. 4. The apparatus of claim 3, wherein the processor is configured to index the replication signal by indexing a distribution of the replication signal, a root mean square of the replication signal, or an average magnitude of the replication signal during the time period. 5. The apparatus of claim 1, wherein the processor is configured to generate the control signal by: if the comparison result indicates that the artifact degree exceeds the threshold, generating the control signal to indicate that the adaptive filtering is to be performed; andif the comparison result indicates that the artifact degree does not exceed the threshold, generating the control signal to indicate that the adaptive filtering is not to be performed. 6. The apparatus of claim 5, wherein the processor is further configured to; if the control signal indicates that the adaptive filtering is to be performed, process the biosignal by performing the adaptive filtering on the biosignal to reduce the motion artifact, andif the control signal indicates that the adaptive filtering is not to be performed, omit the adaptive filtering of the biosignal when processing the biosignal. 7. An apparatus for measuring a biosignal, the apparatus comprising: a first electrode configured to measure the biosignal;a second elctrode configured to detect the biosignal;at least one processor configured to obtain a replication signal from the biosignal using the first electrode and the second electrode,wherein the replication signal is proportional to a motion artifact in the biosignal;determine, based on the replication signal, an artifact degree of the motion artifact;compare the artifact degree to a threshold to generate a comparison result;generate, based on the comparison result, a control signal controlling adaptive filtering of the biosignal to reduce the motion artifact in the biosigna... | Samsung Electronics Co., Ltd. | A61B005/00 A61B005/0428 A61B005/0452 A61B005/04 A61B005/11
US10219128 | B2 | 2019-02-26 | Wristwatch, wearable device, emergency help seeking method, and speed dial method | 2016-01-05 | The present invention provides a wristwatch, a wearable device, an emergency help seeking method, and a speed dial method. The present invention can carry out the functions of emergency help seeking and/or speed dial by cooperating a wristwatch or a wearable device putting on a user with the user's mobile terminal. For instance, when the user continuously taps or shakes the wristwatch or wearable device, this action can notify the user's mobile terminal to execute the emergency calling function. According to the number of times the user taps the wristwatch or the wearable device, the mobile terminal can quickly dial, according to the number of times the user taps, a phone number of a contact person corresponding thereto. | 1. A wristwatch, having a dial, at least one physical indicator, and a movement, the dial having physical scales disposed thereon, the at least one physical indicator being disposed above the dial, the at least one physical indicator being driven by the movement and cooperating with the physical scales on the dial to show the time, the wristwatch further comprising a functional module disposed therein or on a watch band thereof, the functional module at least comprising: a sensor for sensing an action performed on the wristwatch by a user, the sensor generating a sensing signal when it senses the action performed on the wristwatch by the user;a processor unit coupled to the sensor, the processor unit receiving the sensing signal generated by the sensor and being used to determine whether the action corresponding to the sensing signal is identical to a predetermined action mode, the processor unit generating an instruction when the action corresponding to the sensing signal is identical to the predetermined action mode; anda wireless communication module coupled to the processor unit, the processor unit transmitting the instruction to a mobile terminal by using wireless communication with use of the wireless communication module, and thus the mobile terminal sending out, according to the instruction, a predetermined emergency help message stored in the mobile terminal to one or more contact persons predetermined in the mobile terminal. 2. The wristwatch according to claim 1, wherein the predetermined action mode comprises shaking. 3. The wristwatch according to claim 1, wherein the predetermined action mode comprises rotating. 4. The wristwatch according to claim 1, wherein the predetermined action mode comprises continuous tapping. 5. The wristwatch according to claim 1, wherein after the mobile terminal sends out the predetermined emergency help message, the mobile terminal further transmits an acknowledgement signal to the processor unit of the wristwatch, and the processor unit sends out a prompt message to notify the user after receiving the acknowledgement signal. 6. The wristwatch according to claim 5, wherein the prompt message sent out by the processor unit is a vibration prompt. 7. The wristwatch according to claim 5, wherein the prompt message sent out by the processor unit is an audio prompt. 8. The wristwatch according to claim 1, wherein the predetermined emergency help message sent out by the mobile terminal comprises text message content and/or e-mail content. 9. The wristwatch according to claim 8, wherein the text message content and/or the e-mail content comprise location information of the mobile terminal, and the location information of the mobile terminal comprises a coordinate obtained by using a satellite positioning system. 10. The wristwatch according to claim 1, wherein the predetermined emergency help message sent out by the mobile terminal comprises recorded audio content. 11. A wristwatch, having a dial, at ... | PRINCO CORP. | H04W004/22 H04M001/725 H04W004/14 A61B005/024 A61B005/00 G04G021/04 G04G021/08 G06F001/16
US10194826 | B2 | 2019-02-05 | Adaptive electrical capacitance volume tomography | 2016-01-05 | An electrical capacitance tomography sensor including a sensor having a plurality of electrodes, where each electrode is formed from a plurality of capacitance segments. Each of the capacitance segments of each electrode can be individually addressed to focus the electric field intensity or sensitivity to desired regions of the electrodes and the sensor. | 1. A system for tomographic imaging of a domain in a pipe, tube or object, the system comprising: a sensor, comprising: a plurality of electrodes configured to be placed around the pipe, tube or object, each electrode comprising a plurality of capacitance plate segments; anda voltage source;a measurement circuit electrically coupled to the sensor;wherein the plurality of electrodes is comprised of: a first electrode, having a plurality of capacitance plate segments that are addressable with the voltage source; a second electrode, having a plurality of capacitance plate segments, the capacitance plate segments of the second electrode electrically coupled to the measurement circuit; and wherein the capacitance plate segments of the first electrode form capacitance pairs with at least one of the capacitance plate segments of the second electrode when activated;and wherein the system is adapted to collect capacitance data by: defining a capacitor by using a capacitance plate segment on the first electrode as a source electrode, using a capacitance plate segment on the second electrode as a detecting electrode,charging and discharging the defined capacitor by directing a predetermined voltage to the source electrode from the voltage source;detecting a capacitance of the defined capacitor by detecting a current induced in the detecting electrode;an image reconstruction processor, in communication with the measurement circuit, wherein the image reconstruction processors is adapted to convert detected capacitance data into an image; andwherein the system is adapted to activate various combinations of electrodes with different voltage distributions or envelopes to provide control of system sensitivity. 2. The system of claim 1, wherein the measurement circuit is adapted to receive current from a plurality of the capacitance pairs of the first and second electrodes and convert it to an output voltage (Vo). 3. The system of claim 2, wherein the image reconstruction processor is programmed with one or more software routines executing on the processor to determine volume images from the output voltage (Vo). 4. The system of claim 1, wherein the measurement circuit is comprised of: an operational amplifier circuit adapted to receive current from a plurality of the capacitance pairs of the first and second electrodes and convert it to an output voltage (Vo). 5. The system of claim 4, wherein the output voltage (Vo) is a signal having an amplitude, phase, and frequency and wherein the processor is programmed with one or more software routines executing on the processor to determine the capacitance between the first and second electrodes. 6. The system of claim 1, further comprising a plurality of switches electrically connected to the voltage source and the plurality of capacitance plate segments of the first electrode for selectively activating each of the plurality of capacitance plate segments of the first electrode. 7. The system of claim 1, wherein th... | Ohio State Innovation Foundation | A61B005/05 A61B005/053
US10219702 | B2 | 2019-03-05 | Single fiber force-sensing of both axial and bending catheter tip forces | 2015-03-25 | A single optical fiber force-sensing assembly includes a catheter configured to detect both axial and bending tip displacement. The catheter includes a flexible structure located adjacent to a distal tip portion of the catheter. The single optical fiber within the catheter defines a first reflective surface. A second reflective surface is located closely adjacent to the first reflective surface. | 1. A force-sensing assembly comprising: a catheter shaft comprising a proximal section and a distal section, the distal section comprising a distal tip portion, wherein the distal tip portion comprises ablation electrode;a flexible structure located adjacent the distal tip portion, the flexible structure having a calibratable stiffness;no more than one optical fiber extending longitudinally along at least a portion of the catheter shaft and defining a first Fabry-Perot reflective surface adjacent to the flexible structure, the optical fiber configured to communicate optical interference data; anda second Fabry-Perot reflective surface located closely adjacent to the first Fabry-Perot reflective surface, wherein the first and second Fabry-Perot reflective surfaces are separated by a gap comprising part of the flexible structure and configured to facilitate relative movement between the first and second Fabry-Perot reflective surfaces when the distal section of the catheter shaft is deflected. 2. The force-sensing assembly of claim 1, wherein the first Fabry-Perot reflective surface and the second Fabry-Perot reflective surface together comprise a Fabry-Perot interferometer. 3. The force-sensing assembly of claim 1, wherein the first and second Fabry-Perot reflective surfaces are separated by a wedge angle. 4. The force-sensing assembly of claim 3, wherein the flexible structure is configured to enable the wedge angle to vary between about 0.0 degrees and about 10 degrees. 5. The force-sensing assembly of claim 1, wherein the single optical fiber is configured to be axially centered within the catheter shaft in a region adjacent to a proximal side of to the flexible structure. 6. The force-sensing assembly of claim 1, wherein a diameter of the second Fabry-Perot reflective surface is greater than a diameter of the first Fabry-Perot reflective surface. 7. The force-sensing assembly of claim 1, wherein the gap is between about 60 microns and about 80 microns. 8. The force-sensing assembly of claim 1, further comprising a processor configured to use the optical interference data and the calibrated stiffness of the flexible structure to determine at least an axial force and a bending force at the distal tip portion of the catheter. 9. The force-sensing assembly of claim 1, wherein the calibrated stiffness of the flexible structure includes a calibrated axial stiffness and a calibrated bending stiffness. 10. The force-sensing assembly of claim 1, wherein the optical interference data includes an optical interference fringe spacing and an optical interference fringe visibility; wherein the optical interference fringe spacing corresponds to an axial deflection of the distal tip portion of the catheter; andwherein the optical interference fringe visibility corresponds to a bending deflection of the distal tip portion of the catheter. 11. The force-sensing assembly of claim 1, wherein the flexible structure comprises a flexible annular band orient... | ST. JUDE MEDICAL, CARDIOLOGY DIVISION, INC. | A61B005/00
US10204384 | B2 | 2019-02-12 | Data loss prevention of social media content | 2015-12-21 | In an example, there is disclosed a computing apparatus, comprising: a psychological state data interface to receive psychological state data; one or more logic elements, including at least one hardware element, comprising a verification engine to: receive a requested user action; receive a psychological state input via the psychological state data interface; analyze the psychological state input; and bar the requested user action at least partly responsive to the analyzing. | 1. A computing apparatus, comprising: an interface to communicatively couple the computing apparatus to a biometric sensor array of a wearable device, the biometric sensor array configured to provide psychological state data for an enterprise user;one or more logic elements, including at least one hardware logic element, comprising a verification engine to: intercept an attempt by the enterprise user to provide content to a social media service;receive a psychological state input via the interface;analyze the psychological state input to determine according to a biometric profile that the user may be compromised;at least partly responsive to a determination that the user may be compromised, provide the content to an enterprise data loss prevention (DLP) engine;receive from the enterprise DLP engine a response that the content includes matter that is inappropriate according to an enterprise policy; andbar the attempt by the enterprise user to provide the content at least partly responsive to the response from the enterprise DLP engine. 2. The computing apparatus of claim 1, wherein analyzing the psychological state input comprises determining that the enterprise user is intoxicated or psychologically compromised. 3. The computing apparatus of claim 1, wherein the verification engine comprises a trusted execution environment (TEE). 4. The computing apparatus of claim 3, wherein the verification engine is further to perform attestation on the psychological state input via the TEE. 5. The computing apparatus of claim 3, wherein the verification engine is further to attest a capability of a device communicatively coupled via the interface to perform a psychological state measurement. 6. The computing apparatus of claim 1, wherein the computing apparatus further comprises second one or more logic elements comprising the DLP engine. 7. The computing apparatus of claim 1, wherein the verification engine is further to: provide a second-tier verification; andpermit the attempt by the enterprise user to provide content at least partly responsive to the second-tier verification. 8. The computing apparatus of claim 7, wherein the second-tier verification is a cognitive ability test. 9. The computing apparatus of claim 8, wherein the cognitive ability test is designed to be more difficult for the enterprise user in a compromised psychological state than in a non-compromised psychological state. 10. The computing apparatus of claim 9, wherein the cognitive ability test is to include at least partly a datum known to the enterprise user but not publicly known. 11. One or more tangible, non-transitory computer-readable storage mediums having stored thereon executable instructions to instruct a processor to: communicatively couple the processor, further comprising an enterprise data loss prevention (DLP) engine, via an interface to a biometric sensor array of a wearable device, the biometric sensor array configured to provide psychological state data for ... | McAfee, LLC | H04L029/00 G06Q050/00 G06Q010/06 G06F021/31 G06F021/55 H04L029/06 H04W012/06 A61B005/00 A61B005/117 A61B005/16 H04L029/08 G06F021/53
US10226184 | B2 | 2019-03-12 | Apparatus and method for enhancing accuracy of a contactless body temperature measurement | 2015-05-29 | An electronic device for enhancing accuracy of a contactless body temperature measurement is provided. The electronic device includes a camera module for determining whether an image of an object is in focus, a temperature sensor for measuring a temperature of the object, and a processor for determining, as a temperature of the object, a temperature output from the temperature sensor corresponding to a focus matching time as a result of determining whether the image of the object is in focus. | 1. An electronic device for enhancing accuracy of a contactless body temperature measurement for an object, the electronic device comprising: a camera module;a contactless temperature sensor; anda processor configured to:control the camera module to obtain images for a portion of the object,control the contactless temperature sensor to continuously measure temperatures for the portion of the object;identify, from among the images for the portion of the object, an image in focus, wherein the image in focus is taken when the portion of the object is positioned at a predetermined distance from the camera module;identify, from among the measured temperatures, a temperature associated with the identified image in focus; anddetermine the identified temperature as a temperature of the object,wherein the camera module and the contactless temperature sensor are disposed on a same surface, which faces the portion of the object, of the electronic device. 2. The electronic device of claim 1, wherein the images for the portion of the object are taken by the camera module in a macro mode of the camera module; and wherein the images for the portion of the object are images for at least one of a portion of a forehead of a human being where a temporal artery of the human being is distributed and a portion from behind an ear lobe of the human being where the temporal artery passes. 3. The electronic device of claim 1, wherein the processor controls a display to display the images for the portion of the object and a measurement result including the determined temperature of the object. 4. The electronic device of claim 1, further comprising a communication interface for connecting the electronic device to another electronic device via a short-range wireless communication scheme and transmitting a measurement result including the determined temperature of the object to the another electronic device for displaying the measurement result including the determined temperature of the object on a screen of the another electronic device. 5. The electronic device of claim 1, wherein the camera module and the contactless temperature sensor are activated when an application for measuring body temperature is executed on the electronic device. 6. The electronic device of claim 1, wherein the processor controls the contactless temperature sensor to measure the temperature for the object when the image being in focus is taken by the camera module. 7. The electronic device of claim 1, wherein the contactless temperature sensor continuously measures a temperature for the portion of the object while the images for the portion of the object are taken by the camera module. 8. The electronic device of claim 1, wherein the processor outputs an instruction to the user of the electronic device indicating that a distance between the electronic device and the object needs to be adjusted. 9. The electronic device of claim 1, wherein the processor determines, using the images for the ... | Samsung Electronics Co., Ltd | A61B005/01 G01J005/08 G01J005/02 G01J005/00 A61B005/00 H04M001/21
US10195387 | B2 | 2019-02-05 | Locking tube clip | 2018-02-01 | A component useable with one or more tube including a body engageable with one or more external surface recesses of the one or more tubes. The component has a pair of jaws extending from the body for gripping an item. The component is configured, such that, in use, in a first orientation of the body relative to the respective tube(s) recesses, the component is movable along a length of the tube(s); and, in a second orientation of the body relative to the respective tube(s) recesses, the component is resistive to movement along a length of the tube(s). | 1. A locking tube clip for use a tube, the locking tube clip comprising: a body configured to engage an external surface of the tube; anda pair of jaws extending from the body, the pair of jaws being deflectable to an open position and configured to grip an item separate from the tube;wherein in a first orientation, the body of the locking tube clip is arranged in plane such that the body of the locking tube clip is substantially co-axial with the tube, such that the locking tube clip is moveable along a length of the tube;wherein in a second orientation, the body of the locking tube clip is arranged in a plane such that the body is substantially non-co-axial with the tube such that the body of the locking tube clip is resistive to movement along the length of the tube; andwherein the body further comprises a retainer for retaining an accessory. 2. The locking tube clip of claim 1, wherein the retainer is shaped to receive and hold the accessory in situ. 3. The locking tube clip of claim 1, wherein the retainer is disposed on an external surface of the body of the locking tube clip. 4. The locking tube clip of claim 1, wherein the retainer is disposed on an internal surface of the body of the locking tube clip. 5. The locking tube clip of claim 1, wherein the retainer comprises a slot. 6. The locking tube clip of claim 1, wherein the retainer comprises a cut out located within the body. 7. The locking tube clip of claim 1, wherein the retainer comprises a substantially circular or arcuate in shape. 8. The locking tube clip of claim 1, wherein the retainer comprises a fully enclosed cut out within the body. 9. The locking tube clip of claim 1, wherein the retainer is located distal to the pair of jaws on the body. 10. The locking tube clip of claim 1, wherein the retainer is located at a position on the body that is diametrically opposed to the pair of jaws. 11. The locking tube clip of claim 1, wherein the body comprises a thickened region, and wherein the retainer is located on the thickened region. 12. The locking tube clip of claim 1, wherein the body comprises a shoulder portion associated with each jaw of the pair of jaws, each should portion providing a surface for actuation by a user, wherein the shoulder portions are configured to be deflected towards each other to move the pair of jaws from a closed position toward the open position, and wherein the shoulder portions are configured to be released to allow the pair of jaws to move back to the closed position. 13. The locking tube clip of claim 1, wherein the body comprises a first projection and a second projection, in the first orientation, the first projection is configured to engage a first external surface recess of the tube, and the second projection is configured to engage the same or another external surface recess of the tube near the first external surface recess. 14. The locking tube clip of claim 13, wherein in the second orientation, the first projection and the s... | Fisher & Paykel Healthcare Limited | A61M016/08 A61B005/01 A61M005/14 F16L003/12 F16L003/13 F16L003/237 A61M039/08
US10194859 | B2 | 2019-02-05 | Activity regulation based on biometric data | 2015-09-10 | Disclosed are devices, systems, apparatus, methods, products, and other implementations, including a method that includes obtaining biometric data of a user, and generating instruction data, presentable on a user interface, based on data relating to one or more activities to be completed by the user and based on the biometric data of the user. In some embodiments, obtaining the biometric data may include measuring one or more of, for example, heart rate, blood pressure, blood oxygen level, temperature, speech-related attributes, breath, and/or eye behavior. | 1. A method comprising: obtaining, by at least one processor-based device, biometric data for a user, including obtaining at least some of the biometric data via one or more biometric sensors housed in a user audio interface attachable to the user's ear; anddynamically adjusting by the at least one processor-based device, based on the biometric data, schedules of one or more physical activities that regulate a pace at which the one or more physical activities, selected from a global list of activities, are completed by a plurality of users, wherein dynamically adjusting the schedules of one or more physical activities includes performing one or more of: removing from a pre-determined schedule of activities performable by the user at least one physical activity in response to a determination, based on the biometric data obtained for the user, of a physical condition problem experienced by the user, and assigning the at least one physical activity removed from the pre-determined schedule of the user to another user; orassigning to the pre-determined schedule at least one other physical activity, previously assigned to at least one other user, in response to another determination, based on the biometric data obtained for the user, that the physical condition of the user is normal and a further determination, based on additional biometric data obtained for the at least one other user, of at least one other physical condition problem experienced by the at least one other user. 2. The method of claim 1, further comprising: determining the physical condition problem experienced by the user based on one or more of: oxygen level measured for the user;blood-shot eyes determined through eye sensor measurements;blood-alcohol level determined based on chemical analysis of breath sample measured by a breath sensor; orspeech abnormalities detected based on a comparison of the user's speech to a previously obtained baseline speech sample. 3. The method of claim 1, wherein dynamically adjusting the schedules of one or more physical activities comprises: generating based on, at least in part, the biometric data for the user, instruction data, comprising audible instruction data, presentable on the user audio interface attachable to the user's ear. 4. The method of claim 1, wherein obtaining the biometric data comprises: measuring one or more of: heart rate, blood pressure, blood oxygen level, temperature, speech-related attributes, breath, and eye behavior. 5. The method of claim 1, wherein dynamically adjusting the schedules of one or more physical activities comprises: revising an initial schedule for collecting and distributing a plurality of items at multiple geographical locations based on the biometric data for the user. 6. The method of claim 1, further comprising: obtaining location data for the user;wherein dynamically adjusting the schedules of one or more physical activities comprises: dynamically adjusting the pre-determined schedule of the one or... | Barcoding Inc. | A61B005/00 A61B003/00 A61B005/0205 G09B005/00 A61B005/11 A61B005/18 A61B003/10 A61B007/00 G06F019/00 G16H040/67 A61B005/021 A61B005/024 A61B005/08 A61B005/145 A61B005/01
US10194811 | B2 | 2019-02-05 | Blood pressure measurement device, blood pressure measurement method, and non-transitory recording medium | 2015-02-13 | Disclosed are a blood pressure device, etc., that is capable of highly accurate of blood pressure. The blood pressure device (101) has a blood pressure unit (102) that: finds a specific blood pressure related to pulse wave information (2002), by browsing blood pressure information (2001) associating the pulse wave information and blood pressure related to pulse wave signals caused by blood pressure during a specific period and measured, the pulse wave information associating blood pressure during the specific period and the pulse wave signals; and estimates the blood pressure relating to the pulse wave information (2002) on the basis of the found specific blood pressure. | 1. A blood pressure measurement device comprising: a blood pressure unit configured to read blood pressure information in which (i) pulse wave information and (ii) a blood pressure for the pulse wave information are associated with each other and estimate a blood pressure for a particular pulse wave information by determining the blood pressure associated with the particular pulse wave information based on the blood pressure information;a first pulse wave measurement unit configured to measure a pulse wave in a certain time period by using the blood pressure in an upstream of an artery, and transmitting the measured pulse wave to the blood pressure unit as a pulse wave signal; anda second pulse wave measurement unit configured to measure the pulse wave in the certain time period using the blood pressure in a downstream of the artery and transmitting the measured pulse wave to the blood pressure unit as the pulse wave signal, wherein,the pulse wave information is information where a pressure signal during the certain time period and the pulse wave signal measured under the pressure signal during the certain time period are associated with each other,the blood pressure unit calculates a degree of similarity representing an extent that pulse wave information for the pulse wave signal and the particular pulse wave information are similar to each other and estimates, as a particular blood pressure, the blood pressure associated with the pulse wave information in which the degree of similarity is equal to or larger than a particular threshold, andthe blood pressure unit receives the pulse wave signal transmitted by the first pulse wave measurement unit and the pulse wave signal transmitted by the second pulse wave measurement unit and estimates the blood pressure on a basis of the received two pulse wave signals. 2. The blood pressure measurement device according to claim 1, wherein the pulse wave information represents information where a pulse wave value for the pulse wave signal satisfying a predetermined condition and the blood pressure are associated, andthe degree of similarity represents a degree of similarity between (iii) a pressure value and the pulse wave value associated with each other in the particular pulse wave information and (iv) a pressure value and the pulse wave value associated with each other in the pulse wave information. 3. The blood pressure measurement device according to claim 1, further comprising: a signal storage unit configured to store the blood pressure information; anda signal search unit configured to read the blood pressure information satisfying a particular condition from the signal storage unit, whereinthe blood pressure unit estimates a blood pressure for the pulse wave information on a basis of the blood pressure information read by the signal search unit and the particular pulse wave information. 4. The blood pressure measurement device according to claim 1, wherein the blood pressure estimation unit estima... | NEC CORPORATION | A61B005/0225 A61B005/022 A61B005/021 A61B005/00
US10238892 | B2 | 2019-03-26 | System and method for patient-specific radiotherapy treatment verification and quality assurance system | 2016-03-11 | A radiotherapy treatment verification and quality assurance method may include receiving at least one set of first medical images of at least a portion of a patient. A three-dimensional model of the portion of the patient may be created based on the at least one set of first medical images. At least one dosimeter may be inserted into at least a portion of the model. The dosimeter is configured to measure exposure to radiation. The model may be irradiated in accordance with a radiotherapy treatment plan created by a treatment planning system. A readout of the model may be taken or performed to measure in three-dimensions a delivered radiation doses distribution. | 1. A method comprising: receiving medical images of one patient;creating a patient-specific three-dimensional model of a portion of the one patient based only on the medical images of the one patient;inserting a dosimeter into the patient-specific three-dimensional model, the dosimeter being configured to measure exposure to radiation;scanning the patient-specific three-dimensional model containing the dosimeter to provide at least one control readout image representing the patient-specific three-dimensional model;irradiating at least a portion of the patient-specific three-dimensional model containing the dosimeter according to a patient-specific radiotherapy treatment plan to yield an irradiated patient-specific three-dimensional model; andscanning the irradiated patient-specific three-dimensional model to provide at least one irradiated readout image representing a radiation dose distribution within the irradiated patient-specific three-dimensional model, wherein the at least one irradiated readout image is a three-dimensional image. 2. The method of claim 1, further comprising fusion-registration of (a) the at least one irradiated readout image with, (b) the at least one control readout image. 3. The method of claim 1, further comprising fusion-registration of (a) the at least one irradiated readout image with, (b) the at least one control readout image with, (c) at least one three-dimensional dose distribution calculated by the patient-specific radiotherapy treatment plan. 4. The method of claim 1, further comprising fusion-registration of (a) the at least one irradiated readout image with, (b) the at least one control readout image with, (c) at least one three-dimensional dose distribution calculated by the patient-specific radiotherapy treatment plan with, (d) the medical images of the one patient. 5. The method according to claim 1, wherein the dosimeter is a polymer gel dosimeter. 6. The method according to claim 1, wherein the dosimeter is at least one of a point dosimeter, a linear array of point dosimeters, a two-dimensional array of point dosimeters, a three-dimensional array of point dosimeters, and at least one two-dimensional dosimeter. 7. The method according to claim 1, wherein the medical images are taken by at least one of computed tomography, magnetic resonance imaging, and positron emission tomography. 8. The method according to claim 1, wherein the step of creating the patient-specific three-dimensional model is performed by three-dimensional printing. 9. The method according to claim 1, wherein the patient-specific three-dimensional model is at least partially hollow. 10. The method according to claim 1, wherein the dosimeter is inserted into a hollow cavity of the patient-specific three-dimensional model. 11. The method according to claim 1, wherein the step of scanning the irradiated patient-specific three-dimensional model comprises magnetic resonance imaging. 12. A method comprising: receiving medical images... | - | A61N005/10 A61B005/055
US10206585 | B2 | 2019-02-19 | Automatic calibration systems and methods of use | 2017-02-23 | The disclosed automatic calibration systems and methods provide a repeatable way to detect internal catheter reflections and to shift the internal catheter reflections to calibrate an image. | 1. A system for automatic calibration, the system comprising: a catheter;an OCT imager configured to take images in the catheter; anda computer system connected to the OCT imager, the computer system comprising a memory and a processor configured to: perform an initial calibration of the catheter, the calibration including: averaging an OCT image frame to selectively enhance high intensity image features;comparing a value of the image features to a pre-calibrated value; andshifting the OCT image based on the comparison;monitor internal catheter reflections of a calibration position;determine if the calibration position needs updating on an image frame; andupdate the calibration position on a frame-by-frame basis. 2. The system of claim 1, wherein the image frame is an A-scan. 3. The system of claim 1, wherein the image frame includes a set of image frames. 4. The system of claim 1, wherein the processor is further configured to compare the internal catheter reflections to a template. 5. The system of claim 4, wherein the template is stored or operably accessible with the catheter. 6. The system of claim 4, wherein the template is derived directly from the image of the catheter. 7. The system of claim 4, wherein the processor is further configured to match the template with a version of the image and identifying a peak. 8. The system of claim 7, wherein the version of the image is binary. 9. The system of claim 7, wherein the processor is further configured to select the peak that corresponds to a strongest template match. 10. The system of claim 9, wherein the peak is above a certain value. 11. The system of claim 7, wherein the processor is further configured to identify a position of catheter reflection lines and shifting the catheter reflection lines by adjusting a Z-offset if a template match is identified. 12. The system of claim 4, wherein the processor is further configured to adjust a Z-offset position if no template match is identified and taking a second image of the catheter at an adjusted Z-offset position to be evaluated with the template matching step. 13. The system of claim 12, where the adjusting Z-Offset step comprises a mechanical shifting of a Variable Delay Line. | VOLCANO CORPORATION | G06K009/62 A61B005/00 G01B009/02 G01M011/00 G01N021/47 G01N021/27
US10195464 | B2 | 2019-02-05 | Systems and methods for treating a lung of a patient using guided radiation therapy or surgery | 2005-06-24 | Systems and methods for treating a lung of a patient. One embodiment of a method comprises positioning a leadless marker in the lung of the patient relative to the target, and collecting position data of the marker. This method further comprises determining the location of the marker in an external reference frame outside of the patient based on the collected position data, and providing an objective output in the external reference frame that is responsive to movement of the marker. The objective output is provided at a frequency (i.e., periodicity) that results in a clinically acceptable tracking error. In addition, the objective output can also be provided at least substantially contemporaneously with collecting the position data used to determine the location of the marker. | 1. A method of treating a target in a lung of a patient, comprising: positioning a leadless marker in the lung of the patient relative to the target;collecting position data of the implanted marker with a localization system using a non-ionizing energy to track the implanted marker while the patient is in a treatment session;determining the location of the implanted marker in an external reference frame based on the collected position data;providing an objective output in the external reference frame that is (a) directly responsive to movement of the implanted marker and (b) provided at a periodicity that tracks the location of the target;wherein the position data is collected at a time tn, and wherein providing the objective output responsive to the location of the target comprises providing the objective output to at least one of a user interface, a memory device, a computer and a medical device within a latency period, wherein the position data is collected by the localization system; andwherein the latency period between the movement of the implanted marker and the objective output of the collected position data during application of therapeutic ionizing radiation is not greater than approximately 2 seconds of time tn and the objective output is provided at a periodicity not greater than approximately 2 seconds during the application of the therapeutic ionizing radiation. 2. The method of claim 1, further comprising: positioning the target at a desired situs in an external reference frame of a radiation delivery device using the objective output; andirradiating the patient with a radiation beam of the radiation delivery device. 3. The method of claim 2, further comprising controlling the radiation delivery device to activate the radiation beam when the determined location of the marker indicates that the target is at the desired situs and deactivating the radiation beam when the determined location of the marker indicates that the target is outside of the desired situs. 4. The method of claim 2, further comprising controlling the radiation delivery device by moving a robot based on the determined location of the marker. 5. The method of claim 2, further comprising controlling the radiation device by articulating the position of the beam based on the determined location of the marker. 6. The method of claim 2, further comprising controlling the shape of the beam based on the determined location of the marker. 7. The method of claim 1, further comprising moving a surgical instrument relative to the target while tracking the target using the objective output. 8. The method of claim 7 wherein the surgical instrument comprises a knife and the method further comprises cutting and removing a portion of the lung of the patient. 9. The method of claim 7 wherein the surgical instrument comprises an ablation device and the method further comprises ablating a portion of the lung. 10. The method of claim 7 wherein the surgical instrument comprise... | VARIAN MEDICAL SYSTEMS, INC. | A61B005/05 A61N005/10 A61B034/30 A61B034/00 A61B090/00
US10194802 | B2 | 2019-02-05 | Device for processing and transmitting measured signals for monitoring and/or controlling medical implants, diagnostic devices or biological processes | 2009-06-11 | Disclosed is a device (1) for processing and transmitting measured signals which correspond to implant parameters or biological parameters for monitoring and/or controlling medical implants, diagnostic devices or biological processes comprising: A) a biocompatible sterilizable covering (9); B) an electronic signal processing device (2) arranged in said covering (9) and electrically connectable to at least one sensor (5) allowing to process measured signals received from said at least one sensor (5); C) a data memory (16) arranged in said covering (9) and electrically connected to said signal processing device (2) allowing to store data received from said signal processing device (2); and D) a data transmission device (4) arranged in said covering (9) and electrically connected to said data memory (16) for transmitting data received from said data memory (16) to a remote data receiving device (6) which is connectable to an external data processing device (8), wherein E) said signal processing device (2) is programmed to calculate statistically relevant data obtained from the said measured signals to reduce the stored data. Disclosed are furthermore methods to monitor or control bone healing or bone distraction implants. | 1. A device for monitoring healing of a bone after osteosynthesis and for transmitting stored data to a remote receiving device that is connectable to an external data processor, the device comprising: at least one sensor configured to measure at least one of strain, displacement and transferred force in the bone or in a bone plate or intramedullary nail implanted into the bone;a biocompatible sterilizable covering;a signal conditioner arranged in said covering that is electrically connectable to said at least one sensor;an electronic signal processing device arranged in said covering comprising an analog/digital converter electrically connected to said signal conditioner, andan electronic data processing unit electrically connected to said analog/digital converter, said electronic data processing unit comprising an integrator, a counter and a minimum/maximum unit;a data memory arranged in said covering and electrically connected to said electronic signal processing device; anda data transmission device arranged in said covering and electrically connected to said data memory, said data transmission device being configured to transmit data stored in said data memory to the remote data receiving device;wherein the signal conditioner and the analog/digital converter are configured to process measured analog signals of said at least one of strain displacement and transferred force received from the at least one sensor into digital values,wherein the integrator is configured to sum the digital values as received from the at least one sensor as processed by the signal conditioner and the analog/digital converter and to provide the sum for storage in said data memory,wherein the counter unit is configured to count a number of the processed measured signals and to provide the number for storage in said data memory,wherein the minimum/maximum unit is configured to identify minimum and maximum values in a curve of measured signals,wherein the electronic signal processing device is configured to calculate statistical data for storage in the data memory, said statistical data including the sum of the measured signals, the number of the measured signals, an average value, and minimal and maximum values,wherein the statistical data received by the data memory from the electronic signal processing device for storage has a reduced volume as compared to the measured signals received by the electronic signal processing device from the at least one sensor as processed by the signal conditioner, andwherein the data transmission device is an external induction source-fed RFID transponder, which is configured to transfer the statistical data stored in data memory to the remote receiving device. 2. The device according to claim 1, wherein said electronic data processing unit is programmable. 3. The device according to claim 1, wherein said data transmission device is configured as a transceiver for transmitting data to the remote receiving device and for receiving da... | AO Technology AG | A61B005/00 G06F019/00
US10231707 | B2 | 2019-03-19 | Ultrasound waveform tomography with wave-energy-based preconditioning | 2014-07-24 | Synthetic-aperture ultrasound tomography systems and methods using scanning arrays and algorithms configured to simultaneously acquire ultrasound transmission and reflection data, and process the data using ultrasound waveform tomography with a wave-energy-based preconditioning method for improved ultrasound tomography imaging. | 1. An ultrasound tomography Imaging system for imaging a tissue medium, the system comprising: one or more ultrasound transducer arrays;said one or more ultrasound transducer arrays comprising a plurality of ultrasound transducers;said plurality of transducers comprising transmitting source transducers for transmitting an ultrasound wavefield within the tissue medium and receiving transducers for receiving an ultrasound wavefield from the tissue medium;a processor; andprogramming executable on said processor and configured for: calculating back propagated synthetic wavefields from one or more of the receiving transducers;calculating forward propagated wavefields from one or more of the transmitting source transducers;computing a precondition gradient as a function of a product of the forward propagated wavefields and back propagated synthetic wavefields; andgenerating an ultrasound waveform tomographic image as a function of the precondition gradient,wherein the precondition gradient is a function of a square root of the product of the forward propagated wavefields and the back propagated synthetic wavefields. 2. A system as recited in claim 1, wherein the precondition gradient is not an approximation of diagonal terms of an approximate Hessian associated with the wavefields. 3. A system as recited in claim 1, wherein said programming is further configured for calculating a conjugate gradient from said wavefields. 4. A system as recited in claim 1, wherein said programming is further configured for: exciting a first transducer of the plurality of transducers to generate the ultrasound wavefield within the tissue medium; andreceiving a transmission signal and a reflection signal from a second transducer within the one or more ultrasound transducer arrays,wherein the generating the ultrasound waveform tomography Image comprises using both the acquired reflection and transmission signals, andwherein the back propagated synthetic wavefields are calculated using the acquired reflection signals and the forward propagated wavefields are calculated using the transmission signals. 5. A system as recited in claim 4, wherein said programming is further configured for simultaneously receiving the reflection and transmission signals from the second transducer. 6. A synthetic aperture ultrasound tomography imaging method for imaging a tissue medium with one or more ultrasound transducer arrays comprising a plurality of receiving transducers and source transducers, the method comprising: exciting a first transducer of the plurality of source transducers to generate an ultrasound field within the tissue medium;receiving a transmission signal and a reflection signal from a second transducer of the plurality of receiving transducerscalculating back propagated synthetic wavefields from one or more of the receiving transducers;calculating forward propagated wavefields from one or more of the source transducers;computing a precondition gradient as a function of ... | Triad National Security, LLC | A61B005/00 A61B008/00 A61B008/13 A61B008/14 A61B008/15 A61B008/08 G01S015/89 G06T005/00 G06T011/00
US10204865 | B2 | 2019-02-12 | Electronic package and conductive structure thereof | 2016-01-08 | An electronic package is provided, which includes: an insulator; an electronic element embedded in the insulator and having a sensing area exposed from the insulator; and a conductive structure disposed on the insulator and electrically connected to the electronic element, thereby reducing the thickness of the overall structure. | 1. An electronic package, comprising: an insulator having opposite first and second surfaces;a circuit structure formed in the insulator and communicating with the first surface of the insulator, wherein the circuit structure has a plurality of circuit layers and a plurality of conductive posts electrically connecting the circuit layers, and the conductive posts communicate with the first surface of the insulator;an electronic element embedded in the first surface of the insulator and having a plurality of electrode pads and at least a sensing area exposed from the first surface of the insulator; anda conductive structure disposed on the first surface of the insulator and electrically connected to the plurality of electrode pads of the electronic element and the conductive posts of the circuit structure, wherein the conductive structure is a lead frame and the sensing area is exposed from the conductive structure, and the conductive structure is attached to the first surface of the insulator and electrically connected to the electronic element and the conductive posts through a plurality of first conductive elements. 2. The electronic package of claim 1, wherein the electronic element protrudes from the first surface of the insulator. 3. The electronic package of claim 1, wherein the conductive structure has a plurality of height levels. 4. The electronic package of claim 1, wherein the first conductive elements are conductive bumps. 5. The electronic package of claim 1, further comprising another electronic element, electrically connected to the conductive structure through a plurality of conductive bumps. 6. The electronic package of claim 1, wherein the lead frame has a plurality of openings and the plurality of first conductive elements are formed in the openings and electrically connected to the electronic element. 7. The electronic package of claim 1, wherein the conductive structure has a plurality of protruding contacts serving as the first plurality of conductive elements. 8. The electronic package of claim 1, further comprising a plurality of second conductive elements formed on the second surface of the insulator. 9. The electronic package of claim 1, further comprising a recessed portion formed on the first surface of the insulator, wherein the electronic element is received in the recessed portion. 10. The electronic package of claim 1, further comprising a covering layer covering the sensing area of the electronic element. 11. The electronic package of claim 1, wherein the conductive structure has a step shape. 12. The electronic package of claim 1, further comprising another electronic element bonded to the insulator. 13. The electronic package of claim 12, wherein the another electronic element is an active element, a passive element or a combination thereof. 14. The electronic package of claim 12, wherein the another electronic element is partially disposed in the insulator, and partially protrudes from the first sur... | PHOENIX PIONEER TECHNOLOGY CO., LTD. | H05K005/00 H05K001/18 H01L023/538 H01L031/00 G06K009/00 H05K007/00 H01L023/02 H01L031/054 H05K003/28 H01L031/0232 A61B005/1172 H01L023/498 A61B005/00
US10238222 | B2 | 2019-03-26 | Electronically controllable pillow | 2015-09-05 | An electronically controllable pillow is thermally regulated. At least one temperature sensor is configured to communicate temperature measurements. Temperature measurements comprise the internal temperature of a pillow. Temperature measurements are communicated to a processing unit. At least one presence sensor is configured to communicate presence measurements. Presence measurements are configured to indicate the presence of a user employing a pillow. Presence measurements are communicated to a processing unit. At least one transceiver is connected to a processing unit. A transceiver is configured to communicate with at least one remote device. At least one thermal element is activated, based at least in part on, temperature measurements and presence measurements over at least one period of time. | 1. An apparatus, comprising: a. a pillow;b. a processing unit;c. at least one temperature sensor configured to communicate temperature measurements of the internal temperature of the pillow to the processing unit;d. at least one presence sensor configured to communicate presence measurements indicating the presence of a user employing the pillow to the processing unit, at least some of the presence measurements further indicating a position of the user in relation to the pillow, the position of the user based on an estimate of a surface area of the pillow in contact with the user, the at least one presence sensor comprising: i. an electrically conductive woven fiber mesh;ii. a plurality of antennas;iii. at least one non-conductive compressible material located in between the electrically conductive woven fiber mesh and the plurality of antennas; andiv. a plurality of capacitive circuits, each of the plurality of capacitive circuits electrically coupled to the electrically conductive woven fiber mesh and one of the plurality of antennas, each of the plurality of capacitive circuits defining one of a plurality of pillow zones and configured to detect the presence of a user in the one of the plurality of pillow zones;wherein the estimate of the surface area of the pillow in contact with the user is based on the presence of the user in the plurality of pillow zones;e. at least one transceiver connected to the processing unit configured to communicate with at least one remote device; andf. at least one thermal element; andwherein the apparatus is configured to activate the at least one thermal element based, at least in part, on at least some of the temperature measurements and at least some of the presence measurements over at least one period of time. 2. The apparatus according to claim 1, wherein the pillow further comprises: a) at least one pillow height sensor configured to communicate height measurements to the processing unit; andb) a pillow height adjuster controllable by a controller configured to receive height messages from the processing unit, the height messages based at least in part on, at least some of the height measurements. 3. The apparatus according to claim 1, wherein the pillow further comprises at least one insulated chamber. 4. The apparatus according to claim 1, wherein the pillow further comprises a plurality of chambers, at least two of the plurality of chambers superimposed on each other. 5. The apparatus according to claim 1, wherein at least one of the at least one temperature sensor is disposed inside the pillow. 6. The apparatus according to claim 1, wherein at least one of the at least one temperature sensor is disposed outside the pillow. 7. The apparatus according to claim 1, wherein at least one of the at least one temperature sensor is further configured to communicate temperature measurements of the external temperature of the pillow. 8. The apparatus according to claim 1, further comprising a controller co... | - | A47G009/10 A61M021/02 A61B005/00 A61B005/01 A61F007/00 A61F007/02 A61M021/00 A61B005/103
US10206632 | B2 | 2019-02-19 | Systems and methods for cardiovascular-dynamics correlated imaging | 2015-07-27 | A method for cardiovascular-dynamics correlated imaging includes receiving a time series of images of at least a portion of a patient, receiving a time series of cardiovascular data for the patient, evaluating correlation between the time series of images and the time series of cardiovascular data, and determining a property of the at least a portion of a patient, based upon the correlation. A system for cardiovascular-dynamics correlated imaging includes a processing device having: a processor, a memory communicatively coupled therewith, and a correlation module including machine-readable instructions stored in the memory that, when executed by the processor, perform the function of correlating a time series of images of at least a portion of a patient with a time series of cardiovascular data of the patient to determine a property of the at least a portion of a patient. | 1. A method for cardiovascular-dynamics correlated imaging, comprising: generating a time series of images at a first series of times;recording a time series of cardiovascular data at a second series of times;evaluating correlation between the time series of images and the time series of cardiovascular data, said evaluating correlation including resampling at least one of the time series of images and the time series of cardiovascular data to synchronize the first series of times and the second series of times;identifying vascularized tissue of the patient based upon the correlation; anddetermining a property of the patient, relating to the vascularized tissue, based upon the correlation. 2. The method of claim 1, the step of generating a time series of images comprising generating a time series of electrical impedance tomography images. 3. The method of claim 1, the step of generating a time series of cardiovascular data comprising generating a time series of pulse-oximetry data. 4. The method of claim 1, the step of evaluating correlation comprising analyzing correlation between the time series of images and heartbeat cycles identified from the time series of cardiovascular data. 5. The method of claim 1, further comprising generating at least one correlation-indicating image indicating correlation between the time series of images and the time series of cardiovascular data. 6. The method of claim 5, further comprising overlaying the at least one correlation-indicating image on the time series of images. 7. The method of claim 1, the property being presence or non-presence of vascularized cancer tissue in the at least a portion of a patient. 8. The method of claim 1, the property being amount or type of vascularized tissue in the at least a portion of a patient. 9. A method for cardiovascular-dynamics correlated imaging, comprising: receiving a time series of images of at least a portion of a patient;receiving a time series of cardiovascular data for the patient;evaluating correlation between the time series of images and the time series of cardiovascular data, said evaluating correlation including: (a) detecting at least one cardiovascular signature in the time series of cardiovascular data to identify at least one heartbeat cycle,(b) referencing the time series of images to timing of the at least one heartbeat cycle, and(c) analyzing the time series of images as a function of timing within a heartbeat cycle;identifying vascularized tissue of the patient based upon the correlation between the time series of images and the at least one heartbeat cycle; anddetermining a property of the patient, relating to the vascularized tissue, based upon the correlation between the time series of images and the at least one heartbeat cycle. 10. The method of claim 9, the step of referencing comprising, if heartbeat rate is not constant, resampling the time series of cardiovascular data, and in accordance therewith the time series of images, to emula... | THE TRUSTEES OF DARTMOUTH COLLEGE | G06K009/00 A61B005/00 A61B005/0205 A61B005/053 A61B006/00 A61B005/055 G06T007/00 A61B005/024 A61B005/1455 G06F019/00 A61B006/03 A61B005/0245 A61B005/026
US10201401 | B2 | 2019-02-12 | System and method for fabricating a dental restoration | 2017-12-12 | A system for fabricating a dental restoration to restore a tooth at a restoration site in a dentition of a patient is disclosed. The dentition includes a restoration dental arch and an opposing dental arch. The restoration dental arch include the restoration site and the opposing dental arch is opposite the restoration dental arch. The system includes an impression apparatus, a motion capture apparatus, an interface apparatus, and a restoration design system. The impression apparatus is configured to capture an impression of the dentition of the patient. The motion capture apparatus is configured to capture a plurality of location data points that represent the locations of the opposing dental arch relative to the restoration dental arch. The interference model generation system is configured to generate an interference model for the restoration site. The restoration design system is for designing a restoration using the interference model. | 1. A method of generating a dental restoration for a patient, the method comprising: fabricating a physical interference model from an impression and a functional bite map, the impression representing at least a portion of a dentition of the patient, the functional bite map representing bite registration information for a plurality of bite positions of the dentition of the patient, wherein the physical interference model is generated using at least two of the plurality of bite positions of the dentition of the patient;fabricating a physical dental model using the impression, wherein the physical dental model includes at least a portion of the dentition of the patient, and wherein the physical interference model includes a retention structure configured to align and secure the physical interference model to the physical dental model;aligning the physical interference model to a restoration site of the patient; anddesigning a dental restoration for the restoration site using the interference model. 2. The method of claim 1, wherein the physical interference model is fabricated using a rapid fabrication machine. 3. The method of claim 1, further comprising: placing the dental restoration on the physical dental model;securing the physical interference model to the physical dental model; andchecking for interferences between the dental restoration and the physical interference model. 4. The method of claim 3, further comprising adjusting the dental restoration to remove at least a portion of the interferences between the dental restoration and the physical interference model. 5. The method of claim 1, further comprising scanning a physical functional bite map using a 3D scanner to generate the functional bite map. 6. The method of claim 5, wherein the physical functional bite map comprises a securing layer and a bite capture layer, the securing layer being configured to secure the physical functional bite map to a first dental arch of the dentition of the patient, the bite capture layer being configured to capture indents corresponding to the location of a second dental arch of the dentition of the patient relative to the first dental arch. | Bruce Willard Hultgren | A61C005/77 A61B005/11 A61C009/00 A61K006/10 A61C013/34 A61B005/00 G05B019/4099 A61C013/00 A61C008/00 A61C019/05
US10213591 | B2 | 2019-02-26 | Plug-in connector for medical tubes | 2009-06-29 | A second part extending around a first part in a plugged-together state. The second part has snap-in element with an inwardly protruding projection for meshing with a complementary recess on an outer surface of the first part to hold the second part fixed in the axial direction on the first part. Both parts have a central passage opening. One part has an end area expanding towards the outlet opening in a connection area, and the other part is connected to an elastic section, arranged in its interior. The front end of the elastic section is pressed into contact with the expanded end area of the opposite part. The projection of the snap-in element maintains the first and second parts meshed together, so that the elastic section exerts a sealing function due to the pressure on the expanding end area. | 1. A medical system comprising: a medical tube plug-in connector comprising an elastic section, a first plug-in part and a second plug-in part, wherein the second plug-in part extends around the first plug-in part in a plugged-together state, wherein the second plug-in part has at least one forwardly protruding snap-in element, which has at a front end at least one inwardly protruding projection, which is provided for engaging a complementary recess in an outer surface of the first plug-in part in order to hold the second plug-in part fixed in an axial direction on the first plug-in part due to the projection meshing with the recess, each of the first plug-in part and the second plug-in part having a central passage opening, one of the first plug-in part and the second plug-in part having a surface defining an open end area radially expanding as a function of axial position towards an outlet opening in a connection area and the other of the first plug-in part and the second plug-in part being connected to the elastic section with the elastic section arranged in an interior thereof, said open end area being in communication with one end of said central passage of said one plug-in part, the elastic section protruding into the connection area, so that an outer and axially facing front end surface of the elastic section is pressed into contact with the surface defining the expanded end area of the opposite one of the first plug-in part and the second plug-in part when the projection of the at least one snap-in element maintains the second plug-in part meshed with the first plug-in part, so that the axially facing front end surface of the elastic section exerts a sealing function due to a pressure of the elastic section on the surface defining the expanding end area;a sphygmomanometer cuff for detecting the blood pressure;a medical tube connected to said sphygmomanometer cuff, said central passage and said open end area of said one plug-in part being in communication with a passage of said medical tube;a monitor for analysis and display of the blood pressure of a test subject, said sphygmomanometer cuff being connected to said monitor by said medical tube and said medical tube plug-in connector. 2. A medical system in accordance with claim 1, wherein the elastic section comprises a front end of said medical tube connected to one of the first plug-in part and the second plug-in part. 3. A medical system in accordance with claim 1, wherein: the elastic section is made in one piece with one of the first plug-in part and the second plug-in part; anda material of the elastic section is manufactured with a lower Shore hardness than at least one of the plug-in parts. 4. A medical system in accordance with claim 3, wherein one of the first plug-in part and the second plug-in part is manufactured from an elastic material with a lower Shore hardness than the other plug-in part; and the elastic section consists essentially of one or more of a thermoplastic el... | DRÄGERWERK AG & CO. KGAA | A61M039/12 A61B005/022 A61M039/10 F16L037/092
US10231622 | B2 | 2019-03-19 | Systems, devices, and methods for analyzing and enhancing patient health | 2015-02-05 | There are disclosed systems, devices, and methods for generating insights relating to patient health using a social networking platform interconnecting a patient with a plurality of care givers. The patient is provided access to a computer application configured to solicit and collect patient data from the patient, the computer application selected based on at least one characteristic of the patient. First patient data reflective of the health condition of the patient, as collected by the computer application, are received through the social networking platform. A communication from a care giver is transmitted to the patient through the social networking platform. Second patient data reflective of the health condition responsive to the transmitted communication are received through the social networking platform. The first and second patient data are analyzed to determine at least one insight relating to health of the patient; and a report is generated to present the insight. | 1. A computer-implemented method for generating insights relating to patient health using a social networking platform interconnecting a patient with a plurality of care givers, the method comprising: receiving at least one characteristic of the patient, the at least one characteristic comprising a health condition of the patient;providing, on a user interface at a first computing device, options to one or more of the plurality of care givers to customize at least one customized computer application for use by the patient to solicit and collect patient data from the patient, wherein the visual appearance of the at least one customized computer application is customized to the patient;providing the at least one customized computer application to a portal accessible by the patient;displaying, on a user interface at a second computing device, the at least one customized computer application by way of the social networking platform and the portal;receiving, at the at least one customized computer application, first patient data reflective of the health condition of the patient;transmitting, by way of at the social networking platform, a communication from at least one of the care givers to the patient, wherein the transmitting comprises translating, by at least one of a dictionary and/or a look-up table, technical language in the communication to plain language, wherein the technical language includes at least one medical term, wherein the transmitting comprises applying speech-to-text conversion to the communication;receiving, by way of the social networking platform, second patient data reflective of the health condition of the patient, the second patient data responsive to the transmitted communication;receiving third patient data generated by an electronic device comprising a sensor for detecting the third patient data;analyzing, using at least one processor, the first, second and third patient data to determine at least one insight relating to health of the patient;generating, using the at least one processor, a report for presenting the at least one insight, wherein the generating comprises classifying the patient into at least one group of patients, and wherein the classifying comprises generating a behavioural fingerprint for the patient;displaying the report to at least one of the patient and one or more of the plurality of care givers. 2. The method of claim 1, further comprising: processing, at the at least one processor, the first patient data to generate a recommendation for a communication from the at least one care giver to the patient. 3. The method of claim 1, further comprising: matching, at the at least one processor, at least one further care giver to the patient based on at least the health condition of the patient. 4. The method of claim 1, further comprising: offering an incentive to the patient for entering the first patient data. 5. The method of claim 1, wherein one or both of the first patient data and the second patien... | SELF CARE CATALYSTS INC. | G16H015/00 A61B005/00 H04L029/08 G16H010/60 G06F019/00 A61B005/021 G01G019/44
US10220219 | B2 | 2019-03-05 | Methods and devices for accurately classifying cardiac activity | 2018-01-08 | Methods, systems, and devices for signal analysis in an implanted cardiac monitoring and treatment device such as an implantable cardioverter defibrillator. In illustrative examples, captured data including detected events is analyzed to identify likely overdetection of cardiac events. In some illustrative examples, when overdetection is identified, data may be modified to correct for overdetection, to reduce the impact of overdetection, or to ignore overdetected data. New methods for organizing the use of morphology and rate analysis in an overall architecture for rhythm classification and cardiac signal analysis are also discussed. | 1. An implantable cardiac monitoring device comprising operational circuitry and a plurality of electrodes electrically coupled to the operational circuitry, the operational circuitry being configured to perform a method of cardiac signal analysis comprising: the operational circuitry receiving an electrical signal from the electrodes and detecting a series of events in the electrical signal and identifying intervals between consecutive detected events;the operational circuitry using morphology analysis to identify overdetections of electrical signals emanating from the heart of a patient in the series of events;whenever an overdetection is identified, the operational circuitry combining an interval preceding the overdetection and an interval following the overdetection to form a combined interval;following the morphology analysis to identify overdetections, the operational circuitry certifying combined intervals and intervals that are not adjacent to overdetections; andthe operational circuitry estimating a cardiac rate using only the certified intervals;wherein the operational circuitry comprises a memory for storing cardiac data and the operational circuitry is configured to use the estimated cardiac rate to determine whether to store data in the memory. 2. The implantable cardiac monitoring device of claim 1, wherein the operational circuitry is configured to store data in the memory in response to identifying overdetections. 3. The implantable cardiac monitoring device of claim 1 wherein the operational circuitry is further configured to perform a step of waveform appraisal including determining whether individual detected events are noisy, and wherein the step of identifying intervals between consecutive detected events in the series of events comprises identifying only intervals that occur between individual detected events that are not noisy. 4. The implantable cardiac monitoring device of claim 1 wherein the operational circuitry is further configured such that the morphology analysis includes a template morphology analysis in which: detected events are compared to a morphology template to generate correlation scores;a series of correlation scores are characterized as High or Low;High-Low-High patterns are identified as indicating overdetection; andif a High-Low-High pattern is identified, the detected event having the Low correlation score is identified by the operational circuitry as an overdetection. 5. The implantable cardiac monitoring device of claim 1 wherein the operational circuitry is further configured such that each detected event is affiliated with a sample window composed of a number of signal amplitude samples and the morphology analysis includes Wide Complex Analysis in which an overdetection is identified when first and second detected events are separated by an interval that is shorter than a predetermined Wide Complex threshold interval and at least one of the following conditions is identified: the first and secon... | Cameron Health, Inc. | A61B005/04 A61N001/39 A61B005/0452 A61B005/00 A61N001/37 A61B005/024
US10238297 | B2 | 2019-03-26 | Object information acquiring apparatus | 2015-07-28 | The present invention uses an object information acquiring apparatus having: an optical transmitter that transmits light and emits the light to an object; a first optical meter disposed at the incidence side of the optical transmitter; a second optical meter disposed at the emission side of the optical transmitter; a calculator that calculates an equation that indicates the relationship between the fluence of light measured by the first optical meter and the fluence of light measured by the second optical meter; a probe that receives an acoustic wave that is generated from the object due to the light emitted by the optical transmitter and converts the acoustic wave; and a processor that acquires specific information about the inside of the object. | 1. An object information acquiring apparatus comprising: a light source;an optical transmitter configured to transmit light emitted from the light source;a scan controller configured to move an emission side of the optical transmitter;a first optical meter disposed at an incidence side of the optical transmitter and configured to measure light fluence;a second optical meter configured to measure light fluence;a calculator configured to calculate a conversion factor that indicates a relationship between the fluence of light measured by the first optical meter and the fluence of light measured by the second optical meter;a probe configured to receive an acoustic wave that is generated from an object due to the light emitted by the optical transmitter and convert the acoustic wave into an electric signal; anda processor configured to acquire specific information about the inside of the object based on the electric signal,wherein the scan controller can execute a first scanning mode for moving the optical transmitter so that the optical transmitter irradiates the object with the light emitted from the light source and a second scanning mode for moving the optical transmitter so that the second optical meter measures the fluence of light emitted from the optical transmitter;wherein the calculator calculates the conversion factor based on the fluence of light measured by the first optical meter and the fluence of light measured by the second optical meter in the second scanning mode, andwherein the processor acquires the specific information based on the electric signal acquired by the probe in the first scanning mode, the fluence of light measured by the first optical meter in the first scanning mode, and the conversion factor. 2. The object information acquiring apparatus according to claim 1, further comprising a storage configured to store the conversion factor calculated by the calculator. 3. The object information acquiring apparatus according to claim 2, further comprising a determiner configured to compare the conversion factor stored in the storage with a new conversion factor calculated by the calculator, and update the conversion factor stored in the storage to the new conversion factor calculated by the calculator when the variation of conversion factor is included within a predetermined range. 4. The object information acquiring apparatus according to claim 1, further comprising a determiner configured to determine whether the conversion factor is included within a predetermined range or not. 5. The object information acquiring apparatus according to claim 3, wherein the determiner is configured to cause a notifier to issue a notification of the fact that the conversion factor is beyond the predetermined range. 6. The object information acquiring apparatus according to claim 1, further comprising a connector configured to detachably connect the second optical meter to the calculator. 7. The object information acquiring apparatus acco... | CANON KABUSHIKI KAISHA | A61B005/00 G01N021/17 G01N021/49
US10219723 | B2 | 2019-03-05 | Integrated MR imaging and interventional coil device method and system | 2017-01-03 | MR imaging and intervention functions are localized within a single device. At least one integrated coil device which has at least one RF coil, a housing which encases the RF coil and provides an anatomically conformal surface, and a plurality of apertures. The integrated coil device slides along a guide rail system to adjust the size of a patient anatomical imaging region. The apertures in the integrated coil device are available to secure tool holder grid plate inserts or other interventional device guides. The inserts assist in holding the soft tissue for diagnostic imaging and provide support for biopsy/interventional instrument guides. The integrated MR imaging and interventional coil device works in combination with a prone patient support structure, an adaptive torso sling, and also features an open architecture design for improved patient access. The device also works for supine or side imaging procedures. | 1. A method for immobilizing a patient during combined MR imaging and intervention comprising: positioning a patient with a patient breast or axilla anatomical region received in an anatomical imaging region of a support structure;immobilizing the patient anatomical region between a lateral coil device and a medial coil device by independently translating at least one of the lateral and medial coil devices to adapt the anatomical imaging region to the received patient anatomical region, at least one of the lateral and medial coil devices having curved conformal surfaces that conform with at least one of the breast and the axilla anatomical regions; andinserting an interventional device along a trajectory through an aperture in the conformal surface into the patient anatomical region. 2. The method according to claim 1, wherein immobilizing includes: immobilizing at least one of the patient breast region and the axilla anatomical region between the lateral coil device and the medial coil device by independently translating at least one of the coil devices with curved conformal surfaces laterally to adapt the anatomical receiving region to the patient breast or axilla anatomical region. 3. The method according to claim 1, wherein immobilizing includes: immobilizing the patient axilla anatomical region between the lateral coil device and the medial coil device by independently translating the lateral coil device laterally to adapt the anatomical imaging region to the patient axilla anatomical region. 4. The method according to claim 1, wherein immobilizing includes: improving patient comfort in one of a prone and supine position by adjusting a head rest which supports the patient's head and accommodates various neck lengths, a clavicle support which supports the patient's clavicle and chest, and a torso support which supports the patient's torso and accommodates to various torso sizes. 5. A method for immobilizing a patient during combined magnetic resonance (MR) imaging and intervention comprising: positioning the patient on a support structure configured to be disposed in an MR examination space;translating at least one coil device disposed on the support structure and defining an anatomical imaging region to adjust a size of the anatomical imaging region, the at least one coil device including a housing having conformal surface facing the anatomical imaging region, which conforms with a patient anatomical portion to be received in the anatomical imaging region and at least one radiofrequency (RF) coil element encased in the housing;inducing MR and/or receiving MR signals from the anatomical imaging region with the at least one radiofrequency (RF) coil element;inserting an interventional device along a trajectory through an aperture in the conformal surface into the anatomical portion; andwherein the at least one coil device includes a lateral coil device and a medial coil device and an axilla coil and wherein the anatomical portion includes a... | KONINKLIJKE PHILIPS N.V. | A61B005/05 A61B005/055 A61B010/02 G01R033/28 G01R033/34 A61B005/00 A61B010/00
US10234340 | B2 | 2019-03-19 | Multilayer structure for capacitive pressure sensing | 2015-04-02 | A multilayer structure for a garment, optionally footwear, includes a flexible substrate film for accommodating electronics, a number of flexible sensor pads provided on the film utilizing printed electronics technology, optionally screen printing or ink jetting, at least one electronic circuit, preferably integrated circuit, further provided on the film for controlling capacitive measurements via the number of sensor pads for obtaining an indication of pressure subjected to the multilayer structure, a number of conductor traces further printed on the film for electrically connecting the at least one electronic circuit and the number of capacitive sensor pads, a power supply element for powering electricity-driven components including the at least one electronic circuit, and at least one plastic layer molded upon the film substantially embedding the number of sensor pads, conductor traces and the at least one electronic circuit therewithin. A related method of manufacture is presented. | 1. A method for manufacturing a multilayer structure, the method comprising: printing a plurality of flexible sensor pads on a flexible substrate film;printing conductor traces on the flexible substrate film to electrically connect each flexible sensor pad of the plurality of flexible sensor pads with an electronic circuit, each conductive trace connecting one of the plurality of flexible sensor pads with the electronic circuit;providing the electronic circuit on the flexible substrate film to control capacitive measurements via the plurality of flexible sensor pads to obtain an indication of pressure subjected to the multilayer structure and to monitor a capacitance between each flexible sensor pad of the plurality of flexible sensor pads and a sole of a user placed upon the structure and functionally forming a capacitor with the at least one flexible sensor pad of the plurality of flexible sensor pads the electronic circuit overmolded with a first material layer after the electronic circuit is provided on the flexible substrate;attaching a Surface-Mount Device (SMD) to the flexible substrate film;providing a power supply element for supplying electricity-driven components including the electronic circuit with electricity; andmolding a second material layer being a plastic layer upon the flexible substrate film substantially embedding the plurality of flexible sensor pads, the conductor traces, the SMD, and the electronic circuit therewithin. 2. The method according to claim 1, wherein printing the plurality of flexible sensor pads includes printing a first flexible sensor pad at a location remote to the SMD. 3. The method according to claim 1, wherein printing the plurality of flexible sensor pads on the flexible substrate film includes the flexible substrate film being free of recesses, cuts, and openings. 4. A method of manufacturing a garment, the method comprising: printing a plurality of flexible sensor pads on a flexible substrate film;printing a conductor traces on the flexible substrate film to electrically connect each flexible sensor pad of the plurality flexible sensor pads with an electronic circuit;providing the electronic circuit on the flexible substrate film to control capacitive measurements via the plurality of flexible sensor pads to obtain an indication of pressure subjected to the multilayer structure and to monitor a capacitance between the each flexible sensor pad of the plurality of flexible sensor pads and a sole of a user placed upon the structure and functionally forming a capacitor with the at least one flexible sensor pad of the plurality of flexible sensor pads the electronic circuit overmolded with a first material layer after the electronic circuit is provided on the flexible substrate;attaching a Surface-Mount Device (SMD) to the flexible substrate film;providing a power supply element for supplying electricity-driven components including the electronic circuit with electricity;molding a second material layer... | TACTOTEK OY | G01D007/08 G01L003/00 G01L001/14 H05K003/10 A61B005/103 A61B005/11 A61B005/00 H05K001/18 H05K003/28
US10213154 | B2 | 2019-02-26 | Strain sensor device with a biological substrate and method of manufacturing thereof | 2015-03-12 | A strain sensor device having a biological substrate composed of a standalone bone graft or an isolated piece of bone that can be incorporated directly into, or attached to another piece of bone that is then implantable, in a biological subject, and a method thereof. The strain sensor device can includes a strain sensing circuit, which is composed of at least a first dielectric layer and a first conductive layer, that functions as a strain gauge. The first dielectric layer can be composed of dielectric material disposed over the biological substrate. The first conductive layer, which has a pattern, can be disposed over the first dielectric material. A bonding interface is disposed between the biological substrate and the first dielectric layer. The bonding interface can be composed of an underlayer of polydimethylsiloxane and a first interface layer. The underlayer can be disposed on the bone graft substrate. | 1. A strain sensor device implantable in a biological subject, the strain sensor device comprising: a biological substrate composed of a bone graft;a first dielectric layer composed of dielectric material disposed over the biological substrate;a bonding interface, composed of an underlayer and a first interface layer, disposed between the biological substrate and the first dielectric layer, the underlayer being disposed on the biological substrate and the first interface layer being disposed on the underlayer;a first conductive layer having a pattern disposed over the first dielectric material; anda second dielectric layer;a second conductive layer,wherein the second dielectric layer and the second conductive layer are disposed between the first interlace layer and the first dielectric layer; anda strain sensing circuit, composed of the first dielectric layer, the first conductive layer, the second dielectric layer, and the second conductive layer, that functions as a strain gauge. 2. The strain sensor device according to claim 1, wherein the underlayer is composed of polydimethylsiloxane (PDMS). 3. The strain sensor device according to claim 2, wherein the first dielectric layer is composed of silicon nitride. 4. The strain sensor device according to claim 3, wherein the second dielectric layer is composed of silicon nitride. 5. The strain sensor device according to claim 4, further including: a second interface layer; anda third interface layer,wherein the second dielectric layer is disposed on the first interface layer,wherein the second interface layer is disposed on the second dielectric layer,wherein the second conductive layer is disposed on the second interface layer, andwherein the third interface layer is disposed on the second conductive layer. 6. The strain sensor device according to claim 5, wherein the first dielectric layer is disposed on the third interface. 7. The strain sensor device according to claim 6, further including: a fourth interface layer,wherein the fourth interface layer is disposed on the first dielectric layer, andwherein the first conductive layer is disposed on the fourth interface layer. 8. The strain sensor device according to claim 7, wherein each of the first, second, third, and fourth interface layers is composed of titanium. 9. The strain sensor device according to claim 8, wherein: the underlayer has a thickness of 10 μm,each of the first, second, third, and fourth titanium interface layers has a thickness of 10 nm,each of the first and second dielectric layers has a thickness of 100 nm, andeach of the first and second conductive layers has a thickness of 100 nm. 10. A method of manufacturing a strain sensor device implantable in a biological subject, the strain sensor device comprising: a biological substrate composed of a bone graft;a first dielectric layer composed of dielectric material disposed over the biological substrate;a bonding interface, composed of an underlayer of polydimethylsiloxan... | COLORADO STATE UNIVERSITY RESEARCH FOUNDATION | A61B005/00 A61F002/28
US10194841 | B2 | 2019-02-05 | Optimizing medication dosage based on analyte sensor data | 2015-02-26 | Methods, apparatuses, and systems are provided for determining whether to administer a medication dose as a single dose or whether to fractionate the single dose to be administered as at least two discrete doses. Embodiments include determining a first analyte level and a first rate of change of the analyte level; determining an initial medication dose based on one or more anticipated subsequent medication doses, the first analyte level relative to an analyte level threshold, and the first rate of change of the analyte level relative to a rate of change threshold; administering the initial medication dose; determining a second analyte level and a second rate of change of the analyte level based on subsequent analyte data; and determining a subsequent medication dose based on the second analyte level relative to the analyte level threshold and the second rate of change relative to the rate of change threshold. | 1. An apparatus, comprising: an in vivo sensor;a processor in electrical communication with the in vivo sensor; anda memory coupled to the processor and operative to store instructions executable by the processor, the instructions include: determining a first analyte level and a first rate of change of the first analyte level based on analyte data received from the in vivo sensor;determining whether a medication is required based on the first analyte level relative to an an analyte level threshold, and the first rate of change of the first analyte level relative to a rate of change threshold; anddetermining whether to administer the medication as a single medication dose or to fractionate the single medication dose into at least two discrete doses, the at least two discrete doses being an initial medication dose and one or more anticipated subsequent medication doses, wherein when it is determined to fractionate the single medication dose into the at least two discrete doses, the instructions executable by the processor further including: determining the initial medication dose based on the one or more anticipated subsequent medication doses, the first analyte level relative to the analyte level threshold, and the first rate of change of the analyte level relative to the rate of change threshold;determining a time at which to determine a subsequent medication dose based on one or more of the first analyte level and the first rate of change of the analyte level;providing an indication to administer the initial medication dose;determining a second analyte level and a second rate of change of the analyte level based on subsequent analyte data received from the in vivo sensor; anddetermining the subsequent medication dose at the previously determined time based on the second analyte level relative to the analyte level threshold and the second rate of change of the analyte level relative to the rate of change threshold. 2. The apparatus of claim 1, wherein the instructions further include an instruction to provide an indication to administer the subsequent medication dose. 3. The apparatus of claim 2, wherein the instructions to provide the indication to administer the initial and subsequent medication doses include instructions to provide a message to a user via a user interface. 4. The apparatus of claim 2, further comprising an automatic infusion device in electrical communication with the processor and configured to administer the initial and subsequent medication dose to a user, wherein the instructions to provide the indication to administer the initial and subsequent medication doses include instructions to transmit signals to the automatic infusion device to administer the initial and subsequent medication doses. 5. The apparatus of claim 4, wherein the instructions to transmit the signals to the automatic infusion device to administer the subsequent medication dose occurs in response to an input at a user interface. 6. The apparatus of c... | Abbott Diabetes Care Inc. | A61B005/145 G06F019/00 A61M005/172 A61B005/00 A61M005/142
US10219711 | B2 | 2019-03-05 | Circuits and methods for photoplethysmographic sensors | 2016-07-29 | Some embodiments relate to a device, method, and/or computer-readable medium storing processor-executable process steps for processing a photoplethysmographic (“PPG”) signal in a monitoring device that monitors a property of blood flow. In some embodiments, the processing includes obtaining a first digital signal representing a detected light signal having a non-pulsatile (e.g., DC) component and a pulsatile component (e.g., AC). An offset control signal is generated from an estimation of the non-pulsatile component and a second digital signal is generated after subtracting the offset control signal from the detected light signal and applying a gain to the subtracted signal. A reconstructed signal is generated that is calculated from the gain and one or more of (i) the first digital signal, and (ii) the second digital signal and the offset control signal. | 1. A method for processing a photoplethysmographic (PPG) signal in a monitoring device that measures a property of blood flow, the method comprising: causing one or more first light sources to emit light in the green wavelength spectrum during first periods of time;causing one or more second light sources to collectively emit light in the red and infrared wavelength spectra during second periods of time different from the first periods of time;obtaining a detected light signal from one or more detectors during the first and second periods of time, the detected light signal including pulsatile and non-pulsatile components;obtaining a first digital signal representing the detected light signal;generating, from the first digital signal, an offset control signal from an estimation of the non-pulsatile component; generating a second digital signal by subtracting the offset control signal from the detected light signal to produce a subtracted signal and then applying a gain to the subtracted signal;generating a reconstructed signal calculated from the gain, the second digital signal, and the offset control signal;setting the offset control signal to zero while generating the reconstructed signal for each first period of time;outputting data derived from portions of the reconstructed signal associated with the first periods of time as a heart rate; andoutputting data derived from portions of the reconstructed signal associated with the second periods of time as a blood oxygenation level. 2. The method of claim 1, wherein generating the offset control signal includes: selecting a value for the offset control signal such that the second digital signal does not exceed a range threshold. 3. The method of claim 2, wherein generating the offset control signal includes: selecting an initial value for the offset control signal;determining that the second digital signal exceeds a range threshold;selecting a subsequent value for the offset control signal; anddetermining that the second digital signal does not exceed the range threshold. 4. The method of claim 1, further comprising: constructing a digital representation over time of the detected light signal based on the data derived from the reconstructed signals. 5. The method of claim 4, wherein one or more of the second periods of time are consecutive and at least one of the offset control signals and the gains used to generate the reconstructed signal for the one or more consecutive second periods of time varies from one second period of time to the next second period of time. 6. The method of claim 1, wherein the first digital signal is generated by an analog-to-digital converter with sufficient resolution to measure, during the second periods of time, the non-pulsatile component but not the pulsatile component. 7. The method of claim 1, wherein the detected light signal represents the light emitted by the one or more first light sources or the one or more second light sources after interacting with a ... | Fitbit, Inc. | A61B005/1455 A61B005/026 A61B005/024 A61B005/0295 A61B005/00 A61B005/0255
US10220103 | B2 | 2019-03-05 | Magnetic microstructures for magnetic resonance imaging | 2015-06-15 | The present invention relates to a magnetic resonance structure with a cavity or a reserved space that provides contrast and the additional ability to frequency-shift the spectral signature of the NMR-susceptible nuclei such as water protons by a discrete and controllable characteristic frequency shift that is unique to each MRS design. The invention also relates to nearly uniform solid magnetic resonance T2* contrast agents that have a significantly higher magnetic moment compared to similarly-sized existing MRI contrast agents. | 1. A magnetic resonance contrast agent comprising a plurality of contrast structures, each contrast structure consisting of: (a) a magnetic material arranged as a pair of disks defining a space between a circular surface of each disk, wherein the centers of the circular surfaces of the disks are arranged along a same axis normal to the circular surfaces, wherein the circular surfaces are parallel to each other, and wherein each disk consists of one or more layers of a material selected from the group consisting of a ferromagnetic material, a paramagnetic material, a superparamagnetic material, an alloy, a magnetic compound, and a combination thereof; and(b) a non-magnetic spacer arranged between the disks, wherein the non-magnetic spacer consists of a material selected from the group consisting of a metal, a photo-epoxy, a hydrogel, a polymer, a ceramic, a plastic, a photoresist, and a combination thereof;wherein each contrast structure has a maximum dimension between about 10 nm and about 100 μm, andwherein the space creates a spatially extended region contained within a near-field region of the contrast structure over which an applied magnetic field results in a homogeneous field, such that nuclear magnetic moments of a second material when arranged within said spatially extended region precess at a characteristic Larmor frequency, whereby the magnetic resonance contrast agent is adapted to emit a characteristic magnetic resonance signal of the magnetic material. 2. The magnetic resonance contrast agent of claim 1, wherein the non-magnetic spacer is configured to change in geometry in response to the environment of the magnetic resonance contrast agent, and wherein the change in geometry changes the spacing between the disks, thereby changing the magnitude of the homogeneous field. 3. The magnetic resonance contrast agent of claim 2, wherein the geometry of non-magnetic material changes in response to pH, temperature, or solution salinity. 4. The magnetic resonance contrast agent of claim 3, wherein the non-magnetic material expands or contracts in response to a change in temperature, thereby increasing or decreasing the spacing between the disk-shaped magnetic portions. 5. The magnetic resonance contrast agent of claim 3, wherein the non-magnetic material expands or contracts in response to a change in pH, thereby increasing or decreasing the spacing between the disks. 6. The magnetic resonance contrast agent of claim 3, wherein the non-magnetic material consists of a hydrogel. 7. The magnetic resonance contrast agent of claim 2, wherein geometry of the non-magnetic spacer changes in response to pressure, vibration, orientation changes, or torque. 8. The magnetic resonance contrast agent of claim 2, wherein the non-magnetic spacer decomposes or disconnects from at least one of the disks in response to the environment. 9. The magnetic resonance contrast agent of claim 8, wherein the decomposition or disconnection of the non-magnetic spa... | The United States of America, as Represented by the Secretary, Department of Health and Human Services The United States of America, as represented by the Secretary of Commerce | A61K049/18 G01R033/56 A61B005/055 A61B005/05 B82Y005/00 B82Y030/00 G01R033/563 G01R033/28
US10238341 | B2 | 2019-03-26 | Systems and methods for autonomously soothing babies | 2017-05-23 | Systems and methods are disclosed for autonomously soothing babies. An example method may include receiving a first sound input from a microphone, processing the first sound input, determining a baby status based at least in part on the first sound input, determining an output action based at least in part on the baby status; and implementing the output action at the children's apparatus. | 1. A method comprising: receiving, by a children's apparatus comprising one or more computer processors coupled to at least one memory, a first sound input from a microphone;processing the first sound input comprising: determining a Fourier transform of the first sound input; anddetermining a standard deviation of the Fourier transform;determining a baby status based at least in part on the standard deviation of the Fourier transform;determining an output action based at least in part on the baby status; andimplementing the output action at the children's apparatus. 2. The method of claim 1, wherein processing the first sound input further comprises detecting an acoustic signature of a baby's cry using a sound processing algorithm. 3. The method of claim 2, wherein the sound processing algorithm comprises a mel frequency cepstral coefficient sound processing algorithm. 4. The method of claim 1, further comprising: determining a power spectral density estimate of the first sound input; anddetermining a maximum value of the power spectral density estimate;determining that the standard deviation and the maximum value are associated with the output action;wherein determining the baby status is based at least in part on the maximum value. 5. The method of claim 1, wherein the baby status is an uncomfortable baby status, the method further comprising: determining an operational mode of the device; anddetermining an active device setting modification profile using the operational mode;wherein determining the output action comprises selecting an output action using the active device setting modification profile. 6. The method of claim 1, wherein determining the baby status comprises selecting the baby status from one of: a crying status, a whining status, a babbling status, a laughing status, or a non-baby status. 7. The method of claim 1, wherein determining the output action comprises adjusting a swing speed, adjusting a vibration intensity, or adjusting a sound output volume. 8. The method of claim 1, wherein the first sound input is a discrete segment of sound data or streaming sound data. 9. The method of claim 1, further comprising: determining that the baby status is a soothed baby status; andimplementing a post-soothing device setting modification. 10. The method of claim 1, wherein the baby status is a first baby status and the output action is a first output action, the method further comprising: receiving a second sound input;processing the second sound input;determining a second baby status based at least in part on the second sound input;determining that the second baby status is different than the first baby status; anddetermining a second output action based at least in part on the second baby status. 11. The method of claim 1, further comprising: detecting a motion of a baby; anddetermining an amount of motion of the baby;wherein determining the output action is based at least in part on the amount of motion of the baby. 12. An... | Graco Children's Products Inc. | A63H033/00 A61B005/00 A47D009/02 B62B009/22
US10219834 | B2 | 2019-03-05 | Use of absorption material to reduce radio frequency-induced heating in external fixation devices | 2015-10-09 | The present invention in general provides methods for reducing RF-induced heating in an external fixation device including at least two bars, at least two clamps and at least two pins; and external fixation devices with significantly lower RF heating at the pins' tips when compared to other external fixation devices. | 1. An external fixation device, comprising at least two bars, at least two clamps, at least two pins, and an absorption material between at least a bar and at least one clamp, or between at least one clamp and at least one pin, wherein the absorption material has an electric conductivity in the range of 10−2-100 S/m, andwherein the RF heating at a tip pf the pins is significantly reduced compared to that in an external fixation device without an absorption material between at least a bar and at least one clamp, or between at least one clamp and at least one pin. 2. The external fixation device of claim 1, wherein the absorption material is in the form of a film and serves as intermediate between at least one bar and at least one clamp, or between at least one clamp and at least one pin. 3. The external fixation device of claim 1, wherein the absorption material is in the form of a film and completely or partially covers the area of at least a bar to which at least one clamp is connected, or the area of at least a pin to which at least one clamp is connected. 4. The external fixation device of claim 1, wherein the absorption material is in the form of a film and completely covers the area of at least a bar to which at least one clamp is connected, or the area of at least a pin to which at least one clamp is connected. 5. The external fixation device of claim 1, wherein the absorption material is in the form of a film and covers the area of every connection point between a bar and a clamp, or between a clamp and a pin. 6. The external fixation device of claim 1, wherein the absorption material has an electric conductivity between that of a perfect electric conductor and an insulator. 7. The external fixation device of claim 1, wherein the absorption material has an electric conductivity in the range of 10−2-10 S/m. 8. The external fixation device of claim 7, wherein the absorption material has an electric conductivity in the range of 10−2-10−1 S/m. 9. The external fixation device of claim 1, wherein the absorption material has a permittivity in the range of about 1 to 1010 epsr. 10. The external fixation device of claim 1, wherein the absorption material has a thickness of not greater than 10 mm. | Ji Chen | A61B017/60 A61B005/055 A61B017/62 A61B017/64
US10226593 | B2 | 2019-03-12 | Lighting system and method for improving the alertness of a person | 2016-03-31 | A lighting system for improving the alertness of a person comprising: one or more light sources (101) arranged to emit light into an environment, at least one of the one or more light sources being arranged with a primary function comprising providing illumination into the environment; and a controller (103) configured to cause at least one of the at least one light sources to provide a secondary function of emitting at least a first light pulse (503) having a duration of between 1 ms and 50 ms, wherein there is an idle period (505) lasting at least 0.1 s on either side of the first light pulse. | 1. A lighting system comprising: one or more light sources arranged to emit light into an environment, said one or more light sources being arranged with a primary function comprising providing illumination into the environment, anda controller configured to cause at least said one or more light sources to provide a secondary function of emitting at least a first light pulse of bright light having a duration of between 1 ms and 50 ms, wherein there is an idle period lasting at least 0.1 s on either side of the first light pulse;wherein the controller is configured to cause at least said one or more light sources providing the secondary function to emit the first light pulse in accordance with a pre-programmed timing scheme; andwherein at least said one or more light sources arranged with the primary function is arranged for displaying or projecting information in the environment and wherein the pre-programmed timing scheme is linked to the displayed or projected information such that the first light pulse is timed to coincide with a visual change in the displayed or projected information. 2. The lighting system of claim 1, wherein the controller is configured to cause said one or more light sources to emit a second light pulse of bright light having a duration of between 1 ms and 50 ms, the second light pulse being made at least 0.1 s after the first pulse has stopped being emitted. 3. The lighting system of claim 2, wherein the controller is further configured to determine a time at which the second pulse should be emitted relative to the first pulse based at least in part on an activity to be undertaken by a person located in the environment. 4. The lighting system of claim 2, wherein said one or more light sources configured to emit the first light pulse is different from the said one or more light sources configured to emit the second light pulse. 5. The lighting system of claim 1, wherein the controller is configured to cause said one or more light sources providing the secondary function to emit the first light pulse in response to a determination that an alertness of a person located in the environment has decreased. 6. The lighting system of claim 5, wherein the controller is configured to make the determination that the alertness of a person located in the environment has decreased in response to receiving a report from at least one sensor configured to monitor a state of the person. 7. The lighting system of claim 1, wherein the controller is configured to cause said one or more light sources providing the secondary function to emit the first light pulse in response to an instruction from an operator of the lighting system. 8. The lighting system of claim 1, wherein the controller is configured to cause said one or more light sources providing the secondary function to only perform the secondary function. 9. The lighting system of claim 1, wherein the controller is configured to cause at least said one or more light sources prov... | PHILIPS LIGHTING HOLDING B.V. | A61N005/06 A61M021/00 A61B005/18 H05B037/02 H05B033/08 G08B021/06 G09G003/34 B60Q003/72
US10231637 | B2 | 2019-03-19 | Non-contact mapping system and method | 2014-03-05 | In a system and method for non-contact mapping of an anatomic structure, the spatial position of an electrode is determined independent of a previously generated three-dimensional model of the anatomic structure. A position of the electrode relative to a boundary surface of the model is determined, along with a corresponding point on the boundary surface of the three-dimensional model that is closest to the relative electrode position. A signed distance (d) of the relative electrode position from the corresponding closest point on the boundary surface is determined, wherein a positive signed distance indicates the relative electrode position is exterior to the model. In such an instance, the boundary surface is perturbed (e.g., expanded outward) at least in part as a function of the signed distance (d) until the relative electrode position lies interior to the model. | 1. A computer implemented method for modeling the spatial position of an electrode relative to a three-dimensional model of an anatomic structure, the three-dimensional model having a boundary surface that defines an exterior side of the three-dimensional model and an interior side of the three-dimensional model, the computer implemented method comprising: locating the electrode at a position that is at least one of abutting and in spaced proximity to the anatomic structure;determining a three-dimensional spatial position of the electrode independent of the three-dimensional model of the anatomic structure;determining, based at least in part on the determined three-dimensional spatial location of the electrode, a position of the electrode relative to the boundary surface of the three-dimensional model and a signed distance (d) between said determined relative electrode position and a point on the boundary surface of the three-dimensional model that is closest to the electrode, wherein the signed distance (d) indicates whether said determined relative electrode position is exterior or interior to the three-dimensional model;comparing the signed distance (d) to a tolerance criterion, wherein the tolerance criterion requires that the determined relative electrode position is interior to the three-dimensional model and spaced inward from the boundary surface of the three-dimensional model by a predetermined threshold distance value (t); andbased at least in part on the comparison not meeting the tolerance criterion, altering the boundary surface of the three-dimensional model such that the boundary surface at the closest point to said determined relative electrode position is moved a distance equal to a sum of the predetermined threshold distance value (t) and the signed distance (d), such that the relative position of the electrode is interior to the three-dimensional model and spaced inward from the altered boundary surface of the three-dimensional model by the predetermined threshold distance value (t). 2. The computer implemented method of claim 1 wherein altering the boundary surface comprises translating at least a portion of the boundary surface of the three-dimensional model. 3. The computer implemented method of claim 2 wherein translating at least a portion of the boundary surface of the three-dimensional model comprises translating at least a portion of the boundary surface of the three-dimensional model outward by an amount greater than the signed distance (d). 4. The computer implemented method of claim 2 wherein the three-dimensional model comprises a spline model including a plurality of grid cells with each grid cell including a plurality of vertices, and wherein translating at least a portion of the surface of the three-dimensional model comprises translating, in a direction parallel to a vector from the closest point on the boundary surface to the determined relative electrode position, the plurality of vertices of a grid cell wi... | St. Jude Medical, Atrial Fibrillation Division, Inc. | A61B005/04 A61B005/042 A61B005/0432 A61B005/044 A61B005/06
US10220169 | B2 | 2019-03-05 | Ventilation monitoring | 2013-12-17 | According to an embodiment of the present invention, a ventilation monitoring device comprises at least one processor and at least one memory including computer program code. The at least one memory and the computer program code is configured with the at least one processor to cause the ventilation monitoring device to determine whether an intubated subject's tracheal tube is properly placed by receiving an indication of a subject's breath from at least one sensor. | 1. A ventilation monitoring system, comprising: a tracheal tube configured to be positioned in a trachea of a subject;at least two electrodes configured to be positioned on opposing sides of a thoracic cavity of the subject to measure a transthoracic impedance of the subject;at least one processor; andat least one memory including computer program code, the at least one memory and the computer program code configured with the at least one processor to cause the ventilation monitoring system to determine whether the tracheal tube is properly placed, the program code being configured to cause the at least one processor to:within a first predetermined time period for completing a first test, receive information representative of the subject's breath from the at least two electrodes configured with the ventilation monitoring system to measure the transthoracic impedance of the subject, identify at least one indication of the subject's breath during the first predetermined time period for the first test from the received information, and identify an indication of a positive result of a first auscultation, wherein the first auscultation comprises auscultation of one of a left lung, right lung, left axillary region, right axillary region, and abdomen, andwithin a second predetermined time period for completing a second test, receive information representative of the subject's breath from the at least two electrodes, identify at least one indication of the subject's breath during the second predetermined time period for the second test from the received information, and identify an indication of a positive result of a second auscultation, wherein the second auscultation comprises auscultation of another of the left lung, right lung, left axillary region, right axillary region, or abdomen, different from the first auscultation, wherein the second predetermined time period for completing the second test is after the first predetermined time period for completing the first test, andprovide via a user interface a confirmation of proper tube placement when the at least one indication of the subject's breath during the first predetermined time period for the first test and the indication of the positive result of the first auscultation are identified within the first predetermined time period for completing the first test, andthe at least one indication of the subject's breath during the second predetermined time period for the second test and the indication of the positive result of the second auscultation are identified within the second predetermined time period for completing the second test. 2. The ventilation monitoring system of claim 1, wherein the processor is configured to provide via the user interface a prompt to a user upon expiration of the first predetermined time period for completing the first test or the second predetermined time period for completing the second test, when the indications of the subject's breath and the positive results of t... | ZOLL Medical Corporation | A61M016/04 A61B005/08 A61B007/00 A61M016/00 A61B005/083 A61N001/39 A61N001/08 A61N001/04 A61B005/0402 A61M016/10
US10204642 | B2 | 2019-02-12 | Emotional survey according to voice categorization | 2014-08-03 | A method for determining emotional status of a group of N people comprising steps of: receiving an audio data of at least one person from the group of N people by a computer readable medium (CRM); determining emotional status of that person according to the received audio data using the CRM; repeating the steps of receiving and determining for a sub-group of M people selected from the group N people; M is an integer between 1 and N; the method additionally comprising step of determining emotional status of the group by applying a statistical function on plurality of the emotional status collected in the steps mentioned above. | 1. A method for apprising members of a second society about an emotional status pertaining to an emotional outbreak in a first society, said emotional status determined by sampling of M members of said first society speaking in telephone conversations, said method comprising steps of: a. for each of M members of a first society, simultaneously receiving, by a central computer, a voice recording of said member of the first society speaking into a microphone of a telephone in communicative connection with said central computer and storing said voice recording in a non-transitory computer readable medium (CRM) of said central computer;b. calculating, by a processor of said central computer, spectral functions of each said M voice recordings, comprising (i) a normalized intensity function and (ii) a maximum intensity function, and storing said spectral functions in said CRM;c. for each of said M voice recordings, calculating, by said processor, grades 1-7 according to said spectral functions and storing said grades 1-7 in said CRM;d. for each of said M voice recordings, adding said grades 1-7 and storing the grade sum in said CRM;e. calculating a group grade of said M members of the first society by applying a statistical function on said M grade sums and storing the group grade in said CRM;f. assigning an emotional status to said first society, according to said average grade sum; ande. displaying said emotional status on displays of computing devices of one or more members of a second society; said computing devices in communicative connection with said central computer;wherein said step of calculating said grades 1-7 is performed for each of said voice recordings according to steps (h)-(n):h. for calculating said grade 1, (i) selecting four tones in said normalized intensity function, comprising: 1) a tone with a highest intensity; 2) a tone with a second highest intensity; 3) a tone with a largest number of peaks; and 4) a tone with a second largest number of peaks; and(ii) assigning said grade 1 according to said four tones as follows: 1. at least two tones of: DO DO# RE REM and one or two of: SI FA FA# SOL# LA corresponding to 20;2. at least two tones of: SI FA FA# SOL# LA; and one or more of: DO DO# RE RE# corresponding to 20;3. one tone of: DO DO# RE RE#; and one or more of: SI FA FA# SOL# LA corresponding to 15;4. two tones of: DO DO# RE RE#; and none of: SI FA FA# SOL# LA corresponding to 10;5. two tones of: SI FA FA# SOL# LA; and none of: DO DO# RE RE# corresponding to 10;6. one tone of: DO DO# RE RE#; and none of: SI FA FA# SOL# LA corresponding to 5; and7. one tone of: SI FA FA# SOL# LA; and none of: DO DO# RE RE# corresponding to 5;i. for calculating at least one said grade 2, (i) determining an S-level in said voice recordings; and(ii) assigning at least one said grade 2 according to said S-level provides correspondence as follows: 1. change by 4 corresponds to 5;2. S≥20 corresponds to 20;3. 19≥S≥17 corresponds to 15;4. 16≥S≥15 corresp... | BEYOND VERBAL COMMUNICATION LTD | G10L017/26 G10L025/63 A61B005/16 A61B005/00 G06F019/00
US10229485 | B2 | 2019-03-12 | Information processing apparatus and information processing method | 2015-08-25 | Provided is an information processing apparatus including: a photographing information acquisition unit configured to acquire an image at a time of photographing photographed by a camera and a temperature of an illumination light source at the time of photographing; and a correction unit configured to correct a brightness of the image at the time of photographing or an exposure time period of the camera on the basis of the temperature of the illumination light source at the time of photographing, the brightness of the image at the time of photographing, and temperature characteristics of the illumination light source, the temperature characteristics having been prepared in advance. | 1. An information processing apparatus comprising: a central processing unit (CPU) configured to:acquire a first image photographed by an image capturing apparatus at a time of photographing operation;acquire a first temperature of an illumination light source at the time of photographing operation; andcorrect, one of a brightness of the first image at the time of photographing operation or an exposure time period of the image capturing apparatus, based on the first temperature of the illumination light source at the time of photographing operation, the brightness of the first image at the time of photographing operation, a second temperature of the illumination light source at a time of calibration, a brightness of a reference image at the time of calibration, and temperature characteristics of the illumination light source, wherein the reference image is an image of a reference material photographed by the image capturing apparatus at the time of calibration, andwherein the temperature characteristics of the illuminating light source are pre-set. 2. The information processing apparatus according to claim 1, wherein the CPU is further configured to: acquire the second temperature of the illumination light source at the time of calibration; andacquire the brightness of the reference image photographed by the image capturing apparatus at the time of calibration. 3. The information processing apparatus according to claim 1, wherein the CPU is further configured to correct the brightness of the first image at the time of photographing operation based on a difference between the first temperature of the illumination light source at the time of photographing operation and the second temperature of the illumination light source at the time of calibration, the brightness of the first image at the time of photographing operation, the brightness of the reference image at the time of calibration, and the temperature characteristics of the illumination light source. 4. The information processing apparatus according to claim 1, wherein the temperature characteristics of the illumination light source indicates one of a luminous intensity or a radiant intensity of the illumination light source corresponding to temperature of the illumination light source. 5. The information processing apparatus according to claim 4, wherein the temperature characteristics of the illumination light source is based on a driving current of the illumination light source, andwherein the CPU is further configured to correct the brightness of the image at the time of photographing operation based on the first temperature of the illumination light source at the time of photographing operation, the second temperature of the illumination light source at the time of calibration, the brightness of the first image at the time of photographing operation, the brightness of the reference image at the time of calibration, the driving current of the illumination light source, and the temper... | SONY CORPORATION | G06K009/40 G06T005/00 A61B005/00 G03B007/093 G03B015/05 H04N005/238 H04N005/243 H04N005/225 H04N005/235
US10213114 | B2 | 2019-02-26 | System and method for breathing rate measurements | 2013-10-03 | A device (100) for monitoring a subject's breathing rate is disclosed. A transducer (107) radiates energy towards the chest of a subject and receives the reflected energy. An analyzer (105) receives a signal corresponding to the reflected energy. The reflected energy would have undergone Doppler frequency shifts due to the motion of the chest of the subject due to breathing, with reference to the transducer. The analyzer (105) analyzes the signal to calculate the breathing rate by measuring at least one of a periodicity of the signal and a number of cycles per unit time of the signal. In a preferred embodiment the transducer (107) is disposed in or on a sphygmomanometer cuff to radiate energy towards the chest of the subject and receive the energy reflected by the chest of the subject. | 1. A system for monitoring respiration of a subject, the device comprising: an oscillator configured to produce energy at a predetermined frequency;a transducer arranged to be worn on an upper portion of an arm of the subject and directed towards a chest of the subject, the transducer configured to: receive the produced energy from the oscillator;radiate energy towards the chest of the subject at the predetermined frequency;receive the energy reflected by the chest of the subject; andgenerate a signal indicative of a frequency of the received energy, the reflected energy undergoing a Doppler frequency shift based on motion of the chest; andan analyzer operatively coupled to the transducer, the analyzer being configured to: process the signal generated by the transducer; anddetermine a respiration rate of the subject in dependence on the Doppler frequency shifts in the reflected energy received by the transducer;wherein the oscillator and the analyzer are spaced from the transducer and the subject. 2. The system of claim 1 wherein the transducer comprises an ultrasound transducer or an antenna. 3. The system of claim 2, wherein the radiated energy has a frequency of approximately 24 GHz. 4. The system of claim 2, wherein the radiated energy is ultrasound energy with a frequency of at least 40 kHz. 5. The system of claim 1 further comprising a sphygmomanometer cuff configured to monitor a blood pressure of the subject, the cuff being mechanically coupleable to the transducer. 6. The system of claim 5 wherein the transducer is integrated into the sphygmomanometer cuff. 7. The system according to claim 5 wherein the analyzer is arranged for wireless communication with the transducer or the cuff or both to allow remote monitoring of the subject. 8. The system of claim 1, wherein the analyzer is further configured to: identify at least one breathing phase from the Doppler shift; andcalculate at least one of a duration and an amplitude of the identified breathing phase. 9. The system of claim 1, wherein the analyzer is further configured to average at least one of a periodicity of respiration, a number of cycles of respiration per unit time, a duration of the phase, and a amplitude of the phase over at least one of a predetermined time period and a predetermined previous number of cycles. 10. The system of claim 9, wherein the analyzer is further configured to calculate a subsequent average value based on a current value within predetermined upper and lower limiting values or values that are within a predetermined multiple of a current average value. 11. The system of claim 10 wherein the analyzer is configured to compare at least one of the periodicity, the number of cycles per unit time, the duration of one or more phases and the amplitude of one or more phases with threshold values, and to generate an alarm signal. 12. The system of claim 1, further including: a cuff configured to be worn on the arm of the subject, the transducer being mou... | KONINKLIJKE PHILIPS N.V. | A61B005/0205 A61B005/022 A61B005/08 A61B005/00 A61B008/08
US10226232 | B2 | 2019-03-12 | Brachytherapy instrument, an imaging system and a method of image acquisition | 2013-12-11 | The invention relates to a brachytherapy instrument comprising a body, wherein the body is provided with at least one marker comprising a material suitable to be visualized using an ultrasonic and/or magnetic resonance imaging technique. The invention further relates to an image acquisition system and a method of image acquisition. | 1. A brachytherapy instrument for insertion into a cavity of a patient for administering radioactive treatment to the patient, the instrument comprising: a body having an inner channel configured to receive a radioactive source for administering the radioactive treatment;a first marker located on an outer surface at a first location of the body and formed of a coating of ferromagnetic material; anda second marker formed of a material different than the ferromagnetic material of the first marker and located on the outer surface of the body at a second location, wherein the first marker is configured to create a first artifact in a magnetic resonance image that is indicative of a position of the first marker when the instrument is inserted in the cavity of the patient. 2. The instrument of claim 1, wherein at least one of the first marker or the second marker includes a plurality of markers. 3. The instrument of claim 2, wherein at least one of the first marker or the second marker includes a marker for positioning the instrument within the cavity of the patient or for positioning a source within the patient. 4. The instrument of claim 2, wherein at least some of the plurality of markers are spaced apart from one another at a pre-determined interval. 5. The instrument of claim 4, wherein the spaced-apart markers correspond to intended dwell positions of a source within the channel. 6. The instrument of claim 1, wherein the body further includes (i) an intrauterine applicator extending along a longitudinal axis and (ii) an ovoid, and wherein the first marker is located on an outer surface of the ovoid and the second marker is located on an outer surface of the intrauterine applicator. 7. The instrument of claim 6, wherein the second marker comprises a plurality of markers located on the outer surface of the intrauterine applicator. 8. The instrument of claim 6, wherein the ovoid is laterally spaced relative to the intrauterine applicator. 9. The instrument of claim 1, wherein the second marker comprises a liquid marker formed of a liquid column contained in an enclosure, wherein the enclosure includes a coated marker, and wherein the liquid marker is configured to create a second artifact in the magnetic resonance image that is indicative of a position of the liquid marker in the cavity of the patient. 10. The instrument of claim 1, wherein the first marker or the second marker is located on a distal end of the body. 11. The instrument of claim 1, wherein the first marker comprises a first portion having a first content of ferromagnetic material and a second portion having a second content of ferromagnetic material, wherein the first content is different than the second content, and wherein the difference between the first and the second content is configured to provide directional information about the instrument in the magnetic resonance image. 12. The instrument of claim 1, wherein the instrument is included as part of a kit, wherein t... | Nucletron Operations B.V. | A61B008/00 A61B008/08 A61B005/055 A61N005/10 A61B017/34 A61B090/96 A61B034/20 A61B090/00
US10212399 | B2 | 2019-02-19 | Wearable device for generating image signal, and system for controlling same | 2015-11-13 | An wearable device and a system for controlling the same are provided. The wearable device is connected to a user biometric state measurement device to capture an image of a certain place or situation, and the system remotely controls the wearable device and the user biometric state measurement device in real time. | 1. A wearable device generating a user surroundings image signal in a wireless communications system, the wearable device comprising: a frame unit worn on a body of a user;an image pick-up unit capturing a user surroundings image;a battery unit supplying power to the wearable device;a Long-Term Evolution (LTE) communications module embedded in the wearable device, and directly connected to at least one external device to transmit and receive a communications signal;a voice signal input/output unit receiving a voice signal, to be transmitted to the at least one external device, from the user, or outputting a voice signal, received from the at least one external device, to the user; anda control unit controlling the image pick-up unit such that the image pick-up unit captures the user surroundings image in response to a first command received from a biometric state measurement device, the control unit controlling generating of a user surroundings image signal including the captured user surroundings image and transmitting of the generated user surroundings image signal to the at least one external device through the LTE communications module,wherein, when a value, represented by user biometric signal information measured by the biometric state measurement device, differs from a predetermined reference value by an amount equal to the predetermined value or more, the first command is transmitted from the biometric state measurement device. 2. The wearable device of claim 1, wherein the frame unit is a helmet wearable on the head of the user. 3. The wearable device of claim 2, wherein the biometric state measurement device is worn on the body of the user wearing the helmet to measure at least one type of biometric signal information among user heart rate, user body temperature, user skin condition, user body oxygen amount, user surroundings nitrogen amount, user surroundings carbon monoxide amount, and user surroundings ultraviolet light change. 4. The wearable device of claim 1, wherein the transmitting a signal to the at least one external device includes directly transmitting a signal to the at least one external device through the LTE communications module, or transmitting a signal to the at least one external device through a relay station within a predetermined radius of the user. 5. The wearable device of claim 3, wherein the first command includes the user biometric signal information measured by the biometric state measurement device, and when the value, represented by the measured user biometric signal information, differs from the predetermined reference value by an amount equal to the predetermined value or more, the first command is transmitted from the biometric state measurement device to the wearable device and the at least one external device, respectively. 6. The wearable device of claim 3, wherein the first command includes the user biometric signal information measured by the biometric state measurement device, and the first c... | NEXSYS CO., LTD. | H04N007/18 G08B021/02 G08B021/18 G08B025/10 G08B025/14 H04W004/02 A42B003/04 A42B003/30 A61B005/0205 A61B005/00 G08B021/04 H04B001/3827 H04N001/00 G08B025/01 A61B005/024 A61B005/11 A61B005/145
US10234343 | B2 | 2019-03-19 | Pressure sensor, acoustic microphone, blood pressure sensor, and touch panel | 2017-11-08 | According to one embodiment, a pressure sensor includes a film part, and a sensing unit. A circumscribing rectangle circumscribing a configuration of a film surface of the film part has a first side, a second side, a third side connected to one end of the first side and one end of the second side, a fourth side connected to one other end of the first side and one other end of the second side, and a centroid of the circumscribing rectangle. The circumscribing rectangle includes a first region enclosed by the first side, line segments connecting the centroid to the one end of the first side, and to the one other end of the first side. The sensing unit includes sensing elements provided on a portion of the film surface overlapping the first region. Each sensing element includes a first, second magnetic layers, and a spacer layer. | 1. A sensor, comprising: a film part supported by a support unit, the film part being flexible, the film part having a film surface; anda sensing unit fixed to the film surface,the sensing unit including a first sensing group, and a second sensing group,the first sensing group including a plurality of first sensing elements, and the second sensing group including a plurality of second sensing elements,the first sensing elements being arranged along a first direction,the second sensing elements being arranged along the first direction, the second sensing elements being apart from the first sensing elements along a second direction crossing the first direction,a distance in the first direction between two of the first sensing elements being shorter than a distance in the second direction between one of the first sensing elements and one of the second sensing elements, the two of the first sensing elements being closest among the first sensing elements,a distance in the first direction between two of the second sensing elements being shorter than the distance in the second direction between one of the first sensing elements and one of the second sensing elements, the two of the second sensing elements being closest among the second sensing elements,the first sensing elements being connected in series with each other, and the second sensing elements being connected in series with each other, each of the first sensing elements and the including a first magnetic layer, a second magnetic layer provided between the first magnetic layer and the film part, and a spacer layer provided between the first magnetic layer and the second magnetic layer,a first end of the first sensing group being connected with a first node of a bridge circuit,a second end of the first sensing group being connected with a second node of the bridge circuit,a third end of the second sensing group being connected with a third node of the bridge circuit,a fourth end of the second sensing group being connected with a fourth node of the bridge circuit,the sensing unit further including a third sensing group and a fourth sensing group,the third sensing group including a plurality of third sensing elements, and the fourth sensing group including a plurality of fourth sensing elements,the third sensing elements being arranged along the second direction,the fourth sensing elements being arranged along the second direction,a distance in the second direction between two of the third sensing elements being shorter than a distance in the first direction between one of the third sensing elements and one of the fourth sensing elements, the two of the third sensing elements being closest among the third sensing elements,a distance in the second direction between two of the fourth sensing elements being shorter than the distance in the first direction between one of the third sensing elements and one of the fourth sensing elements, the two of the fourth sensing elements being closest among the fou... | Kabushiki Kaisha Toshiba | G01L009/00 G01L001/22 A61B005/021 G01L001/12 A61B005/024 H04R001/02 H04R019/00 G01L001/20 G01L005/16 G06F003/041 A61B005/00 H04R001/04 H04R007/00 H04R019/04
US10213131 | B2 | 2019-02-26 | Method of generating magnetic resonance image and medical imaging apparatus using the method | 2015-10-21 | A method of generating a medical resonance image and a medical imaging apparatus using the same are provided. The medical imaging apparatus includes a signal controller configured to determine flip angles respectively corresponding to radio frequency (RF) refocusing pulses included in a fast spin-echo (FSE) pulse sequence, based on a pseudo-steady state model of a flip angle schedule. The medical imaging apparatus further includes an RF transmitter configured to apply an RF excitation pulse to an object, and apply the RF refocusing pulses to the object based on the determined flip angles. The medical imaging apparatus further includes an image processor configured to generate a magnetic resonance (MR) image based on an MR signal that is received from the object. | 1. A medical imaging apparatus comprising: a signal controller configured to determine flip angles respectively corresponding to radio frequency (RF) refocusing pulses included in a fast spin-echo (FSE) pulse sequence, based on a pseudo-steady state model of a flip angle schedule;an RF transmitter configured to apply an RF excitation pulse to an object, and apply the RF refocusing pulses to the object based on the determined flip angles; andan image processor configured to generate a magnetic resonance (MR) image based on an MR signal that is received from the object. 2. The medical imaging apparatus of claim 1, wherein the flip angle schedule is determined based on a target tissue of the object. 3. The medical imaging apparatus of claim 1, wherein the signal controller is configured to: determine a first echo train (ET) interval and a second ET interval based on a target tissue of the object;determine a first gradient corresponding to the first ET interval and a second gradient corresponding to the second ET train interval, based on the pseudo-steady state model; anddetermine the flip angles respectively corresponding to the RF refocusing pulses, based on the first gradient and the second gradient. 4. The medical imaging apparatus of claim 3, wherein the signal controller is configured to determine flip angles corresponding to a start point and an end point of each of the first ET interval and the second ET interval, based on the flip angle schedule. 5. The medical imaging apparatus of claim 1, wherein a flip angle corresponding to a first RF refocusing pulse, among the RF refocusing pulses, is 180°. 6. The medical imaging apparatus of claim 1, further comprising: a gradient transmitter configured to apply a diffusion gradient magnetic field to the object before and after a first refocusing pulse, among the RF refocusing pulses, is applied; anda signal receiver configured to receive an MR signal from the object to which the diffusion gradient magnetic field is applied,wherein the image processor is configured to generate the MR image based on the received MR signal. 7. The medical imaging apparatus of claim 6, wherein the diffusion gradient magnetic field is generated in gradient magnetic fields in directions of X, Y, and Z axes. 8. The medical imaging apparatus of claim 6, further comprising an output interface configured to: divide the MR image into intervals according to an intensity of the MR signal; anddisplay the intervals. 9. The medical imaging apparatus of claim 1, further comprising an input interface configured to receive a user input, wherein the signal controller is further configured to determine an echo train length of the FSE pulse sequence based on the user input. 10. The medical imaging apparatus of claim 1, further comprising: a signal receiver configured to receive a magnetic resonance (MR) signal from the object. 11. A method performed by a medical imaging apparatus to generate an image, the method comprising: dete... | SAMSUNG ELECTRONICS CO., LTD. | A61B005/055 G01R033/561 G01R033/563
US10196512 | B2 | 2019-02-05 | Method of determining an analyte concentration | 2016-12-16 | An electrochemical sensor system comprises an electrochemical sensor and a hydrogel composition. The electrochemical sensor has at least a counter electrode and a working electrode. The hydrogel composition contacts the working electrode. The hydrogel composition comprises a first monomer, a second monomer, a cross-linking agent, and a solvent. The first monomer has hydrophilic characteristics. The second monomer has hydrophobic characteristics. The ratio of the first monomer to the second monomer is from about 0.1:99.9 to about 99.9:0.1. | 1. A method of determining an analyte concentration, the method comprising the acts of: placing a hydrogel composition on skin, the hydrogel composition contacting the working electrode, the hydrogel composition comprising a first monomer, a second monomer, a cross-linking agent, and a solvent, the first monomer being selected from Formula Iwherein the combination of R and R1 is selected from 1 carbon to 5 carbon atoms such that a 3-7member heterocyclic moiety is formed; the second monomer being selected from Formula IV, wherein Formula IV iswhereinR2 is selected from (C1-C18)alkyl, wherein the alkyl is optionally substituted with one or more substituents selected from halos, haloalkyls, cycloalkyls, nitros, cyanos, 4-8 member heterocyclic moieties, wherein the heterocyclic moieties are optionally substituted with one or more alkyls, halos, haloalkyls, cycloalkyls, nitros, and cyanos; wherein the ratio of the first monomer to the second monomer is from about 20:80 to about 80:20;providing a sensor, the hydrogel composition located generally between and coupling the skin and the sensor; andsampling of the interstitial fluid to determine the analyte concentration using the sensor. 2. The method of claim 1, wherein the ratio of the first monomer to the second monomer is from about 40:60 to about 60:40. 3. The method of claim 1, wherein the analyte is glucose. 4. The method of claim 1, wherein the sensor is an electrochemical sensor. 5. The method of claim 1, wherein the first monomer is N-vinyl pyrrolidone and the second monomer is a vinyl ester. 6. The method of claim 1, wherein the first monomer is N-vinyl pyrrolidone. 7. The method of claim 1, wherein the first monomer is N-vinyl caprolactam. 8. The method of claim 1, wherein the hydrogel composition has a thickness of from about 0.1 mil to about 100 mils. 9. The method of claim 8, wherein the hydrogel composition has a thickness of from about 1 mil to about 30 mils. 10. An electrochemical sensor system comprising: an electrochemical sensor having at least a counter electrode and a working electrode; anda hydrogel composition contacting the working electrode, the hydrogel composition comprising a first monomer, a second monomer, a cross-linking agent, and a solvent, the first monomer being selected from Formula Iwherein the combination of R and R1 is selected from 1 carbon to 5 carbon atoms such that a 3-7member heterocyclic moiety is formed; the second monomer being selected from Formula IV, wherein Formula IV iswhereinR2 is selected from (C1-C18)alkyl, wherein the alkyl is optionally substituted with one or more substituents selected from halos, haloalkyls, cycloalkyls, nitros, cyanos, 4-8 member heterocyclic moieties, wherein the heterocyclic moieties are optionally substituted with one or more alkyls, halos, haloalkyls, cycloalkyls, nitros, and cyanos; wherein the ratio of the first monomer to the second monomer is from about 20:80 to about 80:20. 11. The electrochemical sensor syst... | Ascensia Diabetes Care Holdings AG | C08L033/26 A61B005/145 A61B005/1486 A61B005/00 C08L033/24 G01N027/416 A61L031/04 A61L031/14 G01N027/327
US10232170 | B2 | 2019-03-19 | Device and method for positioning an electrode in a body cavity | 2017-12-15 | Electrical sensing/stimulation apparatuses for positioning at least one electrode within body tissue are provided. An electrical sensing/stimulation apparatus may comprise an elongate lead body having at least one internal lumen, at least one sensing/stimulation electrode, a deployable/retractable displacement member that moves or biases at least one electrode towards a prescribed direction by the user, a tissue attachment mechanism for affixing the distal segment of the device to body tissue, and an atraumatic distal lead body termination. In a retracted configuration, the attachment mechanism is positioned substantially within the distal segment of the lead body, and in the deployed configuration, the attachment mechanism extends from the axis of the lead body to engage body tissue. | 1. An electrical sensing/stimulation apparatus for positioning at least one electrode within body tissue, the electrical sensing/stimulation apparatus comprising: an elongate lead body having a longitudinal axis and at least one internal lumen;at least one sensing/stimulation electrode coupled to the elongate lead body;a deployable/retractable displacement member coupled to the elongate lead body and adapted to move or bias the at least one electrode towards a prescribed direction by a user; anda tissue attachment mechanism adapted to affix a distal segment of the elongate lead body to body tissue, the tissue attachment mechanism having a retracted configuration and a deployed configuration,wherein in the retracted configuration the tissue attachment mechanism is positioned substantially within the at least one internal lumen, and in the deployedconfiguration the tissue attachment mechanism extends from the longitudinal axis of the elongate lead body to engage body tissue, andwherein the deployable/retractable displacement member comprises an expandable member having a collapsed configuration and an expanded configuration, andwherein the expandable member in the collapsed configuration has an outer perimeter greater than an outer circumference of the elongate lead body, andwherein the expandable member in the collapsed configuration does not extend from an outer surface of the elongate lead body. 2. The electrical sensing/stimulation apparatus of claim 1, wherein the at least one sensing/stimulation electrode comprises a first electrode and a second electrode. 3. The electrical sensing/stimulation apparatus of claim 2, wherein the first electrode and second electrode are axially separated from one another. 4. The electrical sensing/stimulation apparatus of claim 2, wherein the deployable/retractable displacement member is disposed between the first and second electrodes. 5. The electrical sensing/stimulation apparatus of claim 1, wherein the expandable member is adapted to deploy out of a lateral side of the elongate lead body. 6. The electrical sensing/stimulation apparatus of claim 1, wherein the expandable member is at least partially folded onto itself in the collapsed configuration. 7. The electrical sensing/stimulation apparatus of claim 6, wherein the expandable member in the collapsed configuration has a C-shaped, E-shaped, spiral shaped, serpentine shaped, or star shaped cross-section. 8. The electrical sensing/stimulation apparatus of claim 1, further comprising a radiopaque marker mounted on an outer surface of the expandable member. 9. The electrical sensing/stimulation apparatus of claim 8, wherein the radiopaque marker is expandable in conjunction with the expandable member. 10. The electrical sensing/stimulation apparatus of claim 8, wherein the expandable member is inflatable. 11. The electrical sensing/stimulation apparatus of claim 10, wherein the elongate lead body has an inflation lumen to provide an inflation medium... | BioTrace Medical, Inc. | A61N001/05 A61B006/12 A61B017/22 A61B005/024 A61B005/0215 A61N001/36 A61B005/042 A61B005/00 A61B090/00
US10238316 | B2 | 2019-03-26 | Passive five sensor insole real-time feedback device | 2018-03-09 | A feedback device determines when a person has placed enough weight upon his/her foot to safely take the next step, and then communicate that information to the person via a haptic device on the person's ankle or an audio, visual and/or vibration feedback display on an application on the person's smart phone. Five sensors in an insole between the person's foot and shoe determine the force of the person's leg. The five sensors in the insole will be positioned under the heel, the fifth metatarsal head, the first metatarsal head, the space between the second metatarsal head and the third metatarsal head, and the hallux (big toe). | 1. A feedback device for a person comprising: an insole adjacent to a foot in a shoe worn by said person, said foot exerting a force on said insole while said person is walking, said foot having a heel, a fifth metatarsal head, a first metatarsal head, a space between a second metatarsal head and a third metatarsal head, and a big toe;five force sensors in said insole for measuring the force of said foot of said person while taking steps with each sensor generating a force data signal; said five sensors are positioned under said heel, said fifth metatarsal head, said first metatarsal head, said space between said second metatarsal head and said third metatarsal head, and said big toe of said foot;a microprocessor for receiving each force data signal from each sensor and processing said force data signals and comparing said processed data signal against a baseline,a haptic device for generating vibrations to said person upon receipt of a signal from said microprocessor; said microprocessor sending such signal if said process data signal meets or exceeds the baseline, to indicate to said person that said person has placed enough weight upon his/her foot to safely take the next step,a wireless communications device;a smart phone, said microprocessor sending such signal if said process data signal meets or exceeds the baseline through said wireless communications device to said smart phone;an application running on said smart phone, said application upon receipt of a signal from said microprocessor, generating a visual, audio, or vibration feedback display in said smart phone to indicate to said person that said person has placed enough weight upon his/her foot to safely take the next step; andwherein said microprocessor processes each force data signal from each sensor by averaging said force data signal to create a process data signal. 2. The feedback device of claim 1 wherein said five force sensors are five piezoresistive sensors are in said insole. 3. The feedback device of claim 1 further comprising: a battery for powering said microprocessor, said haptic device and said wireless communications device. 4. The feedback device of claim 1 wherein said wireless communications device is Bluetooth or Bluetooth Low Energy. 5. The feedback device of claim 1 further comprising: a housing for securing said microprocessor, said haptic device, and said wireless communications device to an ankle of said person, said ankle being on the same leg as said foot of said person, said haptic device generating vibrations to said ankle of said person. 6. The feedback device of claim 1 wherein said haptic device is in said insole, said haptic device generating vibrations to said foot of said person. 7. The feedback device of claim 1 further comprising: said insole having an upper layer adjacent to said foot, a lower layer adjacent to said shoe on said foot, and an intermediate layer between said upper layer and said lower layer; said intermediate layer having op... | Rehabit LLC | G08B021/00 A61B005/103 A43B003/00 A61B005/11 A61B005/00
US10198927 | B2 | 2019-02-05 | Methods for detecting and handling fall and perimeter breach events for residents of an assisted living facility | 2018-01-25 | One variation of a method for detecting and handling falls by residents of a facility includes: receiving a notification for a fall event from a resident wearable device associated with a resident; determining a location of the resident within a facility at a time of the fall; in response to the notification, distributing a fall response prompt to a set of computing devices, each computing device associated with a care provider; in response to receipt of a fall response confirmation from a first computing device, deescalating the fall response prompt at a second computing device; and, in response to proximity of the first computing device to the resident wearable device, authorizing edit permissions for an electronic incident report by a first care provider exclusive of a second care provider. | 1. A method for detecting and handling perimeter breach events by residents of a facility, the method comprising: assigning a first access perimeter within a facility to a first resident;determining a location of a resident wearable device associated with the first resident based on wireless communications between the first resident wearable device and a set of wireless communication hubs within the facility;in response to the location of the first resident wearable device falling outside of the access perimeter, distributing a perimeter event prompt indicating the location of the first resident to a set of computing devices, each computing device in the set of computing devices associated with a care provider affiliated with the facility;in response to receipt of a perimeter event confirmation from a first computing device within the set of computing devices, deescalating the perimeter event prompt at a second computing device within the set of computing devices; andin response to confirmation of the first computing device proximal the first resident wearable device, authorizing edit permissions for an electronic incident report by a first care provider associated with the first computing device exclusive of a second care provider associated with the second computing device. 2. The method of claim 1: further comprising: at an initial time, determining an initial location of the first resident wearable device based on wireless communications between the first resident wearable device and the set of wireless communication hubs; andin response to the initial location of the first resident wearable device approaching the first access perimeter, distributing a perimeter observation prompt of the first resident to the set of computing devices, the perimeter observation prompt indicating the initial location of the first resident and comprising a prompt to observe the first resident; andwherein distributing the perimeter event prompt comprises distributing the perimeter event prompt to the set of computing devices in response to the first resident moving beyond the first access perimeter following the initial time. 3. The method of claim 1: further comprising assigning a generic access perimeter to residents of the facility; andwherein assigning the first access perimeter to the first resident comprises: calculating a perimeter event risk of the first resident based on a frequency of perimeter events noted in a set of previous electronic incident reports identifying the first resident; andin response to the perimeter event risk of the first resident exceeding a risk threshold, assigning the first access perimeter contained fully within the generic access perimeter to the first resident. 4. The method of claim 3: further comprising: identifying instances of conflict between the first resident and a second resident of the facility in the set of previous electronic incident reports; anddetermining a second location of a second resident wearable device ... | PHILIPS NORTH AMERICA LLC | H04W004/02 G08B021/04 A61B005/00 G08B021/02 G08B025/00 A61B005/11 G06Q050/24 A61B005/103 G06Q050/26 G08B021/00 G06Q050/22 G16H040/63 G16H010/60
US10226216 | B2 | 2019-03-12 | Wearable patch comprising multiple separable adhesive layers | 2017-03-10 | Wearable patches comprising multiple separable adhesive layers. One or more of the layers can comprise electronics, mechanical components, gauze, medicine and/or other types of hardware suitable for the intended use of the patch. In use, a first layer of the patch is adhered to a user. When it is time to change layers, the patch is removed from the user, the first layer is removed from the patch to expose a second adhesive layer, and the second layer is applied to the user. The process may be repeated until the remaining layers of the patch have been used. | 1. A re-usable patch comprising: a plurality of removable lower layers, each lower layer having a substrate with a first surface and a second surface, the removable lower layers being configured into a stack, each lower layer comprising a same lower layer electronics as other lower layers in the stack; anda top layer provided over a second surface of a topmost lower layer in the stack, the top layer comprising top layer electronics in communication with the electronics of the lower layers,wherein the electronics on the lower layers comprise one or more sensors configured to monitor a same characteristic or activity of a wearer of the patch,wherein each of said lower layers is configured to be removable such that removal of a lower layer removes the electronics of that lower layer and exposes the first surface of a next lower layer in the stack such that the one or more sensors of a lowest one of said lower layers monitor the characteristic or activity of the wearer and the one or more sensors of all other lower layers are inactive, andwherein each of said lower layers is configured so that upon removal of a lowest of said lower layers, the one or more sensors of the next lower layer in the stack monitors the characteristic or activity of the wearer. 2. The patch of claim 1, further comprising a liner attached to the adhesive of a bottommost layer in the stack. 3. The patch of claim 2, wherein the liner comprises release paper. 4. The patch of claim 1, wherein the one or more sensors are configured to monitor one or more of movement, breathing, and biological fluids of the wearer. 5. The patch of claim 1, wherein the lower layer and top layer electronics comprise one or more of microphones, accelerometers, pressure sensors, humidity sensors, temperature sensors, altimeters, electrical sensors, microcontrollers, power source components, data bus components, memory storage devices and communication devices. 6. The patch of claim 5, wherein the power source components comprise solar cells. 7. The patch of claim 5, wherein the communication devices comprise wired or wireless communication devices. 8. The patch of claim 1, wherein at least one of the lower layers comprises a tab configured to assist with removal of the at least one of the lower layers from the patch. 9. The patch of claim 1, wherein each first surface comprises an adhesive formed thereon. 10. A patch comprising: a plurality of first layers formed into a stack; anda second layer provided over a topmost first layer of the stack,wherein each first layer and the second layer comprises a first surface and a second surface, and a second surface of a lower first layer in the stack is removably adhered to a first surface of an upper first layer in the stack,wherein each first layer comprises at least one sensor and an integrated circuit configured to perform a monitoring function,wherein the at least one sensor and the integrated circuit of a lowest one first layer is configured to pe... | Zansors LLC | A61B005/00 A61B005/08 A61B005/11 A61B005/145 A61F013/02 A61M035/00 A61K009/70 G06F019/00 G16H040/67 A61B005/113 A61F013/00
US10206574 | B2 | 2019-02-19 | Apparatus and method for electrical properties tomography using magnetic resonance | 2016-06-20 | Disclosed are an apparatus and method for imaging electrical properties of brain tissues including conductivity and permittivity using magnetic resonance imaging (MRI) signals. Electrical properties images for conductivity and permittivity of brain tissues may be obtained with high spatial resolution and high accuracy, without using a derivative which significantly amplifies noise in an MRI image, by calculating water content based on a ratio of MRI signals, calculating electrical properties from the calculated water content, and acquiring an electrical properties image for the calculated electrical properties. | 1. An apparatus for electrical properties tomography using magnetic resonance, the apparatus comprising: a radiofrequency (RF) pulse application unit configured to apply two RF pulses at intervals of different repetition times;an image signal acquisition unit configured to acquire two magnetic resonance imaging (MRI) signals through the applied RF pulses;a water content calculator configured to create a water content model from the correlation between an image ratio and water content for the acquired two MRI signals and to calculate water content of a brain tissue from the created water content model; andan electrical properties image capture unit configured to create an electrical property model from the correlation between water content and electrical properties, calculate the electrical properties from the calculated water content using the created electrical property model, and acquire an electrical properties images to calculate the electrical properties. 2. The apparatus according to claim 1, wherein the water content calculator derives a water content modeling function from correlating water content and the image ratio values of brain tissues of cerebrospinal fluid (CSF), white matter and gray matter, and calculates the water content using the derived modeling function. 3. The apparatus according to claim 1, wherein the electrical properties image capture unit derives an electrical property modeling function from the correlation between the water content and the electrical properties from water content and spin-lattice relaxation time for brain tissues of cerebrospinal fluid (CSF), white matter and gray matter. 4. The apparatus according to claim 3, wherein the electrical properties image capture unit acquires the electrical properties image using the derived electrical property modeling function. 5. The apparatus according to claim 1, wherein the image signal acquisition unit acquires the two MRI signals from two spin echo signals generated by the applied RF pulses when an echo time TE passes. 6. A method for electrical properties tomography using magnetic resonance, the method comprising: applying two radiofrequency (RF) pulses at intervals of different repetition times;acquiring two magnetic resonance imaging (MRI) signals through the applied RF pulses;creating a water content model from the correlation between an image ratio and water content for the acquired two MRI signals and calculating water content of a brain tissue from the created water content model; andcreating an electrical property model from the correlation between water content and electrical properties, calculating the electrical properties from the calculated water content using the created electrical property model, and acquiring electrical properties images to calculate the electrical properties. 7. The method according to claim 6, wherein the calculating of the water content comprises: deriving a water content modeling function from correlating water content an... | UNIVERSITY-INDUSTRY COOPERATION GROUP OF KYUNG HEE UNIVERSITY SAMSUNG ELECTRONICS CO., LTD. | A61B005/00 G01R033/44 A61B005/055 G01R033/48 G01R033/54 G01R033/50
USRE047315 | E1 | 2019-03-26 | Displays for a medical device | 2016-06-30 | Embodiments described herein relate to an analyte monitoring device having a user interface with a display and a plurality of actuators. The display is configured to render a plurality of display screens, including a home screen and an alert screen. The home screen is divided into a plurality of simultaneously displayed panels, with a first panel displays a rate of change of continuously monitored analyte levels in interstitial fluid, a second panel simultaneously displays a current analyte level and an analyte trend indicator, and a third panel displays status information of a plurality of components of the device. When an alarm condition is detected, the display renders the alert screen in place of the home screen, the alert screen displaying information corresponding to the detected alarm condition. Furthermore, the actuators are configured to affect further output of the analyte monitoring device corresponding to the detected condition. | 1. An analyte monitoring device comprising: a user interface having a display and a plurality of actuators, wherein the display is configured to render a plurality of display screens, including at least a home screen and an alert screen, wherein the home screen is divided into a plurality of simultaneously displayed panels, wherein a first panel of the plurality of panels is configured to display a rate of change of continuously monitored analyte levels in interstitial fluid, wherein a second panel of the plurality of panels is configured to simultaneously display a current analyte level and an analyte trend indicator, and wherein a third panel of the plurality of panels is configured to display status information of a plurality of components of the analyte monitoring device; andwhen an alarm condition is detected, the display is configured to replace one of the plurality of panels with the alert screen, the alert screen having information corresponding to the detected alarm condition, and wherein at least one of the plurality of actuators is configured to affect a further output of the analyte monitoring device corresponding to the detected condition. 2. The analyte monitoring device of claim 1, wherein the first panel includes a timeline graph having a plurality of indicators disposed thereon, wherein each of the plurality of indicators represent an event. 3. The analyte monitoring device of claim 2, wherein the event is selected from a group of events consisting of a discrete blood glucose measurement, an insulin dose, an exercise period, a meal, a state of health, and a custom event. 4. The analyte monitoring device of claim 1, wherein information displayed in at least one the plurality of panels is color coded based on a severity of a condition the information represents. 5. The analyte monitoring device of claim 1, wherein at least one of the actuators is programmable by a user. 6. The analyte monitoring device of claim 1, wherein the display is rendered in an orientation based on a type of alert screen displayed. 7. The analyte monitoring device of claim 1, wherein at least one of the plurality of panels is expandable when at least one of the plurality of actuators is actuated. 8. The analyte monitoring device of claim 1, wherein at least one of the actuators is illuminated by a lighting assembly. 9. The analyte monitoring device of claim 8, wherein the lighting assembly includes a light source and a light pipe, wherein the light pipe is configured to direct light from the light source to the at least one of the actuators. 10. The analyte monitoring device of claim 1, further including a test strip port. 11. The analyte monitoring device of claim 10, wherein at least a portion of the test strip port is illuminated by an illumination assembly. 12. The analyte monitoring device of claim 11, wherein the illumination assembly includes a light source and light pipe, and wherein at least a portion of the test strip port comprises the ... | Abbott Diabetes Care Inc. | G08B023/00 A61B005/05 A61B005/00 G16H040/63 G06F019/00 A61B005/145
US10238324 | B2 | 2019-03-26 | Fault discrimination and responsive processing based on data and context | 2015-05-20 | Systems and methods disclosed here provide ways to discriminate fault types encountered in analyte sensors and systems and further provide ways to process such discriminated faults responsively based on sensor data, clinical context information, and other data about the patient or patient's environment. The systems and methods thus employ clinical context in detecting and/or responding to errors or faults associated with an analyte sensor system, and discriminating the type of fault, and its root cause, particularly as fault dynamics can appear similar to the dynamics of physiological systems, emphasizing the importance of discriminating the fault and providing appropriate responsive processing. Thus, the disclosed systems and methods consider the context of the patient's health condition or state in determining how to respond to the fault. | 1. A method for discriminating a fault type in a continuous in vivo analyte monitoring system, comprising: receiving a signal from an analyte monitor;receiving clinical context data;transforming the clinical context data into clinical context information;discriminating the fault type based on both the received signal from the analyte monitor and the clinical context information; andperforming responsive processing based on at least the discriminated fault type, wherein the responsive processing includes controlling a medicament delivery device, the controlling including adjusting a basal value or, where medicament is being delivered, suspending medicament delivery. 2. The method of claim 1, wherein the discriminating includes categorizing the fault based on the received signal, the clinical context information, or both. 3. The method of claim 2, wherein the categorizing the fault includes categorizing the fault as a sensor environment fault or as a system error/artifact fault. 4. The method of claim 3, wherein the discriminating includes categorizing the fault as a sensor environment fault, and further comprising subcategorizing the fault as a compression fault or an early wound response fault. 5. The method of claim 1, wherein the discriminating includes slow versus fast sampling. 6. The method of claim 1, wherein the received clinical context data is selected from the group consisting of age, anthropometric data, drugs currently operating on the patient, temperature as compared to a criteria, a fault history of the patient, activity level of the patient, exercise level of the patient, a patient level of interaction with a glucose monitor, patterns of glucose signal values, clinical glucose value and its derivatives, a range of patient glucose levels over a time period, a duration over which patient glucose levels are maintained in a range, a patient glucose state, a glycemic urgency index, time of day, and pressure. 7. The method of claim 1, further comprising receiving an additional signal. 8. The method of claim 1, further comprising receiving an additional signal, wherein the additional signal is a sensor temperature signal, an impedance signal, an oxygen signal, a pressure signal, or a background signal. 9. The method of claim 1, wherein the clinical context information corresponds to data about the patient excluding a signal value measured at a sensor associated with the analyte monitor. 10. The method of claim 1, wherein the clinical context criteria includes predefined values or ranges of parameters selected from the group consisting of drugs currently operating on the patient, temperature, a fault history of the patient, activity level of the patient, exercise level of the patient, a patient level of interaction with a glucose monitor, patterns of glucose signal values, clinical glucose value and its derivatives, a range of patient glucose levels over a time period, a duration over which patient glucose levels are maintained in... | DexCom, Inc. | A61B005/00 A61B005/1495 A61B005/01 A61B005/11 A61B005/053 A61B005/145 A61B005/1486 A61B005/1473 A61M005/172 G06F019/00
US10219981 | B2 | 2019-03-05 | Fluid containers and systems and methods for detecting a fluid level therein | 2017-03-31 | Fluid containers having a volume marking(s) and conductive element(s) disposed at the volume marking(s) and a common conductive element are provided. For example, the fluid container has a wall forming the volume. The conductive element(s) and the common conductive element have a portion disposed within the volume and a portion external to the volume. The container further has a RFID tag, where the conductive element(s) and the common conductive element are connected thereto via respective conductive wires. A fluid detection system having the fluid containers is also provided. The system comprises one or more containers and a patient site monitor having a RF reader that interrogates the RFID tag at a preset interval. Responsive to the signal, the tag supplies a predetermined current to the conductive element and the common conductive element and detects a voltage and generates an alert based on the same. | 1. A fluid container comprising: a wall forming a volume for holding a fluid, the wall having a plurality of volume marking indicating a plurality of volume levels;a plurality of integral conductive elements, each disposed at a particular volume level, each of the conductive elements having a portion disposed within the volume and a portion external to the volume;a RFID tag; andan integral common conductive element having a portion disposed within the volume and a portion external to the volume, the common conductive element being connected to the RFID tag via a conductive wire, the conductive element being connected to the RFID tag via another conductive wire. 2. The fluid container of claim 1, wherein the conductive elements are attached to the wall, where the portion disposed within the volume is attached to an interior surface of the wall, the conductive elements extending through the wall and the portion external to the volume is external to the wall,wherein the another conductive wire is electrically coupled to the portion external to the volume and the RFID tag and extends along an exterior surface of the wall,wherein the RFID tag is disposed on the exterior surface of the wall; andwherein the common conductive elements are attached to the wall, where the portion of the common conductive elements disposed within the volume are attached to the interior surface of the wall, the common conductive elements extending through the wall and the portion external to the volume is external to the wall. 3. The fluid container of claim 2, wherein the plurality of volume markings, each respectively indicating a different specific volume and wherein each of the plurality of conductive elements being connected to the RFID tag via a respective conductive wire, the respective conductive wire is coupled to the portion of the conduct element external to the wall. 4. The fluid container of claim 3, wherein the plurality of conductive elements are vertically aligned. 5. The fluid container of claim 1, further comprising a cover configured to cover the plurality of integral conductive elements, the RFID tag, and the integral common conductive element. 6. The fluid container of claim 3, further comprising a cap having an inlet, the inlet configured to receive a fluid supply line and a controllable outlet for delivering fluid from the volume. 7. The fluid container of claim 6, wherein the fluid holding device is a burette. 8. The fluid container of claim 6, wherein the fluid supply line is an intracranial catheter. 9. A fluid container comprising: a wall forming a volume for holding a fluid, the wall having a volume marking indicating a volume level;a conductive element disposed at the volume level, the conductive element having a portion disposed within the volume and a portion external to the volume;a RFID tag; anda common conductive element having a portion disposed within the volume and a portion external to the volume, the common conductive element be... | INTEGRA LIFESCIENCES SWITZERLAND SÀRL | G06K019/00 A61J001/18 A61M027/00 G06K007/10 G06K019/077 A61M001/00 G01F023/24 A61M005/168 A61B005/20 A61F005/44
US10238870 | B2 | 2019-03-26 | Transcranial control of procedural memory reconsolidation for skill acquisition | 2016-10-27 | Described is a system for the therapeutic modification of human behavior and, more specifically, a system for the transcranial control of procedural memory reconsolidation for the purposes of enhanced skill acquisition. During operation the system records a practice pattern. The practice pattern is a recording of a sensed brain activity from a sensor array when a subject is performing a skill. The practice pattern is converted to brain activity voxels and stored as both an uncompressed practice pattern and a compressed practice pattern. | 1. A procedural memory enhancement system, the system comprising: one or more processors and a memory, the memory being a non-transitory computer-readable medium having executable instructions encoded thereon, such that upon execution of the instructions, the one or more processors perform operations of: upon initiation by a user, recording a practice pattern when a subject is performing a skill, the practice pattern being a recording of a sensed brain activity from a sensor array when the subject is performing the skill;converting the practice pattern to brain activity voxels and storing the brain activity voxels as both an uncompressed practice pattern and a compressed practice pattern; andtranscranially applying a stimulus montage through a stimulator array to recreate at least one of the compressed practice pattern and uncompressed practice pattern, the stimulus montage being a spatiotemporal pattern of transcranial stimulation. 2. The system as set forth in claim 1, further comprising a stimulator array for applying a stimulus montage to a subject. 3. The system as set forth in claim 2, wherein in recording the practice pattern, the practice pattern is recorded when the skill is performed correctly. 4. The system as set forth in claim 3, further comprising operations of: while a subject is awake and practicing the skill, determining a required stimulus montage that maximizes a difference between the uncompressed practice pattern and a current brain activity; andtranscranially applying the stimulus montage to a subject through the stimulator array during subsequent waking practice of the skill. 5. The system as set forth in claim 4, further comprising an operation of: while a subject is awake and incorrectly practicing the skill, transcranially applying a stimulus montage corresponding to the uncompressed practice pattern to interfere with reconsolidation and break bad habits. 6. The system as set forth in claim 5, further comprising operations of: periodically while a subject is asleep, transcranially applying the compressed practice pattern as a stimulus montage to the subject through the stimulator array, thereby cueing memories of performance of the skill. 7. The system as set forth in claim 6, wherein responsive to user input, adjusting a compression level used to form the compressed practice pattern to adapt sleep training to the subject and thereby increase individual sleep training effectiveness. 8. The system as set forth in claim 1, wherein in recording the practice pattern, the practice pattern is recorded when the skill is performed correctly. 9. The system as set forth in claim 1, further comprising operations of: while a subject is awake and practicing the skill, determining a required stimulus montage that maximizes a difference between the uncompressed practice pattern and a current brain activity; andtranscranially applying the stimulus montage to a subject through a stimulator array during subsequent waking practice ... | HRL Laboratories, LLC | A61N001/36 A61B005/0482 A61B005/0476 A61B005/00 A61N001/04 G09B019/00
US10228310 | B2 | 2019-03-12 | Flow through fluid sampling system and method of using same | 2015-01-12 | A flow through fluid sampling system includes a sample tube and a cap. The sample tube is configured to collect a sample of a fluid and has an open top. The cap is configured to be secured to the sample tube to close the open top. The cap includes an inflow port configured to allow fluid to enter the fluid sample tube, an outflow port configured to allow fluid to leave the sample tube. | 1. A flow through fluid sampling system comprising: a sample tube configured to collect a sample of a fluid and having an open top; anda cap having a body portion and configured to be secured to the sample tube to close the open top, the cap including: an inflow port extending through the body portion and configured to allow fluid to enter the fluid sample tube; andan outflow port extending through the body portion and configured to allow fluid to leave the sample tube as fluid enters the sample tube via the inflow port. 2. A flow through sampling system according to claim 1, wherein the inflow port is configured to be fluidly connected to a blood separation device of a plasmapheresis system. 3. A flow through sampling system according to claim 2, wherein the inflow port is configured to be fluidly connected to an outlet of the blood separation device. 4. A flow through sampling system according to claim 2, wherein the outflow port is configured to be fluidly connected to a plasma storage bottle. 5. A flow through sampling system according to claim 1, further comprising an occluder located within the cap, the occluder impinging the flow of fluid from the inflow port, thereby reducing mixing within the sample tube. 6. A flow through sampling system according to claim 1, wherein the cap further includes a chamber having a bottom wall, the chamber located between the inflow port and the sample tube. 7. A flow through sampling system according to claim 6, wherein the bottom wall includes a flow path extending therethrough, the chamber and the sample tube in fluid communication via the flow path. 8. A flow through sampling system according to claim 6, further comprising a vent channel extending through the cap, the vent channel configured to allow air from the sample tube to vent through the vent channel. 9. A flow through sampling system according to claim 8, wherein the vent channel includes a bacteriostatic filter. 10. A flow through sampling system according to claim 9, wherein the bacteriostatic filter is configured to stop air flow through the bacteriostatic filter when wet. 11. A method for collecting a sample of fluid comprising: connecting a flow through fluid sampling system to a line through which a fluid flows, the fluid sampling system including: a sample tube configured to collect a sample of a fluid and having an open top; anda cap having a body portion and configured to be secured to the sample tube to close the open top, the cap including: an inflow port extending through the body portion and configured to allow fluid to enter the fluid sample tube from the line; andan outflow port extending through the body portion and configured to allow fluid to exit the sample tube and re-enter the line as fluid enters the sample tube via the inflow port;flowing fluid through the line, at least a portion of the fluid flowing through the line entering the sample tube through the inflow port. 12. A method according to claim 11, wherein ad... | Haemonetics Corporation | G01N001/20 A61B005/15 B01L003/00 G01N001/38 A61B010/00 G01N033/49 G01N001/10
US10194819 | B2 | 2019-02-05 | Harnessing S1 variability for AF detection | 2017-01-17 | This document discusses, among other things, systems and methods to determine amplitude and morphology variations of a first heart sound over a first number of cardiac cycles, and to calculate an atrial fibrillation metric indicative of an atrial fibrillation episode of the heart using the determined amplitude and morphology variations. The systems and methods can determine a variability score using the determined amplitude and morphology variations, and can calculate the atrial fibrillation metric using the variability score. | 1. A system, comprising: a heart sound signal input circuit configured to receive heart sound information of a heart over a first interval, the first interval including at least a portion of each of a first number of cardiac cycles,a heart sound variability circuit configured to determine a morphology variation of first heart sound of the heart sound information over the first interval, the morphology variation including a shape of the first heart sound, including an offset between first and second features of the first heart sound in a first cardiac cycle and an offset between the first and second features of the first heart sound in a second cardiac cycle; andan atrial fibrillation detection circuit configured to calculate an atrial fibrillation metric indicative of an atrial fibrillation episode of the heart for the first interval using the determined morphology variation. 2. The system of claim 1, wherein the heart sound variability circuit is configured to determine an amplitude variation of the first heart sound of the heart sound information over the first interval and a variability score of the first heart sound for the first interval using the determined amplitude and morphology variations. 3. The system of claim 2, wherein the atrial fibrillation detection circuit is configured to calculate the atrial fibrillation metric using the variability score. 4. The system of claim 1, including: an electrical signal input circuit configured to receive an electrical signal of the heart over the first interval,wherein the heart sound information includes a heart sound signal of the heart, and wherein the heart sound signal input circuit is configured to detect the first heart sound of the heart sound signal using the electrical signal of the heart. 5. The system of claim 4, including an implantable medical device including the heart sound signal input circuit, the electrical signal input circuit, and the heart sound variability circuit, wherein the heart sound variability circuit is coupled to the heart sound signal and electrical signal input circuits. 6. The system of claim 1, wherein the variation in the shape of the first heart sound includes a variation in a function of a first- or higher-order derivative of a portion of the first heart sound in a first cardiac cycle and a function of a first- or higher-order derivative of the portion of the first heart sound in a second cardiac cycle. 7. The system of claim 1, wherein the morphology variation of the first heart sound includes a timing of the first heart sound. 8. The system of claim 1, wherein the atrial fibrillation detection circuit is configured to provide an alert using the atrial fibrillation metric. 9. The system of claim 1, wherein the heart sound variability circuit is configured to determine an amplitude variation of the first heart sound of the heart sound information over the first interval, and wherein the atrial fibrillation detection circuit is configured to calculate th... | Cardiac Pacemakers, Inc. | A61B005/00 A61B005/046 A61B005/024 A61B007/00 A61B005/0452 A61B005/0456 A61B005/0402
US10238323 | B2 | 2019-03-26 | Fault discrimination and responsive processing based on data and context | 2015-05-20 | Systems and methods disclosed here provide ways to discriminate fault types encountered in analyte sensors and systems and further provide ways to process such discriminated faults responsively based on sensor data, clinical context information, and other data about the patient or patient's environment. The systems and methods thus employ clinical context in detecting and/or responding to errors or faults associated with an analyte sensor system, and discriminating the type of fault, and its root cause, particularly as fault dynamics can appear similar to the dynamics of physiological systems, emphasizing the importance of discriminating the fault and providing appropriate responsive processing. Thus, the disclosed systems and methods consider the context of the patient's health condition or state in determining how to respond to the fault. | 1. A method for discriminating a fault type in a continuous in vivo analyte monitoring system, comprising: receiving a signal from an analyte monitor;receiving clinical context data;evaluating the clinical context data against clinical context criteria to determine clinical context information;discriminating the fault type based on only the received signal; andperforming responsive processing based on the discriminated fault type and the determined clinical context information, wherein the responsive processing includes controlling a medicament delivery device, the controlling including adjusting a basal value or, where medicament is being delivered, suspending medicament delivery. 2. The method of claim 1, wherein the discriminating includes categorizing the fault based on the received signal, the clinical context information, or both. 3. The method of claim 2, wherein the categorizing the fault includes categorizing the fault as a sensor environment fault or as a system error/artifact fault. 4. The method of claim 3, wherein the discriminating includes categorizing the fault as a sensor environment fault, and further comprising subcategorizing the fault as a compression fault or an early wound response fault. 5. The method of claim 1, wherein the discriminating includes slow versus fast sampling. 6. The method of claim 1, wherein the received clinical context data is selected from the group consisting of age, anthropometric data, drugs currently operating on the patient, temperature as compared to a criteria, a fault history of the patient, activity level of the patient, exercise level of the patient, a patient level of interaction with a glucose monitor, patterns of glucose signal values, clinical glucose value and its derivatives, a range of patient glucose levels over a time period, a duration over which patient glucose levels are maintained in a range, a patient glucose state, a glycemic urgency index, time of day, and pressure. 7. The method of claim 1, further comprising receiving an additional signal. 8. The method of claim 1, further comprising receiving an additional signal, wherein the additional signal is a sensor temperature signal, an impedance signal, an oxygen signal, a pressure signal, or a background signal. 9. The method of claim 1, wherein the clinical context information corresponds to data about the patient excluding a signal value measured at a sensor associated with the analyte monitor. 10. The method of claim 1, wherein the clinical context criteria includes predefined values or ranges of parameters selected from the group consisting of drugs currently operating on the patient, temperature, a fault history of the patient, activity level of the patient, exercise level of the patient, a patient level of interaction with a glucose monitor, patterns of glucose signal values, clinical glucose value and its derivatives, a range of patient glucose levels over a time period, a duration over which patient glucose levels ... | DexCom, Inc. | A61B005/00 A61B005/1495 A61B005/01 A61B005/11 A61B005/053 A61B005/145 A61B005/1486 A61B005/1473 A61M005/172 G06F019/00
US10213134 | B2 | 2019-02-26 | Wireless in-shoe physical activity monitoring implementation | 2017-08-17 | A method includes obtaining foot force data that is created by sampling, in accordance with a sampling signal, data from pressure sensing elements of a shoe sensor system. The method further includes obtaining three-dimensional foot data that is created by sampling, in accordance with the sampling signal, data from an accelerometer of the shoe sensor system. The method further includes correlating the foot force data and the three-dimensional foot data in accordance with the sampling signal to produce correlated foot data. The method further includes processing the correlated foot data to determine one or more of: distance traveled during a time period, stride length data, time duration, fatigue indication, injury prevention indicators, elevation tracking for the time period, running optimization, and rotational sport optimization. | 1. A non-transitory computer readable memory comprises: a first memory section that stores operational instructions that, when read by at least one processing module, causes the at least one processing module to: obtain foot force data that is created by sampling, in accordance with a sampling signal, data from a plurality of pressure sensing elements of a shoe sensor system, wherein the plurality of sensing elements that are distributed in a pattern having a shape corresponding to an outline a human foot;a second memory section that stores operational instructions that, when read by the at least one processing module, causes the at least one processing module to: obtain three-dimensional foot data that is created by sampling, in accordance with the sampling signal, data from a first accelerometer of the shoe sensor system, wherein the first accelerometer is positioned within the pattern;a third memory section that stores operational instructions that, when read by the at least one processing module, causes the at least one processing module to: correlate the foot force data and the three-dimensional foot data in accordance with the sampling signal to produce correlated foot data; anda fourth memory section that stores operational instructions that, when read by the at least one processing module, causes the at least one processing module to: processing the correlated foot data to determine one or more of: distance traveled during a time period, stride length data, time duration, fatigue indication, injury prevention indicators, elevation tracking for the time period, running optimization, and rotational sport optimization. 2. The non-transitory computer readable memory of claim 1 further comprises: the first memory section further stores operational instructions that, when read by a processing module of a shoe sensor system as one of the at least one processing module, causes the processing module of the shoe sensor system to: obtain the foot force data by receiving the foot force data from a plurality of pressure sensing elements of the shoe sensor system; andthe second memory section further stores operational instructions that, when read by the processing module of the shoe sensor system, causes the processing module of the shoe sensor system to: obtain the three-dimensional foot data by receiving the three-dimensional foot data from a first accelerometer of the shoe sensor system. 3. The non-transitory computer readable memory of claim 1 further comprises: the first memory section further stores operational instructions that, when read by a processing module of a computing device as one of the at least one processing module, causes the processing module of the computing device to: obtain the foot force data by receiving the foot force data from a transmitter of a shoe sensor system; andthe second memory section further stores operational instructions that, when read by the processing module of the computing device, causes the processing mo... | - | A43B003/00 G01S013/42 G01S013/46 G01S013/58 G01S013/72 A61B005/00 A61B005/11 A61B005/16 H04Q009/00 A61B005/103 A63B024/00 A63B071/06 G01S013/88 A61B005/0205 A61B005/08 A61B005/024
US10206566 | B2 | 2019-02-19 | Optical method to assess the refractive properties of an optical system | 2017-04-19 | Disclosed embodiments may include a device, system and method for providing a low cost device that can measure refractive errors very accurately via attachment to a smart phone. A disclosed device may use ambient light or a light source in simulating the cross cylinder procedure that optometrists use by utilizing the inverse Shack-Hartman technique. The optical device may include an array of lenslets and pinholes that will force the user to effectively focus at different depths. Using an optical device, in conjunction with a smart phone, the user first changes the angle of the axis until he/she sees a cross pattern (the vertical and horizontal lines are equally spaced). The user adjusts the display, typically using the controls on the smartphone, to make the lines come together and overlap, which corresponds to bringing the view into sharp focus, thus determining the appropriate optical prescription for the user. | 1. A method to measure refraction errors, including diopter correction and astigmatism in a user, using an optical device and a smartphone, the method comprising the steps of: a. attaching the optical device to a screen of the smart phone using microsuction tape and an elastic band, wherein the optical device comprises a view screen;b. using the view screen to depict two lines the two lines having a beginning angle including a first and second (vertical and horizontal) indicium;c. directing the view screen of the optical device towards the user;d. changing the angle of the axis of the indicia until the user sees two crosses displaced by the same distance, wherein the first and second indicia are equally spaced;e. moving the first and second indicia into alignment, using the optical device attached to the smart phone;f. rotating the pattern on the display by 45 degrees such that the first indicia is parallel to the axis of astigmatism, and the second indicia is perpendicular to the axis of astigmatism; andg. adjusting the lines depicted upon the view screen such that the first and second indicia are overlapping. 2. The method of measuring refraction errors in claim 1, wherein the first and second indicia are respectively, vertical and horizontal colored lines. 3. The method of measuring refraction errors in claim 2, wherein the colored lines are red and green. 4. The method of measuring refraction errors in claim 1, further comprising a validation step that tests results by displaying to the user a predefined cross optical pattern. 5. A system to measure refraction errors, including diopter correction and astigmatism in a user, comprising a smartphone that comprises a light source, and an optical device, the system comprising: a. a single concave lens for demagnification;b. a four lens array; andc. a magnification stage comprising a convex lens and a concave lens. 6. The system to measure refraction errors of claim 5, further comprising an additional lens that produces a pattern that passes through the four lens array. 7. The system of claim 5 further including a magnification stage that intentionally induces coma in order to make the lines more visible and at the same time increases the ease of a user to perceive the overlapping of the lines. 8. The system of claim 7 wherein the optical device includes demagnification stage comprising a single concave lens to increase effective resolution. 9. The system of claim 8 wherein the demagnification stage is used to reduce the size of the device keeping the same resolution of the device in diopters. 10. The system of claim 8 wherein the demagnification stage is used to increase the resolution of the device in diopters with the same size. 11. The demagnification stage of claim 8 used to reduce the size of the device and increase the resolution of the device in diopters. 12. The system to measure refraction errors of claim 5, wherein each lens in the four lens array is approximately 2 mm thick a... | EyeQue Corporation | A61B003/032 A61B003/036 A61B005/00
US10213213 | B2 | 2019-02-26 | Apparatus and method to stop bleeding | 2017-04-14 | A hemostatic device is provided to stop bleeding at a puncture site on an artery of a patient, the device comprising a transparent flexible band to be wrapped at the site where the bleeding is to be stopped, a curved compression member having an inner peripheral side and possessing a first curved portion in its first half and a second curved portion in its second half, a first balloon provided on the inner peripheral side in the first half of the curved compression member and a second balloon provided on the inner peripheral side in the second half of the curved compression member. The bleeding from a first artery is stopped by compressing the first artery at the puncture site using inflation of the first balloon and blood flow in the first artery is increased by compression of a second artery using inflation of the second balloon. | 1. A hemostatic device comprising: a band adapted to be wrapped around a limb of a patient at a puncture site on the limb where bleeding is to be stopped;a fastener for securing the band in a wrapped state to the patient's limb;a compression member having an inner peripheral side, the compression member made of a material such that the compression member is more rigid than the band, and at least a portion of which is curved toward the inner peripheral side;the compression member possessing a first curved portion in a first half of the compression member located between a center and a first end of the compression member, a second curved portion in a second half of the compression member located between the center and a second end of the compression member, and an axis traversing from the first end of the compression member, through the center, to the second end of the compression member;at least a first balloon provided on the inner peripheral side in the first half of the compression member, the first balloon comprising a plurality of linear sides and is connected to the band by a first connector only on a first linear side of the first balloon, wherein the first linear side of the first balloon is perpendicular to the axis of the compression member; andat least a second balloon provided on the inner peripheral side in the second half of the compression member, the second balloon comprising a plurality of linear sides and is connected to the band by a second connector only on a first linear side of the second balloon. 2. The hemostatic device of claim 1, wherein the first linear side of the first balloon is adjacent the center of the compression member. 3. The hemostatic device of claim 1, wherein the first balloon is at a position offset to the center of the compression member from the first end of the compression member. 4. The hemostatic device of claim 1, wherein the compression member is a curved frame comprising at least a plurality of rungs. 5. The hemostatic device of claim 1, wherein the compression member is a curved plate. 6. The hemostatic device of claim 1, wherein the width of the first balloon is about the same as the width of the band and the width of the second balloon is less than the width of the band. 7. The hemostatic device of claim 1, wherein the width of the first balloon is about the same as the width of the band and the width of the second balloon is about the same as the width of the band. 8. The hemostatic device of claim 1, wherein a radius of curvature of the first curved portion of the compression member is about the same as a radius of curvature of the second curved portion of the compression member. 9. The hemostatic device of claim 1, further comprising a first sleeve including a double layer construction defining a compression member holder, and the compression member is positioned in a gap in the double layer construction such that the compression member is held in the compression member holder of the b... | VASOINNOVATIONS INC. | A61B017/135 A61B017/132 A61B005/026 A61B005/0295 A61B017/12 A61M025/10
US10194825 | B2 | 2019-02-05 | Methods and apparatuses for the localization and treatment of disease such as cancer | 2015-12-17 | Embodiments of the present invention provide methods of detecting disease, methods of treating disease using targeted hyperthermia, methods of treating disease using targeted chemical agents, methods of treating disease comprising accurate measurements of the efficacy of treatments. The effect of nanoparticles on magnetic fields can be used to determine the location of a disease, and a measure of the number of cells characteristic of the disease. This location and measure can be used to guide therapy, and provide information regarding the most effective therapy to be applied. The same nanoparticles can be used to facilitate hyperthermia treatments, and to allow targeted application of chemical therapeutic agents. | 1. A method for determining the location and number of cells characteristic of a disease comprising: (1) introducing to the cells in vivo a plurality of superparamagnetic magnetic nanoparticles conjugated with biocompatible features that cause the nanoparticles to interact with the cells such that particles that interact with the cells are inhibited from rotating as rapidly as nanoparticles that do not interact with the cells, (2) after step (1), subjecting the region of the cells of interest to a magnetic field imparting energy to the nanoparticles to magnetize the nanoparticles, (3) measuring a residual magnetic field in the region of the cells during a time after the net magnetic moments of nanoparticles that do not interact with the cells have decayed and before the net magnetic moments of nanoparticles that do interact with the cells cells have decayed, and performing at least one of (4) determining the number of cells characteristic of the disease from the residual magnetic field, and (5) determining the location of the cells characteristic of the disease by the location of the residual magnetic field. 2. A method as in claim 1, wherein step (3) measuring a residual magnetic field comprises attenuating or removing the applied magnetic field and measuring the decay of a residual magnetic field after the applied magnetic field has been attenuated or removed. 3. A method for treating disease, comprising (a) determining the location and number of cells characteristic of the disease according to claim 1, and (b) applying a therapy to the patient. 4. A method as in claim 3, wherein step (b) comprises applying hyperthermia to the region of the cells. 5. A method as in claim 4, wherein applying hyperthermia comprises applying an oscillating magnetic field to the region of the cells, wherein the oscillating magnetic field generates heat by its effect on the nanoparticle/feature conjugates. 6. A method according to claim 3, further comprising (c) determining a measure of the number of cells characteristic of the disease after treatment, then repeating steps (b) and (c) until a desired number of cells characteristic of the disease have been eliminated from the tumor. 7. A method as in claim 3, wherein step (b) comprises (b1) providing delivery packages, wherein a delivery package comprises a magnetic nanoparticle, a drug that harms cells characteristic of the disease, and an inhibitor that inhibits action of the drug; (b2) introducing a plurality of delivery packages into a patient; (b3) applying a magnetic field to encourage the delivery packages to the location of a tumor; (b4) treating the patient such that the inhibitor is overcome and drug acts on the cells characteristic of the disease. 8. A method as in claim 7, wherein the inhibitor comprises a coating that encapsulates the drug, and wherein treating the patient so that the inhibitor is overcome comprises applying a magnetic field such that the delivery packages generate heat, motion, o... | Imagion Biosystems Inc. | A61B005/05 C07K016/40 C07K016/28 C07K016/30 C07K016/18 A61K041/00 A61B005/04 A61B005/06 A61B005/00 A61K049/18 A61B090/00
US10213319 | B2 | 2019-02-26 | Navigation device for joint replacement and surgical support device | 2013-08-10 | CT images near the pelvis are obtained before surgery, and a three-dimensional model of a pelvis part is created on a computer. The virtual three-dimensional bone model is used to plan an installation position of a guide instrument etc., and a virtual three-dimensional surgical site model including the guide instrument is constructed. Subsequently, during surgery, the guide instrument is installed, and three-dimensional images of a surgical site are obtained, and a measured three-dimensional surgical site model including the guide instrument is obtained. The virtual three-dimensional surgical site model and the measured three-dimensional surgical site model are compared, and an error between an ideal installation position of the guide instrument and an actual installation position of the guide instrument is detected to guide the operator to reduce the error. | 1. A navigation device for joint replacement, the navigation device comprising: a guide instrument for guiding a position of a surgical instrument when performing a joint replacement, the guide instrument having a fixing support unit for fixing and supporting the guide instrument to a surgical object,an operating unit to which the surgical instrument or a shape measuring instrument is detachably attached,an imaging unit slidably held by the fixing support unit for detecting signals from the shape measuring instrument when the shape measuring instrument is attached to the operating unit, anda positioning arm unit joined to the operating unit for adjusting positions of the operating unit and the imaging unit relative to a position of the fixing support unit;a bone shape calculating means configured to calculate a virtual three-dimensional bone shape of a joint part of a surgical object based on image data of a patient before surgery;a guide installation position calculating means configured to calculate an ideal installation position of the guide instrument based on the virtual three-dimensional bone shape before surgery;a bone shape obtaining means configured to obtain an actual three-dimensional bone shape of the joint part of the surgical object, during surgery, by the shape measuring instrument attached to the guide instrument actually installed;a guide installation position obtaining means configured to obtain an actual installation position of the guide instrument, during surgery, by the shape measuring instrument attached to the guide instrument actually installed; andan error detecting means configured to compare the virtual three-dimensional bone shape, ideal installation position of the guide instrument, actual three-dimensional bone shape and actual installation position of the guide instrument of the respective means, and to detect an error between the actual installation position and the ideal installation position of the guide instrument by shifting the actual installation position to align with the ideal installation position. 2. The navigation device for joint replacement according to claim 1, wherein the virtual three-dimensional bone shape is calculated based on CT image data or MRI image data of the patient in the bone shape calculating means. 3. The navigation device for joint replacement according to claim 1, wherein a laser beam is irradiated on the joint part of the surgical object by the shape measuring instrument, and the bone shape obtaining means uses reflected light of the laser beam to obtain the actual three-dimensional bone shape of the joint part of the surgical object. 4. The navigation device for joint replacement according to claim 1, wherein a laser beam is irradiated on the joint part of the surgical object by the shape measuring instrument, and the guide installation position obtaining means uses reflected light of the laser beam to obtain the actual installation position of the guide instrument. 5. The nav... | ARTHRODESIGN, LTD. LEXI CO., LTD. SAITAMA MEDICAL UNIVERSITY | A61F002/46 A61B090/35 A61B090/11 A61B005/055 A61B034/10 A61B034/20 A61B090/30
US10240912 | B2 | 2019-03-26 | Determining a propagation velocity for a surface wave | 2013-02-11 | An apparatus for determining a propagation velocity for a surface wave comprises a coherent light source (105) for generating at least a first and a second light spot on a surface (103). A camera (111) captures at least one out-of-focus image of at least a part of the surface (103) comprising the light spots. The out-of-focus image comprises light spot image objects for the light spots where the light spot image objects have speckle patterns. An analyzer (113) determines the propagation velocity in response to a time difference between speckle pattern changes in the two speckle patterns. The camera may specifically use a rolling shutter allowing the determination of the propagation velocity to be based on a spatial analysis of the speckle patterns. The approach may in particular allow an efficient remote measuring of pulse wave velocities e.g. in animal tissue and in particular, in human tissue. | 1. An apparatus for determining a propagation velocity for a surface wave, the apparatus comprising: a coherent light source for generating at least a first light spot and a second light spot substantially simultaneously on a surface wherein the first light spot and the second light spot are spatially separated;a camera for capturing at least one out-of-focus image of at least a part of the surface comprising the first and second light spots, the out-of-focus image comprising a first light spot image object for the first light spot, and a second light spot image object for the second light spot, the first light spot image object having a first speckle pattern, and the second light spot image object having a second speckle pattern;an analyzer for determining the propagation velocity in response to a time difference between speckle pattern changes in the first speckle pattern and the second speckle pattern; andwherein the analyzer is arranged to determine the time difference between speckle pattern changes in the first speckle pattern and the second speckle pattern in response to a spatial comparison of the first speckle pattern and the second speckle pattern in one out-of-focus image captured by the camera, wherein the camera comprises a rolling shutter for capturing the at least one out-of-focus image. 2. The apparatus of claim 1, wherein the analyzer is arranged to: determine a property of the first speckle pattern;determine a property of the second speckle pattern;detect a change in the property of the first speckle pattern;detect a change in the property of the second speckle pattern; anddetermine the propagation velocity in response to a time difference between a time instant of the change in the property of the first speckle pattern and a time instant of the change in the property of the second speckle pattern. 3. The apparatus of claim 1, wherein the analyzer is arranged to determine the time difference in response to a spatial correlation of the first speckle pattern and the second speckle pattern. 4. The apparatus of claim 1, wherein the analyzer is arranged to determine the time difference in response to a spatial pattern variation for the first speckle pattern and the second speckle pattern in a direction corresponding to the rolling shutter propagation direction. 5. The apparatus of claim 1, wherein the analyzer is arranged to determine the time difference in response to a spatial offset between pattern changes in the first speckle pattern and the second speckle pattern. 6. The apparatus of claim 1, wherein the rolling shutter is arranged to capture the out-of-focus image line sequentially; and the analyzer is arranged to: determine a speckle pattern property for the first light spot image object for each group of a plurality of groups which each comprise at least part of a number of adjacent lines of the out-of-focus image;determine a speckle pattern property for the second light spot image object for each group of the plurality ... | KONINKLIJKE PHILIPS N.V. | G01P003/36 G01B011/16 G01B009/02 A61B005/00
US10201300 | B2 | 2019-02-12 | Processor device, endoscope system, operation method for endoscope system | 2014-12-31 | An endoscope image input unit 60 receives a current endoscope image signal that is output from an endoscope, which is currently inserted into a subject, and is used to calculate the oxygen saturation. A spectral estimation section 70 generates a spectral estimation image by performing spectral estimation processing on a past endoscope image signal that is obtained during the past endoscope insertion and is different from a signal for oxygen saturation calculation. An oxygen saturation calculation section 74 calculates the current oxygen saturation based on the current endoscope image signal, and calculates the past oxygen saturation based on the spectral estimation image. An oxygen saturation image generation section 80 generates a current oxygen saturation image based on the current oxygen saturation, and generates a past oxygen saturation image based on the past oxygen saturation. A monitor 18 displays the current oxygen saturation image and the past oxygen saturation image. | 1. An endoscope system comprising: a processor device that generates a spectral estimation image from a normal observation image obtained by imaging a subject using white light, calculates a first oxygen saturation from the spectral estimation image, and generates a first oxygen saturation image from the first oxygen saturation; andan endoscope including a narrowband light source emitting a specific wavelength corresponding with oxygen saturation, endoscope imaging the subject by special observation mode using the narrowband light having the specific wavelength,wherein the processor device generates a second oxygen saturation image for display based on the imaging of the subject by the endoscope and displays the first oxygen saturation image and the second oxygen saturation image. 2. The endoscope system according to claim 1, wherein the processor device further calculates a second oxygen saturation based on the imaging of the subject by the endoscope and compares the first oxygen saturation with the second oxygen saturation. 3. The endoscope system according to claim 2, wherein the processor device further corrects at least one of the first and second oxygen saturations based on a comparison result of the processor device. 4. The endoscope system according to claim 3, wherein the processor device corrects at least one of the first and second oxygen saturations using gain processing and/or shift processing for oxygen saturation correction. 5. The endoscope system according to claim 4, wherein the processor device further determines whether or not to correct at least one of the first and second oxygen saturations based on a comparison result of the processor device. 6. The endoscope system according to claim 3, wherein the processor device further determines whether or not to correct at least one of the first and second oxygen saturations based on a comparison result of the processor device. 7. The endoscope system according to claim 3, wherein the processor device extracts feature points from the normal observation image and extracts feature points from a specific image used to calculate the second oxygen saturation, wherein the processor device compares an oxygen saturation of a first feature point among the feature points of the normal observation image with an oxygen saturation of a second feature point among the feature points of the specific image, the second feature point having the same feature quantity as the first feature point. 8. The endoscope system according to claim 3, wherein the processor device extracts feature points from the normal observation image and extracts feature points from an oxygen saturation numerical image having numerical information of the second oxygen saturation for each pixel, wherein the processor device compares an oxygen saturation of a first feature point among the feature points of the normal observation image with an oxygen saturation of a second feature point among the feature points of the oxygen... | FUJIFILM Corporation | A61B005/1455 A61B005/1459 A61B001/00 A61B005/00 G06T007/00 A61B001/06 A61B001/04
US10204176 | B2 | 2019-02-12 | Method and system for determining olfactory perception signature | 2016-06-21 | A method of determining olfactory perception signature of a subject is disclosed. The method comprises: providing the subject with a plurality of physical odorant samples for sniffing; for each sniffed odorant sample, presenting to the subject, by a user interface, a set of odorant descriptors and a respective set of rating controls, and receiving ratings entered by the subject using the rating controls. Each rating is indicative of a descriptiveness of a respective odorant descriptor for the odorant sample, thereby obtaining a set of descriptiveness levels for the odorant sample. The method also comprises calculating, by a computer, relations between pairs of sets of descriptiveness levels corresponding to pairs of odorant samples, to provide a vector of relations, wherein the vector represents the olfactory perception signature of the subject. | 1. A method of determining olfactory perception signature of a subject, the method comprising: providing the subject with a plurality of physical odorant samples for sniffing;for each sniffed odorant sample, presenting to the subject, by a user interface, a set of odorant descriptors and a respective set of rating controls, and receiving ratings entered by the subject using said rating controls, each rating being indicative of a descriptiveness of a respective odorant descriptor for said odorant sample, thereby obtaining a set of descriptiveness levels for said odorant sample; andcalculating, by a computer, relations between pairs of sets of descriptiveness levels corresponding to pairs of odorant samples, to provide a vector of relations, said vector representing the olfactory perception signature of the subject;wherein the method comprises obtaining an olfactory perception signature of another subject and comparing said olfactory perception signature of the subject with said olfactory perception signature of the other subject, and, based on said comparison, determining likelihood for Human leukocyte antigen (HLA) matching between the subject and said other subject. 2. The method of claim 1, wherein said calculation of said relations comprises, for each pair of odorant samples, averaging squared differences between descriptiveness levels of a first odorant sample of said pair, and respective descriptiveness levels of a second odorant sample of said pair. 3. The method of claim 1, further comprising generating a graphical output describing said vector of relations. 4. The method of claim 1, wherein said obtaining comprises accessing a computer readable database and selecting said olfactory perception signature of said other subject from said database. 5. The method of claim 1, further comprising, based on said comparison, determining likelihood for successful relationship between the subject and said other subject. 6. The method of claim 1, wherein said comparison is by a metric selected from the group consisting of statistical correlation, Euclidian distance, Log-Euclidean distance, Angular distance, significance test distance, Chebyshev distance, Manhattan distance, and Minkowski distance. 7. The method of claim 1, further comprising: accessing a computer readable database, each entry of said database having a database olfactory perception signature and annotation information;searching said database for a database olfactory perception signature that is similar to said olfactory perception signature of the subject; andextracting from the database annotation information associated with said similar database olfactory perception signature. 8. The method of claim 7, wherein each annotation information of said database is a personality trait, and the method comprises determining a psychological condition of the subject based on said extracted annotation information. 9. The method of claim 7, wherein each of at least some annotation informati... | Yeda Research and Development Co. Ltd. | A61B005/00 G06F017/30 G06F019/00 G16H010/20
US10238318 | B2 | 2019-03-26 | Treadmill training device adapted to provide targeted resistance to leg movement | 2017-07-14 | A system and method are provided for targeted training of a person walking on a powered backward moving surface. Kinematic information of motor performance, such as ankle position and velocity, is measured throughout one or more phases of a gait cycle with a detector. The gait phase is determined, and a resistive/assistive force is applied to the leg that differs depending upon the gait phase and the measured kinematic information. | 1. A system for providing targeted training to a walking person, comprising: a powered backward moving surface for the person to walk on;a force-applying element for affixing to a leg of the person;a gait phase detector;a leg portion position sensor;a motor connected to the force-applying element, wherein the motor applies a resistive force to the force applying element; anda controller connected to the gait phase detector, the leg portion position or leg portion velocity sensor, andthe motor,wherein the controller is configured to accept values related to a gait phase from the gait phase detector,accept values related to the leg portion position or leg portion velocity from the leg portion position sensor, andoutput a value related to the resistive force of the motor applied to the force-applying element based on the gait phase values and on the leg portion position values, thereby providing the targeted training to the person. 2. The system according to claim 1, wherein the force-applying element comprises: a holding element affixed to the leg of the person;a front cable attached to a front of the holding element;a rear cable attached to a rear of the holding element; andone or more spools attached to the motor, wherein the front and rear cables are wound on the one or more spools. 3. The system according to claim 1, further comprising: a counterweight system attached to the person for reducing a load on the legs of the person while walking on the powered backward moving surface. 4. The system according to claim 1, further comprising: a feedback monitor visible to the person, wherein the feedback monitor displays parameters related to the motor performance of the person. 5. The system according to claim 1, wherein the controller comprises a processor that determines a force applied to the force-applying element according to the following equation: Fr(t)=kP(et−(xd(t)−x(t)))+kD(ėt−({dot over (x)}d(t)−{dot over (x)}(t)))where t is time;Fr(t) is the applied resistive force as a function of time;kP is the position gain (e.g., kP=0.1 N/mm nominal);kD is the velocity gain (e.g., kD=0.05 N/mm/s nominal);x(t) is the measured ankle horizontal position during the swing phase;{dot over (x)}(t) is the measured ankle horizontal velocity during the swing phase;xd(t) is the desired ankle horizontal position during the swing phase;{dot over (x)}d(t) is the desired ankle horizontal velocity during the swing phase;et is the preset threshold value for the position errors: et=280 mm nominal; andėt is the preset threshold value for the velocity errors: ėt=25 mm/s nominal. 6. An apparatus for providing targeted training to a person volitionally moving their legs while walking on a powered backward moving surface, comprising: a holding element configured to receive a portion of a person's leg;a drive system that applies a resistive force to the holding element via a cable attached to the holding element and to the drive system;at least one position detector that ... | Rehabilitation Institute of Chicago | A61B005/00 A61B005/11 A61B005/22
US10219780 | B2 | 2019-03-05 | OCT-IVUS catheter for concurrent luminal imaging | 2008-07-14 | The invention relates to an apparatus for in vivo imaging. More specifically, the present invention relates to a catheter that incorporates an Optical Coherence Tomography (OCT) system and an Intravascular Ultrasound (“IVUS) system for concurrent imaging of luminal systems, such as imaging the vasculature system, including, without limitation, cardiac vasculature, peripheral vasculature and neural vasculature. | 1. A catheter comprising: an elongate catheter assembly defining a lumen and comprising an outer catheter sheath;an imaging assembly disposed within the lumen and comprising an optical coherence tomography (OCT) assembly and an ultrasound transducer, wherein the OCT assembly comprises a ferrule, and wherein the ultrasound transducer is embedded within a wall of the ferrule of the OCT assembly;an optical fiber connected to the OCT assembly and comprising a core and a surrounding layer; andan electrical wire connected to the ultrasound transducer, wherein the electrical wire is coupled to the core or the surrounding layer of the optical fiber such that the electrical wire and the optical fiber function together as mechanical elements for rotating the imaging assembly;wherein the catheter assembly comprises a protection bearing that houses the OCT assembly, the ultrasound transducer, a portion of the optical fiber, and a portion of the electrical wire within the lumen of the catheter assembly and is configured to shield the OCT assembly and the ultrasound transducer, wherein the protection bearing is a tubular housing;wherein the OCT assembly and the ultrasound transducer are arranged to obtain imaging data in the same direction through a side of the outer catheter sheath while the imaging assembly rotates such that the OCT assembly and the ultrasound transducer are configured to scan the same or at least partially overlapping spatial areas. 2. The catheter of claim 1, wherein the OCT assembly comprises a gradient index (GRIN) lens assembly and a prism. 3. The catheter of claim 1, wherein at least a portion of the catheter assembly is comprised of a transparent material. 4. The catheter of claim 1, wherein the catheter assembly comprises a material selected from the group consisting of perfluoroalkoxy, polytetrafluoroethylene, fluorinated ethylene propylene, and polyether block amide. 5. The catheter of claim 1, wherein the protection bearing comprises a transparent portion located on a side wall or an end wall of the protection bearing. 6. The catheter of claim 1, wherein the ferrule of the OCT assembly comprises a hollow core, and wherein the optical fiber extends through the hollow core. 7. The catheter of claim 1, wherein the surrounding layer of the optical fiber comprises a cladding layer and a buffer layer, and wherein the electrical wire is coupled to the buffer layer. 8. The catheter of claim 1, wherein the surrounding layer of the optical fiber comprises a cladding layer and a buffer layer, and wherein the electrical wire is embedded within the buffer layer of the optical fiber. 9. A catheter comprising: an elongate catheter assembly defining a lumen and comprising an outer catheter sheath;an imaging assembly disposed within the lumen and comprising an optical coherence tomography (OCT) assembly and an ultrasound transducer, wherein the OCT assembly comprises a ferrule comprising a cylindrical body, and wherein the ultrasound trans... | Volcano Corporation | A61B008/12 A61B005/00 A61B005/02 A61B008/08
US10219884 | B2 | 2019-03-05 | Resilient device | 2006-07-10 | A urinary incontinence device includes a working portion having an insertion equivalent diameter ranging from about 10 to about 25 mm and a use equivalent diameter ranging from about 25 to about 35 mm under an expansion pressure of about 20 to about 150 cm H2O. | 1. An intravaginal urinary incontinence device comprising an anchoring portion and a working portion which is a stent comprising an elastic material and having a longitudinal axis and comprising at least three longitudinally extending struts, each of which is substantially parallel to the longitudinal axis, each of which at least partially extends in and at least partially defines either a first or a second generally parallel opposed face, wherein the first and second generally parallel opposed faces are separated by a space, and wherein the working portion has an insertion equivalent diameter measured as a maximum distance between the opposed faces ranging from about 10 to about 20 mm, and a use equivalent diameter measured as a maximum distance between the opposed faces that is greater than the insertion equivalent diameter and ranges from about 20 to about 35 mm under an expansion pressure of about 20 to about 150 cm H2O, wherein a withdrawal element extends from the working portion, and wherein the working portion and anchoring portion are a uni-body construction. 2. The device according to claim 1 wherein the elastic material comprises a shape memory polymer. 3. The device according to claim 1 wherein the elastic material comprises a metal alloy. 4. The device according to claim 3 wherein the metal alloy comprises a nickel-titanium alloy. 5. The device according to claim 1 wherein the working portion has an initial equivalent diameter measured as a maximum distance between the opposed faces of about 30 mm and a length of about 25 mm, the insertion equivalent diameter measured as a maximum distance between the opposed faces is about 18 mm, and the use equivalent diameter measured as a maximum distance between the opposed faces is about 25 mm. 6. The device according to claim 1 wherein the working portion is capable of exerting pressure of about 50 to about 250 cm H2O at a use equivalent diameter measured as a maximum distance between the opposed faces of about 25 to 35 mm. 7. The device according to claim 1 wherein the working portion is a wire form made in a sinusoidal pattern. 8. The device according to claim 7 wherein the wire form is enclosed within a biocompatible material. 9. The device according to claim 8 wherein the biocompatible material comprises silicone. 10. The device according to claim 9 wherein the biocompatible material comprises a tubular silicone sheath. 11. The device according to claim 9 wherein the biocompatible material comprises a silicone coating. 12. The device according to claim 1 further comprising an anchoring portion having at least one member extending beyond an end of the working portion, opposite that from which the withdrawal element extends. 13. The device according to claim 12 wherein the anchoring portion is designed and configured to engage lateral walls of the vagina. 14. The device according to claim 13 wherein the anchoring portion comprises a wire form. 15. The device according to claim ... | First Quality Hygienic, Inc. | A61F005/44 A61F002/00 A61F013/00 A61F013/15 A61B005/00
US10226212 | B2 | 2019-03-12 | Appurtenances to cavity wound dressings | 2013-03-12 | Appurtenances to cavity wound medical dressings are described. In some embodiments, an appurtenance to a cavity wound dressing includes: a substrate including at least one wound-facing surface, the wound-facing surface configured to be oriented facing a wound surface of a cavity wound; and a plurality of sensor units attached to the substrate, the plurality of sensor units oriented and positioned on the substrate relative to the wound surface of the cavity wound. | 1. An appurtenance to a cavity wound dressing for a cavity wound, the appurtenance comprising: a substrate configured to be positioned inside the cavity wound, the substrate including, at least one wound-facing surface, the wound-facing surface configured to be oriented facing a wound surface of the cavity wound; andat least one cavity-facing surface facing away from the wound surface and defining an interior space within the substrate and the cavity wound that is sized and configured to contain the cavity wound dressing therein, wherein the substrate is distinct from the cavity wound dressing;an edge region including at least one surface configured to be oriented away from the wound surface and at least one surface configured to be oriented facing a periwound region of the cavity wound; anda plurality of sensor units attached to the substrate, the plurality of sensors including at least one temperature sensor attached to the edge region;wherein the at least one wound-facing surface is configured to press against the wound surface with a pressure of less than 32 mm Hg (4.3 kPa) when the edge region contacts the periwound region of the cavity wound. 2. The appurtenance of claim 1, wherein the substrate comprises: a plurality of unidirectional fluid flow structures, wherein the unidirectional fluid flow structures are configured to allow fluid flow from the wound-facing surface to one or more of the plurality of sensor units attached to the substrate. 3. The appurtenance of claim 1, wherein the plurality of sensor units attached to the substrate comprise: a plurality of sensor units of at least two distinct types. 4. The appurtenance of claim 1, wherein the plurality of sensor units attached to the substrate comprise: at least one sensor unit configured to detect physical pressure, at least one sensor unit configured to detect temperature, and at least one sensor unit configured to record an elapsed time value. 5. The appurtenance of claim 1, wherein the plurality of sensor units attached to the substrate comprise: at least one sensor unit configured to detect one or more analytes of wound exudate. 6. The appurtenance of claim 1, wherein the plurality of sensor units attached to the substrate comprise: at least one antenna operably connected to at least one sensor unit. 7. The appurtenance of claim 1, wherein the plurality of sensor units attached to the substrate comprise: at least one chemical-based sensor unit. 8. The appurtenance of claim 1, wherein the plurality of sensor units attached to the substrate comprise: at least one sensor unit including an optically resolvable detection indicator. 9. The appurtenance of claim 1, wherein the at least one wound-facing surface of the substrate has a size and a shape that approximate the size and shape of the cavity wound. 10. The appurtenance of claim 1, wherein the substrate is configured to be attached to the cavity wound dressing using a chemical attachment or a mechanical attachment. 11. ... | ELWHA LLC | A61B005/00 A61B005/01
US10194850 | B2 | 2019-02-05 | Accuracy of continuous glucose sensors | 2015-07-14 | A method, apparatus, and a kit are capable of improving accuracy of CGS devices using dynamic outputs of continuous glucose sensors. | 1. A method for improving accuracy of a continuous glucose sensor (CGS), comprising: calibrating the CGS at a first time;dynamically monitoring a CGS value and a rate of CGS change over time;determining, at a second time, whether a first condition is met, wherein the first condition is met if an absolute value of the rate of CGS change at the second time is less than a first predetermined value, and wherein the absolute value of the rate of CGS change is an absolute value of a first order time derivative of the CGS value;in response to the first condition not being met, maintaining the calibration of the CGS at the first time;in response to the first condition being met, determining whether a second condition is met;in response to a determination that the first condition and the second condition are met, calibrating the CGS at the second time. 2. The method of claim 1, wherein the first predetermined value is 1 mg/dL/time. 3. The method of claim 1, wherein determining whether the second condition is met comprises determining whether an absolute change between the CGS value at the second time and the CGS value at the first time is greater than a second predetermined value; and wherein the method further comprises, in response to a determination that the second condition is not met, maintaining the calibration of the CGS at the first time. 4. The method of claim 3, wherein the second predetermined value is at least 15 mg/dL. 5. The method of claim 3, wherein the second predetermined value is at least 20 mg/dL. 6. The method of claim 3, wherein the second predetermined value is at least 30 mg/dL. 7. The method of claim 3, wherein the second predetermined value is at least 40 mg/dL. 8. The method of claim 1, further comprising: improving accuracy of a CGS output by remedying a physiology time lag between a blood glucose level and a glucose level in an interstitial fluid that interacts with the blood glucose. 9. The method of claim 8, wherein the step of improving accuracy of the CGS output further comprises: deriving a mathematical equation describing a time dependence of the CGS output on the blood glucose level;deriving the time dependence on the blood glucose level as a function of the CGS output; andapplying the derived function to a set of CGS raw outputs so as to predict a blood glucose level at a later time to correct the CGS output. 10. The method of claim 9, wherein the mathematical equation is derived based on a model that includes a description of a diffusion interaction between the blood glucose and the glucose in the interstitial fluid. 11. The method of claim 9, wherein the mathematical equation is derived based on a model that includes a description of an assumption of the glucose in the interstitial fluid. 12. The method of claim 1, further comprising, in response to only the first condition being met, calibrating the CGS at the second time. 13. A method for improving the accuracy of a glucose sensor, comprising: requestin... | ABBOTT DIABETES CARE INC. | A61B005/00 A61B005/1495 A61B005/145
US10207244 | B2 | 2019-02-19 | Method of manufacturing a plurality of through-holes in a layer of first material | 2017-02-27 | A method of manufacturing a plurality of through-holes in a layer of first material by subjecting part of the layer of said first material to ion beam milling.;For batch-wise production, the method comprises after a step of providing the layer of first material and before the step of ion beam milling, providing a second layer of a second material on the layer of first material,providing the second layer of the second material with a plurality of holes, the holes being provided at central locations of pits in the first layer, andsubjecting the second layer of the second material to said step of ion beam milling at an angle using said second layer of the second material as a shadow mask. | 1. A method of manufacturing a plurality of through-holes in a layer of first material wherein an intermediate product is subjected to a plurality of method steps, the intermediate product defining a first side and a second side, andcomprises a base substrate, said base substrate comprising a base material, wherein at the first side the surface of the base substrate defines a main plane;wherein the plurality of method steps comprises the steps of providing the base substrate of the intermediate product at the first side with a plurality of pits in said base material, andproviding the base substrate with the layer of first material at the first side of the intermediate product, the first material being different from the base material so as to result in the intermediate product having pits comprising a layer of said first material,providing a second layer of a second material that is different from the first material on the layer of first material, andproviding the second layer of the second material with a plurality of holes, the holes being provided at the central locations of the pits, andwith the second layer of the second material comprising the plurality of holes at central locations of the pits, subjecting part of the layer of said first material to ion beam milling to provide through-holes in the layer of first material by subjecting the first side of the base substrate provided with the second layer of the second material to said step of ion beam milling using said second layer of the second material as a shadow mask by having the ion beam at an angle α to the normal to the base main plane of at least 5°. 2. The method according to claim 1, wherein removing base material of the base substrate exposing the through-holes in the second layer of material. 3. The method according to claim 1, wherein the method comprises at least one further method step for manufacturing a plurality of MEMS devices, a MEMS device comprising a through-hole in the first layer. 4. The method according to claim 3, wherein the method comprises further steps for manufacturing a plurality of probes wherein each probe of the plurality of probes comprises a probe base section having a probe base main plane, andcomprising a first opening of a conduit; anda cantilever protruding from said probe base section parallel with the probe base main plane, said cantilever having a proximal end connected to the probe base section, anda distal cantilever end;said cantilever comprising a tip having a distal tip end, said tip comprising a second opening of said conduit at a location away from the distal tip end;wherein the second opening is formed by at least one step comprising the step of ion beam milling of the first layer of first material. 5. The method according to any of the claims 3, wherein the probe comprises a hollow cantilever. 6. The method according to claim 1, wherein the base material is a crystalline base material, and before the base substrate is provided with t... | SMARTTIP B.V. | C23C014/46 B01J019/08 B81C001/00 C01B021/068 C23C014/58 C23C014/00 A61B005/15
US10229257 | B2 | 2019-03-12 | Authentication apparatus, prism member for authentication, and authentication method | 2014-01-27 | A prism comprising an organism contact surface that is in contact with the organism, an imaging surface that is formed at a position where the imaging surface is opposite to and approximately parallel to the organism contact surface, reflection surface that is adjacent to the organism contact surface and the imaging surface and totally reflects light reflected by the organism contact surface toward the image capturing surface. The reflection surface is provided at an angle at which light from within the prism is totally reflected by the organism contact surface in a light path leading from the imaging surface to the organism contact surface via the reflection surface. An imaging unit captures an image obtained by the light applied from a visible light source being reflected by the organism contact surface and an image obtained by an organism-reflected light being reflected by the reflection surface. | 1. An authentication apparatus including a prism member, a first imaging unit, and a visible light source configured to radiate a visible light to a living body, wherein said prism member comprises:a living body contact surface configured to be in contact with the living body;an imaging surface configured to be opposed to said living body contact surface and be formed at a position in generally parallel therewith; anda reflection surface configured to be in contact with said living body contact surface and said imaging surface, and to totally reflect light reflected off from said living body contact surface toward said imaging surface,wherein said reflection surface is disposed at such an angle that light from an inside of said prism member is totally reflected at said living body contact surface in an optical path running from said imaging surface and reaching said living body contact surface by way of said reflection surface, and the reflection surface is disposed at such an angle that a living-body reflected light and a reflection surface reflected light are transmitted at different positions on the imaging surface, the living-body reflected light is light radiated from the visible light source reflected off by the living body in contact with said living body contact surface, the reflection surface reflected light is the living-body reflected light reflected off by the reflection surface, andsaid first imaging unit captures a natural image formed by the living-body reflected light and a contrast image formed by the reflection surface reflected light. 2. The authentication apparatus according to claim 1, wherein: said prism member comprises an opposite surface configured to be in generally perpendicular contact with said living body contact surface and said imaging surface, and to be formed at a position opposite to said reflection surface, andat least part of said opposite surface is coated with black or attached with a blackboard. 3. The authentication apparatus according to claim 1, wherein: mirror coating is applied to said reflection surface. 4. The authentication apparatus according to claim 1, comprising: an infrared light source configured to radiate an infrared light to said living body; anda second imaging unit configured to capture an infrared light transmitted through said living body. 5. The authentication apparatus according to claim 4, wherein: a visible light pass filter configured to cut off an infrared light is disposed in front of said first imaging unit, andan infrared light pass filter configured to cut off a visible light is disposed in front of said second imaging unit. 6. The authentication apparatus according to claim 1, wherein: an image obtained by capturing said living-body reflected light is the natural image for detecting a counterfeit, andan image obtained by capturing said reflection surface reflected light is the contrast image for authentication of a living body. 7. The authentication apparatus according ... | NEC CORPORATION | G06F021/32 A61B005/00 A61B005/1172 G06K009/00
US10231779 | B2 | 2019-03-19 | Ablation catheter with high-resolution electrode assembly | 2016-12-16 | According to some embodiments, a medical instrument (for example, an ablation device) comprises an elongate body having a proximal end and a distal end, an energy delivery member positioned at the distal end of the elongate body, a first plurality of temperature-measurement devices carried by or positioned within the energy delivery member, the first plurality of temperature-measurement devices being thermally insulated from the energy delivery member, and a second plurality of temperature-measurement devices positioned proximal to a proximal end of the energy delivery member, the second plurality of temperature-measurement devices being thermally insulated from the energy delivery member. | 1. A method of operating an ablation system, comprising: delivering energy at a frequency within an ablation radiofrequency range to at least one of a proximal electrode and a distal electrode, the proximal and distal electrodes positioned along a distal end of an intraluminal device, wherein the proximal electrode is separated from the distal electrode by a gap;wherein the proximal electrode is operatively coupled to the distal electrode using a filtering element at the ablation radiofrequency range such that the proximal electrode and the distal electrode function like a single electrode, and wherein the proximal electrode and the distal electrode function as separate electrodes at high-resolution mapping frequencies;receiving signals indicative of temperature from at least one temperature sensor positioned along the proximal or distal electrode;determining, upon execution of instructions stored on a non-transitory storage medium by a hardware processor, determined temperature measurements from the signals received from the at least one temperature sensor; andadjusting one or more treatment parameters of the ablation procedure based, at least in part, on the determined temperature measurements. 2. The method of claim 1, wherein the ablation radiofrequency range is between 200 kHz and 10 MHz;wherein adjusting the one or more treatment parameters of the ablation procedure is based, at least in part, on a predictive model or on at least one peak temperature measurement; andwherein the at least one temperature sensor is configured to detect tissue temperature. 3. The method of claim 1, wherein the ablation radiofrequency range is between 200 kHz and 10 MHz. 4. The method of claim 1, wherein adjusting the one or more treatment parameters of the ablation procedure comprises automatically adjusting a power level. 5. The method of claim 1, further comprising calculating a peak temperature based on the determined temperature measurements. 6. The method of claim 1, wherein adjusting the one or more treatment parameters of the ablation procedure is based, at least in part, on a predictive model. 7. The method of claim 1, wherein adjusting the one or more treatment parameters of the ablation procedure is based, at least in part, on peak temperature measurements. 8. The method of claim 1, wherein the at least one temperature sensor is configured to detect tissue temperature. 9. The method of claim 1, wherein the at least one temperature sensor is thermally insulated from the first electrode and the second electrode. 10. The method of claim 1, wherein the at least one temperature sensor comprises a thermocouple. 11. A method of operating an ablation system, comprising: delivering energy at a frequency within an ablation frequency range to at least one of a first electrode and a second electrode, the first and second electrodes positioned along a distal end of an ablation device, wherein the first electrode is operatively coupled to the second elect... | Epix Therapeutics, Inc. | A61B018/12 A61B018/14 A61B005/042 A61B005/15 A61B005/00 A61B005/01 A61B005/06 A61B018/00
US10206837 | B2 | 2019-02-19 | Hospital bed and room communication modules | 2018-02-20 | A system for use with a hospital bed having circuitry and a standard AC power outlet spaced from the hospital bed is provided. The system includes a cable assembly couplable to the circuitry of the hospital bed. The cable assembly has power conductors and at least one data conductor. The cable assembly also has a plug including a first power coupler coupled to the power conductors and a first data coupler coupled to the at least one data conductor. The system also includes a second data coupler mountable adjacent the standard AC power outlet. The second data coupler is configured to couple to the first data coupler when the first power coupler is coupled to the standard AC power outlet. | 1. Apparatus for use in a healthcare facility having an Ethernet, the apparatus comprising a room module situated at a fixed location in a patient room of the healthcare facility, the room module configured for both wired and wireless communication with the Ethernet,a hospital bed including a first communication module and a second communication module, the first communication module providing at least one of a wireless audio link or a wireless data link with the room module, the second communication module of the hospital bed configured for wireless communication with the Ethernet, anda patient station of a nurse call system situated in the patient room and in communication with the room module via a wired data link. 2. The apparatus of claim 1, wherein the second module is also configured for wired communication with the Ethernet. 3. The apparatus of claim 1, wherein the hospital bed further includes a bed control module to control at least one bed function. 4. The apparatus of claim 1, wherein the at least one bed function includes at least one or more of the following: raising and lowering an upper frame of the bed relative to a base frame of the bed, tilting the upper frame of the bed relative to the base frame, raising and lowering a head section of a mattress-support deck of the bed, raising and lowering a foot section and/or a thigh section of the mattress-support deck of the bed, operating a weigh system of the bed, operating a patient position monitoring (PPM) system of the bed, inflating or deflating air bladders included in the mattress of the bed, or adjusting the volume of a speaker. 5. The apparatus of claim 1, wherein the hospital bed further includes a bed speaker to play audio received over the wireless audio link. 6. The apparatus of claim 4, wherein the audio received over the wireless audio link comprises television audio or radio audio. 7. The apparatus of claim 1, wherein the first communication module is operable to send control signals to the room module over the wireless data link to control one or more room environment functions. 8. The apparatus of claim 7, wherein the control signals include one or more of the following: room light control data indicating whether a room light should be turned on or off; television (TV) control data indicating whether a TV should be turned on or off, whether a TV channel should be changed up or down, whether TV volume should be changed up or down; radio control data indicating whether a radio should be on or off, whether a radio channel should be changed up or down, whether radio volume should be changed up or down; or nurse call data. 9. The apparatus of claim 1, wherein the hospital bed includes a power cord terminating at a plug and the first communication module includes circuitry in the plug. 10. The apparatus of claim 1, wherein the hospital bed further includes a connector configured to be coupled to a nurse call cable to establish wired communication with a nurse call ... | Hill-Rom Services, Inc. | A61B005/00 A61B005/08 A61G007/05 H04L005/14 A47C027/08 A47C027/10 A47C031/00 A61B005/021 A61B005/145 A61G012/00 A61G007/005 A61G007/012 A61G007/015 A61G007/018 H01R013/66 H01R031/02 H04L012/66 H04W084/22 A61B005/0402 A61B005/0476
US10194994 | B2 | 2019-02-05 | Systems and methods for orientation independent sensing | 2016-05-11 | A system and method for obtaining an OIS coordinate frame comprising an electronic control unit configured to determine a local 3D electric field loop, create a zero mean version of E(t) over a depolarization interval, compute an Ė value at each of a plurality of time intervals, compute an initial estimate of ŵ from a cross product of E and the Ė value for each of the plurality of time intervals, average the initial estimate of ŵ from each of the plurality of time for a best estimate of ŵ, determine a plurality of â(θ) values and using the corresponding {circumflex over (n)}(θ) values, compute a composite match score, and choose at least one best value for â and a best value for {circumflex over (n)}. | 1. A system for obtaining an OIS coordinate frame within a heart, comprising: a catheter comprising a plurality of closely spaced electrodes; andan electronic control unit configured to:receive a plurality of signals from the plurality of closely spaced electrodes;determine a local 3D electric field loop;create a zero mean version of E(t) over a depolarization interval;compute an Ė value at each of a plurality of time intervals;compute an initial estimate of ŵ from a cross product of E and the Ė value for each of the plurality of time intervals;average the initial estimate of ŵ from each of the plurality of time for an estimate of ŵ;determine a plurality of â(θ) values and choosing a corresponding {circumflex over (n)}(θ) value for each of the plurality of â(θ) values;compute a composite match score; andchoose at least one value for â and a value for {circumflex over (n)}outputting at least one of the estimate of ŵ and at least one value for â and a value for {circumflex over (n)}. 2. The system of claim 1, wherein the electronic control unit is further configured to compute at least one of OIS omnipole signals comprising En, Ea, and Ew. 3. The system of claim 2, wherein the electronic control unit is further configured to compute at least one amplitude from the at least one OIS omnipole signals. 4. The system of claim 3, wherein the electronic control unit is further configured to compute a conduction velocity vector from the at least one OIS omnipole signals and the at least one amplitude. 5. The system according to claim 1, wherein the electronic control unit is further configured to filter all of a plurality of unipolar signals, a plurality of catheter bipoles, and the 3D E-field loop before determining the local 3D electric field loop and the OIS coordinate fame of {circumflex over (n)}, â, and ŵ. 6. The system according to claim 1, wherein the electronic control unit is further configured to determine a catheter force related surface distension through the value for {circumflex over (n)}. 7. The system according to claim 1, wherein the electronic control unit is further configured to determine whether a high quality OIS signal is present within the local 3D electric field loop. 8. The system according to claim 1, wherein the electronic control unit is further configured to weight a plurality of points within the local 3D electric field loop. 9. A method for obtaining an OIS coordinate frame within a heart, comprising: receiving a plurality of signals from a plurality of closely spaced electrodesdetermining a local 3D electric field loop;creating a zero mean version of E(t) over a depolarization interval;computing an Ė value at each of a plurality of time intervals;computing an initial estimate of ŵ from a cross product of E and the Ė value for each of the plurality of time intervals;averaging the initial estimate of ŵ from each of the plurality of time for an estimate of ŵ;determining a plurality of â(θ) values and choosing a corres... | St. Jude Medical, Cardiology Division, Inc. | A61B005/05 A61B034/20 A61B005/00 A61B005/042 A61B018/14 A61B005/04 A61B018/00 A61B090/00 A61B017/00
US10210735 | B2 | 2019-02-19 | Monitoring method, information processing apparatus, information processing system, and non-transitory computer readable medium | 2017-04-25 | The present invention provides a monitoring method for infectious diseases. The monitoring method includes: obtaining disease information from a plurality of medical facilities 131, 132, 133, and 134; determining the disease occurrence status for each medical facility based on the disease information and a first criterion related to the disease occurrence status at the medical facility; and generating first area alarm information related to the infectious disease status in a first zone based on the disease occurrence status in the medical facilities associated with the first zone divided by a first area division, and a second criterion related to the disease occurrence status in the first zone. | 1. A method for monitoring infectious disease, the method comprising: executing by a first computer, wherein the first computer comprises a processor executing a program stored in a non-transitory computer-readable memory, the program configuring the first computer to perform operations, comprising: connecting the first computer to a network to obtain disease information from each respective second computers located in a plurality of medical facilities through the network;determining by the first computer, medical facilities which are associated with a first zone where a particular disease occurs, based on the obtained disease information and a first criterion related to a disease occurrence status at the medical facilities;counting by the first computer, the determined medical facilities which are associated with the first zone; andgenerating by the first computer, first area alarm information related to the disease occurrence status in the first zone based on the counting result and a second criterion related to the disease occurrence status in the first zone. 2. The monitoring method of claim 1, wherein a first area division for partitioning the first zone is selected from district, prefecture, municipality, county, school district, or area. 3. The monitoring method according to claim 1, wherein a first area division for partitioning the first zone is selected from a plurality of types of area divisions. 4. The monitoring method according to claim 3, wherein the first area division is selected based on a disease type. 5. The monitoring method according to claim 3, wherein the second criterion is a criterion according to a type of the first area division. 6. The monitoring method according to claim 3, further comprising: communicating, by the first computer, a notification of the first area alarm information by a notification method according to a type of the first area division. 7. The monitoring method according to claim 6, wherein a destination of the notification is a facility other than a medical facility. 8. The monitoring method according to claim 6, wherein the notification of the first area alarm information is displayed on a screen of a display device so as to distinguish between a first zone that has generated first area alarm information and a first zone that has not generated first area alarm information in the screen, wherein a plurality of the medical facilities are displayed on a map in the screen. 9. The monitoring method according to claim 1, further comprising: communicating, by the first computer, a notification of facility alarm information of medical facilities generated based on the disease occurrence status for each medical facility. 10. The monitoring method according to claim 9, wherein the notification of the facility alarm information of the medical facility is displayed on a screen of a display device so as to distinguish between the medical facilities for which the facility alarm information was generated ... | SYSMEX CORPORATION | G08B021/02 G08B003/10 G08B025/14 G08B021/12 G08B025/10 A61B005/00 G06F019/00 G08B027/00 G16H050/80
US10206643 | B2 | 2019-02-19 | Medical image diagnostic apparatus and ultrasonic diagnostic apparatus | 2014-07-31 | According to one embodiment, a medical image diagnostic apparatus includes an imaging unit, an image generation unit, and a display unit. The imaging unit images a subject injected with blood vessel contrast enhancement particles and diseased tissue contrast enhancement particles. The blood vessel contrast enhancement particles have the first particle size larger than the gap of vascular endothelial cells under the EPR effect. The diseased tissue contrast enhancement particles have the second particle size smaller than the gap. The image generation unit generates a medical image associated with an imaging region of the subject based on output data from the imaging unit. The display unit displays the medical image. | 1. A medical image diagnostic apparatus comprising: a medical imager configured to image a subject who has been injected with blood vessel contrast enhancement particles for contrast enhancing a blood vessel and diseased tissue contrast enhancement particles for contrast enhancing a diseased tissue and generate output data, the blood vessel contrast enhancement particle having a first particle size larger than a gap of vascular endothelial cells under an enhanced permeability and retention (EPR) effect, and the diseased tissue contrast enhancement particle having a second particle size smaller than the gap;processing circuitry configured to generate, using the output data, a medical image representing an imaging region of the subject, anddistinguish pixel values of the medical image corresponding to the blood vessel contrast enhancement particles from pixel values corresponding to the diseased tissue contrast enhancement particles to generate data associated with a blood vessel contrast-enhanced by the blood vessel contrast enhancement particles and data associated with the diseased tissue contrast-enhanced by the diseased tissue contrast enhancement particles; anda display configured to display the medical image, wherein the displayed medical image includes the data associated with a blood vessel contrast-enhanced by the blood vessel contrast enhancement particles and the data associated with the diseased tissue contrast-enhanced by the diseased tissue contrast enhancement particles. 2. The apparatus of claim 1, wherein the processing circuitry is further configured to generate the medical image, wherein the medical image includes a contrast enhanced blood vessel region associated with a blood vessel contrast enhanced by the blood vessel contrast enhancement particles and a contrast enhanced diseased tissue region associated with a diseased tissue contrast enhanced by the diseased tissue contrast enhancement particles. 3. The apparatus of claim 1, wherein the processing circuitry is further configured to generate the medical image, wherein the medical image includes a blood vessel emphasized image in which a contrast enhanced blood vessel region associated with a blood vessel contrast enhanced by the blood vessel contrast enhancement particle is emphasized more than a contrast enhanced diseased tissue region associated with a diseased tissue contrast enhanced by the diseased tissue contrast enhancement particles, and a diseased tissue emphasized image in which the contrast enhanced diseased tissue region is emphasized more than the contrast enhanced blood vessel region, andthe display displays the blood vessel emphasized image and the diseased tissue emphasized image. 4. The apparatus of claim 3, wherein the imaging unit outputs a first output data set upon imaging the imaging region at a first time, and outputs a second output data set upon imaging the imaging region at a second time, and the image generation unit generates the blood vessel ... | Toshiba Medical Systems Corporation | A61B005/00 A61B006/00 A61B008/08 A61B005/055 A61K049/00 A61B006/03 G01R033/56 A61B008/00
US10219696 | B2 | 2019-03-05 | Implantable pressure sensors for telemetric measurements through bodily tissues | 2015-09-21 | Continuous pressure sensing is important for patients with several different conditions. We provide an implantable sensor, based on microfluidic principles, which in one example has 1 mmHg limit of detection, high sensitivity and excellent reproducibility. This sensor has an optical interface, which enables pressure to be read with, for example, a cell phone camera. The design and fabrication, along with the option of self-monitoring are promising steps toward better patient care and treatment. | 1. A pressure monitoring device, comprising: (a) a sensing channel with a first open end and a second open end, and an inner diameter;(b) a chamber connected to the second open end of the sensing channel;(c) a gas disposed in the chamber and disposed through the second open end up to a region of the sensing channel;(d) a fluid disposed from the first open end up to the region of the sensing channel establishing a fluid-gas equilibrium pressure interface within the sensing channel, wherein the inner diameter of the sensing channel is sized capable of holding the fluid within the sensing channel according to capillary forces; and(e) a porous tail channel connected to the first open end of the sensing channel and extending the sensing channel,wherein the pressure monitoring device is configured to be implantable in a body, wherein the sensing channel and the chamber would be implanted under the tissue, and wherein the porous tail channel would interface with a liquid in an organ or a body cavity, wherein the fluid in the sensing channel via the open end would fluidically interface with the liquid through the porous tail channel such that the liquid effects the fluid-gas equilibrium pressure interface which is used for measuring an organ pressure or a body cavity pressure based on an established equilibrium pressure interface between the liquid and the gas in the sensing channel. 2. The device as set forth in claim 1, wherein the sensing channel is made out of glass. 3. The device as set forth in claim 1, wherein positions along the sensing channel represent different measures of fluid-gas equilibrium pressure interfaces. 4. The device as set forth in claim 1, wherein the inner diameter of the sensing channel is 1 μm to 300 μm or a cross section of the inner diameter of the sensing channel is 1 to 500 μm by 1 to 500 μm. 5. The device as set forth in claim 1, wherein the sensing channel has a length of 500 μm to 100 mm. 6. The device as set forth in claim 1, wherein the porous tail channel has a length up to 1000 mm. 7. The device as set forth in claim 1, wherein the ratio between the gas reservoir volume to the sensing channel cross section is in between 5 μm to 104 μm. 8. The device as set forth in claim 1, wherein the sensing channel or the pressure monitoring device is coated to prevent leakage of the gas and/or fluid. 9. The device as set forth in claim 1, wherein the sensing channel is a straight channel, a serpentine-like channel, or a circular-shaped channel. 10. The device as set forth in claim 1, wherein the fluid inside the sensing channel is mixed with IR fluorescent molecules. 11. A pressure monitoring system, comprising: (a) an organ monitoring device comprising: (i) a sensing channel with a first open end and a second open end, and an inner diameter;(ii) a chamber connected to the second open end of the sensing channel;(iii) a gas disposed in the chamber and disposed through the second open end up to a region of the sensing ch... | The Board of Trustees of the Leland Stanford Junior University | A61B003/16 A61B005/03 A61B008/08 A61B005/00
US10223905 | B2 | 2019-03-05 | Mobile device and system for detection and communication of information received from an ingestible device | 2017-06-02 | A mobile device for detecting an electrical signal generated by an ingestible event marker is disclosed. The mobile device includes a detection subsystem to receive an electrical signal generated by an ingestible event marker from a detection arrangement. A processing subsystem is coupled to the detection subsystem to decode the electrical signal. A radio subsystem is configured to transmit the decoded electrical signal to a wireless node. A system includes the mobile device and the detection arrangement. A method includes receiving the electrical signal generated by the ingestible event marker at the mobile device, decoding the electrical signal to extract information associated with the ingestible event marker, and transmitting the information to a wireless node. | 1. A mobile device for detecting an electrical signal generated by an ingestible event marker, the mobile device comprising: a housing;a first electrode and a second electrode integrated with the housing, the first and second electrodes configured to receive the electrical signal generated by the ingestible event marker;a detection subsystem coupled to the first and second electrodes, the detection subsystem configured to decode the electrical signal generated by the ingestible event marker received via the first and second electrodes; anda radio subsystem configured to transmit the decoded electrical signal to a wireless node. 2. The mobile device of claim 1, wherein the detection subsystem comprises an electrode input circuit to receive the electrical signal from the first and second electrodes. 3. The mobile device of claim 1, comprising computer executable instructions stored on a memory coupled to a processor that, when executed by the processor, cause the radio subsystem to initiate communication with the wireless node. 4. The mobile device of claim 1, wherein the detection subsystem is configured to receive the electrical signal generated by the ingestible event marker when both the first and second electrodes are contacted by a user ingesting the ingestible event marker. 5. A system for detecting an electrical signal generated by an ingestible event marker, the system comprising: a housing configured to at last partially enclose a mobile device;a first electrode and a second electrode integrated with the housing, the first and second electrodes configured to receive the electrical signal generated by the ingestible event marker;a detection circuit coupled to the first and second electrodes, the detection circuit configured to decode the electrical signal generated by the ingestible event marker received via the first and second electrodes; anda wireless communication module coupled to the detection circuit, the wireless communication module configured to transmit the decoded electrical signal to the mobile device. 6. The system of claim 5, wherein at least one of the detection circuit and the wireless communication module are located in the housing. 7. The mobile device of claim 5, wherein the detection circuit is configured to receive the electrical signal generated by the ingestible event marker when both the first and second electrodes are contacted by a user ingesting the ingestible event marker. | PROTEUS DIGITAL HEALTH, INC. | G08C017/02 A61B005/00 A61B005/07 G06F019/00
US10198566 | B2 | 2019-02-05 | Coercion resistant authentication system based on neurophysiological responses to music | 2017-02-16 | The present invention discloses a method and system for authentication that is coercion resistant by using music that invokes reproducible neurological responses uniquely to a user in order to authenticate the user. The neurological responses may include neurochemical activities inside the brain and brain waves. The unique neurological response of a user to his or her selected music is stimulated by neurochemical release such as dopamine. During the most pleasing part of the music, the user's neurochemical activities and brain waves notably change, which can be captured by using sensors. The timing, rate and extent of the notable change in neurological responses can be used to form a user's unique and non-transferable password. The present invention can be used to authenticate a user while preventing against standard attacks as well as coercion attack, i.e., forcing the user to provide his or her authentication material such as a password. | 1. An authentication method comprising: establishing an average neurophysiological response baseline of a first user based on a first set of neurophysiological responses collected from the first user while the first user is in a state without external stimulus;causing to select a music piece;playing the music piece for the first user to listen to;collecting a second set of neurophysiological responses from the first user during the play of the music piece;the second set of neurophysiological responses comprising at least two neurophysiological responses wherein each of the at least two neurophysiological responses lasts longer temporally than a first pre-determined temporal duration, and each of the at least two neurophysiological responses deviates from the average neurophysiological response baseline by a pre-determined deviation amount;selecting a first neurophysiological response from the at least two neurophysiological and identifying a middle temporal point of a first portion of the music piece that corresponds to the first neurophysiological response;determining a second portion of the music piece having a second pre-determined temporal duration that ends at the middle temporal point, and a third portion of the music piece comprising a third pre-determined temporal duration that begins at the middle temporal point, wherein the cumulative temporal duration of the second and third pre-determined temporal durations temporally longer than the first neurophysiological response; anddetermining a chili music segment comprising the second portion of the music piece and the third portion of the music piece. 2. The authentication method of claim 1 wherein the music piece is non-lyrical. 3. The authentication method of claim 1 wherein the first pre-determined temporal duration is no less than 5 seconds. 4. The authentication method of claim 1 wherein the pre-determined deviation amount is no less than one standard deviation. 5. The authentication method of claim 1 wherein the first neurophysiological response lasts longer temporally than other neurophysiological responses of the at least two neurophysiological responses. 6. The authentication method of claim 1 further comprising: playing the chill music segment for a second user to listen to;collecting the second user's neurophysiological responses during the play of the chill music segment; andcomparing the second user's the second user's neurophysiological responses during the play of the chill music segment to the first neurophysiological response. | CAL POLY POMONA FOUNDATION, INC. | G06F021/32 G06F021/55 A61B005/117 A61B005/0476 A61B005/01 A61B005/021 A61B005/024 A61B005/053 A61B005/08
US10213549 | B2 | 2019-02-26 | Drug delivery device and methods therefor | 2014-07-28 | A drug delivery device for delivery of medicament having a delivery pump system and a cartridge system, the delivery pump system operating electromagnetically by driving two disk magnets that are housed within pump body inserts of the cartridge system. The displacement of the magnets and an elastomer membrane placed between the magnets of the cartridge system results in a volumetric change within two reservoirs and the flow of medicaments. The medicament flows from the reservoirs to the inlet/outlet members via the pump body inserts and discharged to a patient user's body through an infusion set. | 1. A drug delivery device, comprising: a delivery pump system, said delivery pump system comprising a plurality of electromagnetic coils, a controller electrically coupled to said plurality of electromagnetic coils, and a power source;a cartridge system, said cartridge system comprising:a first reservoir and a second reservoir, said first reservoir and said second reservoir each having a substantially symmetrical body with a top end, and an opening formed in said top end;a first inlet/outlet member securely engaged to said first reservoir, said first inlet/outlet member having a fluid receiving opening, a fluid discharge opening, and a fluid outlet component, said fluid receiving opening in fluid communication with said first reservoir and said fluid outlet component in fluid communication with said fluid discharge opening;a second inlet/outlet member securely engaged to said second reservoir, said second inlet/outlet member having a fluid receiving opening, a fluid discharge opening, and a fluid outlet component, said fluid receiving opening in fluid communication with said second reservoir, and said fluid outlet component in fluid communication with said fluid discharge opening;a first pump body insert having a fluid receiving opening, a fluid discharge opening, a plurality of inlet channels, and a plurality of outlet channels, said fluid receiving opening in fluid communication with said plurality of inlet channels, said plurality of inlet channels in fluid communication with said plurality of outlet channels, and said plurality of outlet channels in fluid communication with said fluid discharge opening;a second pump body insert having a fluid receiving opening, a fluid discharge opening, a plurality of inlet channels, and a plurality of outlet channels, said fluid receiving opening in fluid communication with said plurality of inlet channels, said plurality of inlet channels in fluid communication with said plurality of outlet channels, and said plurality of outlet channels in fluid communication with said fluid discharge opening;a pump membrane, said pump membrane being between said first pump body insert and said second pump body insert; anda plurality of magnets, said plurality of magnets having a distal end, a proximal end and a cylindrical body connecting said distal and proximal ends, and said proximal end being in contact with said pump membrane and said distal end being housed within one of said first and second pump body inserts;wherein said plurality of magnets and said plurality of electromagnetic coils are axially aligned,wherein said fluid receiving opening of said first pump body insert is in fluid communication with said fluid receiving opening of said first inlet/outlet member, and said fluid discharge opening of said first pump body insert is in fluid communication with said fluid discharge opening of said first inlet/outlet member, andwherein said fluid receiving opening of said second pump body insert is in fluid communicat... | PICOLIFE TECHNOLOGIES, LLC | A61M005/172 A61M005/142 A61M005/168 A61M005/14 A61B005/145
US10219697 | B2 | 2019-03-05 | Systems and methods for electrocorticography signal acquisition | 2016-02-16 | Systems and methods for biosignal acquisition, and in particular, electrocorticography signal acquisition, are disclosed for small area, low noise recording and digitization of brain signals from electrode arrays. | 1. A circuit for acquisition of sensor signals from a sensor interface, comprising: a forward path comprising: a chopper-stabilized voltage-to-current converter having an output current;a down modulation chopper configured to apply chopper down-modulation to the output current of the voltage-to-current converter;a current-input loop filter; andan analog to digital converter (ADC);a mixed-signal feedback path from a digital output of the ADC to an input of the forward path; the mixed-signal feedback path comprising a digital to analog converter (DAC) generating an analog signal; andan up-modulation chopper circuit configured to up-modulate the analog signal and having an output feeding back into the forward path, the circuit for acquisition of sensor signals configured to directly digitize the sensor signals plus offset;a first pair of switches coupled to the input of the forward path; anda second pair of switches coupled across an input of the chopper-stabilized voltage-to-current converter to an output of the chopper-stabilized voltage-to-current converter, the first pair of switches and second pair of switches configured to reset the circuit during a reset phase between signal samples. 2. A circuit as recited in claim 1, wherein the circuit further comprises a digital Infinite Impulse Response (IIR) low-pass filter. 3. A circuit as recited in claim 1, wherein the ADC comprises a Voltage Controlled Oscillator (VCO) ADC. 4. The circuit as recited in claim 3, wherein the VCO ADC comprises: a ring oscillator. 5. A circuit as recited in claim 1, wherein the DAC is an oversampled capacitor DAC. 6. A circuit as recited in claim 1, wherein the up-modulation chopper circuit comprises a plurality of chopper switches. 7. A circuit as recited in claim 1, wherein the sensor interface signals comprise low-frequency biological signals. 8. A circuit as recited in claim 7, further comprising: an array of electrodes connected to the sensor interface and configured to interface with body tissues to acquire at least one of a biological signal and a neurological signal. 9. A circuit as recited in claim 1, wherein the mixed-signal feedback path comprises a digital filter. 10. A circuit as recited in claim 1, wherein the voltage-to-current converter comprises a transconductor that performs a voltage-to-current conversion and drives the current-input loop filter. 11. A circuit as recited in claim 10, wherein the transconductor is chopper-stabilized by one or more analog multipliers. 12. A circuit as recited in claim 1, wherein the chopper-stabilized voltage-to-current converter comprises a continuous-time voltage-to-current converter and the mixed-signal feedback path comprises a switched capacitor. 13. A circuit as recited in claim 12, wherein the DAC and the switched capacitor comprise a charge redistribution structure. 14. A circuit as recited in claim 1, wherein the mixed-signal feedback path comprises a capacitive T-network. | The Regents of the University of California Cortera Neurotechnologies, Inc. | A61B005/00 A61N001/37 A61B005/04 A61B005/0476 H04L027/06 A61B005/048 A61B005/0478
US10213142 | B2 | 2019-02-26 | Using Monte Carlo and iterative techniques to determine tissue oxygen saturation | 2016-05-24 | A method for determining oxygen saturation includes emitting light from sources into tissue; detecting the light by detectors subsequent to reflection; and generating reflectance data based on detecting the light. The method includes determining a first subset of simulated reflectance curves from a set of simulated reflectance curves stored in a tissue oximetry device for a coarse grid; and fitting the reflectance data points to the first subset of simulated reflectance curves to determine a closest fitting one of the simulated reflectance curves. The method includes determining a second subset of simulated reflectance curves for a fine grid based on the closest fitting one of the simulated reflectance curves; determining a peak of absorption and reflection coefficients from the fine grid; and determining an absorption and a reflectance coefficient for the reflectance data points by performing a weighted average of the absorption coefficients and reflection coefficients from the peak. | 1. A method comprising: providing a tissue oximetry device comprising a housing, wherein the tissue oximetry device is self-contained and comprises a sensor tip comprising a set of light sources, a plurality of detectors, memory, and a processor, the source and detectors are separated by predetermined distances, and the memory stores a set of simulated reflectance curves, each simulated reflectance curve of the set of simulated reflectance curves is based on a simulation of light reflected from simulated tissue, and simulated data points of simulated reflectance intensities of the simulated reflectance curves are for the predetermined distances between the source and detectors;transforming electrical signals generated by the processor into light using the light sources;using the set of light sources of the tissue oximetry device, emitting the light having at least two wavelengths into tissue;using the plurality of detectors of the tissue oximetry device, detecting light reflected in response to the light emitted into the tissue;transforming the detected light into electrical signal using the detectors, wherein the electrical signals correspond to reflectance data points for the tissue;generating the digital reflectance data points for the tissue based on the electrical signals;from the simulated data points, for the simulated reflectance intensities for the predetermined distances between the source and detectors, for the set of simulated reflectance curves stored in a memory of the tissue oximetry device, selecting, by the processor housed in the housing, a first selected simulated reflectance curve from the set of simulated reflectance curves stored in the memory to form a coarse grid of the set of simulated reflectance curves;from the simulated data points, for the simulated reflectance intensities for the predetermined distances between the source and detectors, for the set of simulated reflectance curves stored in a memory of the tissue oximetry device, selecting, by the processor housed in the housing, a second selected simulated reflectance curve from the set of simulated reflectance curves stored in the memory to form the coarse grid of the set of simulated reflectance curves, wherein the second selected simulated reflectance curve is a first interval value away from the first simulated reflectance curve;from the simulated data points, for the simulated reflectance intensities for the predetermined distances between the source and detectors, for the set of simulated reflectance curves stored in a memory of the tissue oximetry device, selecting, by the processor housed in the housing, a third selected simulated reflectance curve from the set of simulated reflectance curves stored in the memory to form the coarse grid of the set of simulated reflectance curves, wherein the third selected simulated reflectance curve is a second interval value away from the second simulated reflectance curve;forming, by the processor housed in the housing, a ... | ViOptix, Inc. | A61B005/1455 A61B090/00 A61B005/1495 A61B005/00 A61M035/00 A61B005/145 A61B090/11 A61B005/1459 A61B090/30
US10242441 | B2 | 2019-03-26 | Identifying living skin tissue in a video sequence using color and spatial similarities | 2016-05-18 | According to an aspect, there is provided an apparatus for identifying living skin tissue in a video sequence, the apparatus comprising a processing unit configured to receive a video sequence, the video sequence comprising a plurality of image frames; divide each of the image frames into a plurality of frame segments, wherein each frame segment is a group of neighboring pixels in the image frame; form a plurality of video sub-sequences, each video sub-sequence comprising a frame segment from two or more of the plurality of image frames; analyze the plurality of video sub-sequences to determine a pulse signal for each video sub-sequence; determine a similarity matrix based on pairwise similarities for each determined pulse signal with each of the other determined pulse signals; and identify areas of living skin tissue in the video sequence from the similarity matrix. | 1. An apparatus for identifying living skin tissue in a video sequence, the apparatus comprising: a processor; anda computer readable medium having computer readable code that on execution by the processor operates to: receive a video sequence, the video sequence comprising a plurality of image frames;divide each of the image frames into a plurality of frame segments, wherein each frame segment is a group of neighboring pixels in the image frame, by grouping pixels into frame segments based on color and spatial similarities of the pixels;form a plurality of video sub-sequences, each video sub-sequence comprising a frame segment from two or more of the plurality of image frames, by, for each video sub-sequence, selecting frame segments from each of the plurality of image frames such that a difference between the chrominance of the frame segments in the video sub-sequence is minimized by identifying frame segments in a next image frame relative to a current image frame that have a smallest difference in chrominance to corresponding frame segments in the current image frame;analyze the plurality of video sub-sequences to determine a pulse signal for each video sub-sequence;determine a similarity matrix based on pairwise similarities for each determined pulse signal with each of the other determined pulse signals; andidentify areas of living skin tissue in the video sequence from the similarity matrix. 2. An apparatus as claimed in claim 1, wherein the pairwise similarity for a pulse signal and one of the other pulse signals comprises one or more of: a correlation between at least part of the frequency spectra of the two pulse signals;a normalized cross correlation between at least part of the frequency spectra of the two pulse signals;a measure of the entropy of the correlation between at least part of the frequency spectra of the two pulse signals; andthe result of an inner product of the two pulse signals. 3. An apparatus as claimed in claim 1, wherein the pairwise similarities include frequency-based pairwise similarities. 4. An apparatus as claimed in claim 1, wherein the processing unit is configured to identify areas of living skin tissue in the sequence of images from the similarity matrix by performing matrix decomposition on the similarity matrix. 5. An apparatus as claimed in claim 1, wherein the processing unit is configured to form a plurality of video sub-sequences by, for each video sub-sequence, by further selecting frame segments from each of the plurality of image frames such that a difference between a spatial-distance between the position of the frame segments in the video sub-sequence is minimized. 6. An apparatus as claimed in claim 1, the processing unit being further configured to: determine one or more physiological characteristics from one or more pulse signals associated with the identified areas of living skin tissue in the video sequence. 7. An apparatus as claimed in claim 1, wherein the apparatus further comprises... | KONINKLIJKE PHILIPS N.V. | G06K009/00 G06K009/62 G06T007/00 A61B005/024 A61B005/00
US10241012 | B2 | 2019-03-26 | Method for diluted plasma separation using container for blood dilution and storage containing gelling agent for plasma separation | 2014-06-12 | A method for separating plasma in a minute amount of a blood sample diluted with a blood dilution buffer is provided. When a blood dilution buffer is added to a minute amount of blood (about 20 to 100 μL) so as to assay the biological blood components in the resulting diluted plasma, it is necessary to separately store and transfer the diluted blood cell component and the diluted plasma component. The present inventors found that it is possible to separate diluted plasma from diluted blood cells using a polymer gelling agent for plasma separation by means of putting a polymer gel for plasma separation in the container with a blood dilution buffer. In such case, diluted blood cells are transferred to the lower portion of the polymer gelling agent and dilute plasma is transferred to the upper portion of the same. Assay of the biological blood components using a minute amount of blood can be utilized for early detection of health status, diseases, and presymptomatic states. The method is advantageous in that it is not limited in terms of time or location for blood collection. | 1. A blood analysis structure for accommodating a bioanalytical sample prepared by diluting a minute amount of collected blood, comprising: a dilution buffer for diluting plasma in the collected blood;a polymer gel for plasma separation for separating the diluted plasma from blood cells in the collected blood;a container for blood dilution and storage for accommodating the dilution buffer and the polymer gel for plasma separation and receiving and accommodating the collected blood so as to store the collected blood; anda sealing cap for enclosing the blood to be introduced from the upper opening of the container for blood dilution and storage together with the dilution buffer and the polymer gel for plasma separation into the container for blood dilution and storage,wherein the dilution buffer and the polymer gel for plasma separation are allowed to separately form independent layers disposed in the vertical direction within the inner space of the container for blood dilution and storage,wherein the collected blood is introduced from the upper opening and a centrifugal force is applied to the container for blood dilution and storage in a downward direction, thereby allowing a plasma layer of the dilution buffer containing plasma of the collected and diluted blood, a layer of the polymer gel for plasma separation, and a layer of the blood cells to be separately formed as independent layers in the container for blood dilution and storage,wherein the specific gravity of the dilution buffer is lower than that of the plasma, andwherein the specific gravity of the plasma layer of the diluted plasma in the collected blood is approximately 1.012 to 1.014. 2. The blood analysis structure according to claim 1, wherein the specific gravity of the polymer gel for plasma separation is lower than that of the blood cells and higher than that of the plasma layer. 3. The blood analysis structure according to claim 1, wherein the dilution buffer has a specific gravity of approximately 1.0106 and an osmotic pressure of 285 mOsm/L, thus making the dilution buffer approximately isotonic with the blood. 4. The blood analysis structure according to claim 1, wherein the dilution buffer has a specific gravity of approximately 1.011 and an osmotic pressure of approximately 500 mOsm/L, which is higher than that of the blood. 5. The blood analysis structure according to claim 1, wherein the dilution buffer forms a layer beneath the sealing cap for the upper opening, and the polymer gelling agent for plasma separation forms a layer thereunder. 6. The blood analysis structure according to claim 1, wherein the polymer gelling agent for plasma separation forms a layer on the upper opening side, and the dilution buffer forms a layer thereunder. 7. The blood analysis structure according to claim 1, wherein the container for blood dilution and storage is made of a transparent plastic. 8. The blood analysis structure according to claim 1, wherein a mark is made on the contai... | Leisure, Inc. | G01N001/00 G01N001/38 G01N033/48 G01N001/20 G01N033/49 A61B010/00 A61B005/145 B01L003/00
US10238315 | B2 | 2019-03-26 | Exhaled breath condensate collector | 2014-07-30 | An exhaled breath condensate collection device (10) is described. The device includes a condensation chamber (12) having an inlet and an outlet and arranged such that breath exhaled from the lungs of a user flows through the condensation chamber from the inlet to the outlet; at least one cooling element (16); and a frame (18) supporting the condensation chamber and the at least one cooling element. The frame (18) is movable between a first configuration in which the at least one cooling element is operable to cool the condensation chamber so as to promote the formation of breath condensate in the condensation chamber, and a second configuration in which the cooling element is displaced from the condensation chamber so as to encourage condensate to flow into a collection region in fluid communication with the condensation chamber. To be accompanied by FIG. 5. | 1. An exhaled breath condensate collection device comprising: a condensation chamber having an inlet and an outlet and arranged such that breath exhaled from the lungs of a user flows through the condensation chamber from the inlet to the outlet;a first cooling element;a frame supporting the condensation chamber and the first cooling element; anda second cooling element,wherein the frame is movable between a first configuration in which the first cooling element is operable to cool the condensation chamber so as to promote the formation of breath condensate in the condensation chamber, and a second configuration in which the first cooling element is displaced from the condensation chamber so as to encourage condensate to flow into a collection region in fluid communication with the condensation chamber and;wherein the frame comprises at least three leaves, the first cooling element being supported by a first leaf, the second cooling element being supported by a third leaf, and the condensation chamber being supported by a second leaf disposed between the first and third leaves. 2. The device of claim 1, wherein the first leaf is attached to the second leaf, such that the frame is moveable between the first configuration and the second configuration. 3. The device of claim 1, wherein the frame comprises at least one of: (i) a concertina shape; and(ii) a cut-out arranged to support the condensation chamber. 4. The device of claim 1, wherein the frame is at least one of: (i) formed from a disposable material;(ii) formed from cardboard; and(iii) substantially flat and free from protrusions such that a plurality of the claimed devices can be stacked. 5. The device of claim 1, wherein in the second configuration the frame serves as a stand for the condensation chamber, and supports the condensation chamber in an orientation such that gravity assists the flow of condensate from the condensation chamber into the collection region. 6. The device of claim 1, wherein at least one of the collection region and the condensation chamber comprises testing apparatus. 7. The device of claim 1, wherein the collection region is one or more of: (i) comprised in a collection chamber in fluid communication with the condensation chamber; and(ii) removable from the condensation chamber. 8. The device of claim 1, further comprising at least one of: (i) a flow meter arranged to give an indication of the rate of flow of exhaled breath through the device;(ii) a flow meter in fluid communication with the condensation chamber;(iii) a disc or ball flow meter; and(iv) a flow meter comprising leak holes by which the flow rate through the device may be varied. 9. The device of claim 1, wherein the condensation chamber is at least one of: (i) shaped to provide a low resistance to flow;(ii) less than 10 mm in depth; and(iii) less than 5 mm in depth. 10. The device of claim 1, wherein the condensation chamber comprises an access port through which a sample of condensate can ... | MADDISON PRODUCT DESIGN LIMITED CLEARVIEWIP LIMITED | A61B005/097 A61B005/087 A61B005/08 G01N033/497 A61B010/00 G01N001/22 A61B005/095 A61M016/08 B01L003/00
US10230699 | B2 | 2019-03-12 | Privacy-protecting system and method for wireless medical devices | 2016-06-28 | Systems and methods are provided for protecting the privacy of wireless enabled medical device (WEMD) communications, particularly against traffic-analysis attacks. In an exemplary method, a WEMD measures a physiological parameter and conveys that physiological parameter to a WEMD-receiver using messages that simulate at least one message from a cover device, for example by embedding physiological data in a message from a simulated cover device. In some embodiments, the WEMD sends messages that simulate traffic patterns of the cover device. The cover device may be a device not associated with serious medical conditions, such as a fitness-oriented heart rate monitor. In some embodiments, the simulation is discontinued under emergency conditions or in particular regions that are deemed to be safe. | 1. A method of concealing use of a wireless-enabled medical device (WEMD), the method comprising: detecting at least one device type of at least one respective wireless device in a neighborhood of the WEMD;selecting a cover device type based at least in part on the at least one detected device type, wherein the cover device type is selected so as to be different from the at least one detected device type;operating the WEMD to measure physiological parameter data; andwirelessly conveying the physiological parameter data from the WEMD by encapsulating the physiological parameter data in a message having a message type associated with the selected cover device type to simulate the selected cover device type. 2. The method of claim 1, wherein simulating the selected cover device type includes buffering the physiological parameter data prior to transmission from the WEMD. 3. The method of claim 1, wherein the detecting and the selecting are performed by a receiver device, further comprising transmitting the selected cover device type from the receiver device to the WEMD. 4. The method of claim 1, wherein simulating the selected cover device type includes sending a message using a packet length associated with the selected cover device type. 5. The method of claim 1, wherein simulating the selected cover device type includes sending a message using a packet timing associated with the selected cover device type. 6. The method of claim 1, further comprising: determining whether the WEMD is in a predetermined safety zone; andending simulation in response to a determination that the WEMD is in the predetermined safety zone. 7. The method of claim 1, further comprising: determining whether the WEMD is in an emergency override condition; andending simulation in response to a determination that the WEMD is in an emergency override condition. 8. The method of claim 1, wherein selecting a cover device comprises: displaying a list of detected device types to the user; andreceiving user selection of at least one spurious detected device type that is not associated with a device carried by the user;wherein the selection of the cover device type is based at least in part on the detected device types other than the spurious device type. 9. The method of claim 1, wherein simulating the selected cover device type comprises: generating simulated data associated with the selected cover device type; andtransmitting the simulated data. 10. The method of claim 9, wherein the simulated data is simulated heart rate data. 11. The method of claim 1, wherein the WEMD is an implantable cardioverter defibrillator (ICD). 12. The method of claim 1, wherein the selected cover device type is in a set of at least two selected cover device types, and wherein wirelessly conveying the physiological parameter data comprises multiplexing the physiological parameter data across the at least two selected cover device types. 13. The method of claim 1, wherein the cover device type... | PCMS Holdings, Inc. | H04M001/66 H04L029/06 A61B005/00 A61N001/372 G06F019/00 H04L012/00 H04L012/64 H04W012/02 G16H040/63 G16H010/65 H04W084/18 H04W012/08 H04W012/10
US10238327 | B2 | 2019-03-26 | Systems and methods for autonomous intravenous needle insertion | 2018-01-26 | Systems and methods for autonomous intravenous needle insertion are disclosed herein. In an embodiment, a system for autonomous intravenous insertion include a robot arm, one or more sensors pivotally attached to the robot arm for gathering information about potential insertion sites in a subject arm, a medical device pivotally attached to the robot arm, and a controller in communication with the sensors and the robot arm, wherein the controller receives the information from the sensors about potential insertion sites, and the controller selects a target insertion site and directs the robot arm to insert the medical device into the target insertion site. | 1. A system for an intravenous insertion, the system comprises: a robotic positioning system;an insertion module removably attachable to the robotic positioning system, the insertion module comprising:a sensor assembly detachably engaged to the insertion module, the sensor assembly including one or more sensors attached to the sensor assembly to gather information about a target insertion site in a blood vessel of a subject; anda holding tool detachably engaged to the insertion module, the holding tool being configured to hold an end-effector for insertion into the blood vessel; anda controller in communication with the one or more sensors, the holding tool, and the robotic positioning system,wherein the controller is programmed to autonomously direct the end-effector into the blood vessel at the target insertion site based on the information received from the one or more sensors andwherein the information about the insertion site comprises three-dimensional coordinates and orientation of the blood vessel. 2. The system of claim 1 further including one or more inflatable cuffs configured to stabilize the blood vessel or increase a visibility of the blood vessel. 3. The system of claim 1 wherein the information about the insertion site further comprises topography of the blood vessel. 4. The system of claim 3 wherein the controller is further programmed to autonomously process the information the insertion site from the one or more sensors, to autonomously calculate an insertion path of the end-effector into the blood vessel based on the information about the insertion site, and to autonomously direct the robotic positioning system to insert the end-effector along the insertion path into the blood vessel at the insertion site. 5. The system of claim 1 wherein the holding tool comprises a fastener for modular attachment to a corresponding fastener on the insertion module to enabling an autonomous exchange of end-effectors. 6. The system of claim 1 wherein the one or more sensors include an ultrasound probe to verify the existence of a vessel at the target insertion site. 7. The system of claim 1 further comprising stabilizing feet designed to stabilize the subject arm as the end-effector is being inserted into the target blood vessel. 8. The system of claim 1, wherein the controller is further programmed to control lighting at the target insertion site to aid in gathering information about the target insertion site. 9. The system of claim 1 wherein the holding tool further comprises a plurality of grippers for holding the end-effector;a first actuating mechanism to actuate the plurality of grippers;stabilizing feet;a second actuating mechanism to place the stabilizing feet in the proximity to an insertion site; anda third actuating mechanism to advance the end-effector into a target blood vessel at a target insertion site. 10. A system for an intravenous insertion, the system comprises: a robotic positioning system;a sensor assembly includ... | Veebot Systems Inc | A61B005/05 A61B005/153 A61B005/145 A61B034/30 A61B005/15 A61B034/10 A61B034/00 A61B008/08 A61M005/20 A61M005/52 A61B017/00 A61B090/00 A61B090/11
US10231753 | B2 | 2019-03-19 | Insertion guidance system for needles and medical components | 2016-11-30 | A guidance system for assisting with the insertion of a needle or other medical component into the body of a patient is disclosed. The guidance system utilizes ultrasound imaging or other suitable imaging technology. In one embodiment, the guidance system comprises an imaging device including a probe for producing an image of an internal body portion target, such as a vessel. One or more sensors are included with the probe. The sensors sense a detectable characteristic related to the needle, such as a magnetic field of a magnet included with the needle. The system includes a processor that uses data relating to the detectable characteristic sensed by the sensors to determine a position and/or orientation of the needle in three spatial dimensions. The system includes a display for depicting the position and/or orientation of the needle together with the image of the target. | 1. A method of guiding a needle, comprising: preparing the needle for guidance, the needle including a magnetic element producing a magnetic field; ultrasonically imaging an image area including an internal body portion target using an ultrasound imaging probe, the ultrasound imaging probe including a plurality of magnetic sensors;generating magnetic field strength data by continuously sensing the magnetic field of the magnetic element via the plurality of magnetic sensors;determining a position of the needle relative to the magnetic sensors in three spatial dimensions by processing the magnetic field strength data; anddisplaying the position of the needle together with an image of the internal body portion target such that an angle of the needle with respect to the internal body portion target is depicted when the needle is outside of the image area. 2. The method according to claim 1, wherein the magnetic element includes a permanent magnet, further comprising attaching the permanent magnet to a proximal portion of the needle. 3. The method according to claim 2, wherein the permanent magnet includes a hole and a shape of the permanent magnet is selected from the group consisting of a square, a pentagon, a triangle, a rectangle, an oval, an octagon, and a pyramid, wherein the attaching comprises inserting a cannula of the needle through the hole. 4. The method according to claim 2, wherein the magnetic element includes a plurality of permanent magnets, the attaching comprising positioning the plurality of permanent magnets in a hub of the needle. 5. The method according to claim 2, wherein the magnetic element includes at least one bar magnet, the attaching comprising disposing the at least one bar magnet orthogonal to a longitudinal axis of a cannula of the needle. 6. The method according to claim 1, further comprising distributing the magnetic sensors in an arcuate fashion within the ultrasound imaging probe. 7. The method according to claim 1, wherein the needle comprises a barcode or an radio frequency identification (RFID) chip, further comprising storing a length of the needle in the barcode or the RFID chip. 8. The method according to claim 1, further comprising determining a length of the needle by the magnetic field strength data. 9. The method according to claim 1, wherein the plurality of magnetic sensors include orthogonal sensor coils. 10. The method according to claim 1, further comprising continuously updating the image area such that the position and an orientation of the needle with respect to the internal body portion target is continuously updated upon simultaneous movements of the probe and the needle. | C. R. Bard, Inc. | A61B008/00 A61B017/34 A61B005/042 A61B005/06 A61B008/08 A61B034/20 A61B090/98 A61B034/00 A61B090/00
US10238335 | B2 | 2019-03-26 | Alertness prediction system and method | 2017-02-17 | An alertness prediction bio-mathematical model for use in devices such as a wearable device that improves upon previous models of predicting fatigue and alertness by gathering data from the individual being monitored to create a more accurate estimation of alertness levels. The bio-mathematical model may be a two-process algorithm which incorporates a sleep-wake homeostasis aspect and a circadian rhythm aspect. The sleep-wake homeostasis aspect of the model is improved by using actigraphy measures in conjunction with distal skin, ambient light and heart rate measures to improve the accuracy of the sleep and wake estimations. The circadian rhythm model aspect improves fatigue prediction and estimation by using distal skin, heart rate and actigraphy data. The sleep-wake homeostasis and circadian rhythm aspects may also be combined with additional objective and subjective measures as well as information from a user to improve the accuracy of the alertness estimation even further. | 1. A wearable device for monitoring and predicting alertness of an individual, the wearable device comprising: one or more sensors configured to obtain information signals about the individual, the sensors comprising at least one of: a motion sensor configured to produce movement data and/or body position data of the individual,a temperature sensor configured to produce distal skin temperature data of the individual, anda heart rate monitor configured to produce heart rate data of the individual;a memory configured to store: a default circadian rhythm configured to be refined with data derived from the information signals about the individual to generate an estimated circadian rhythm for the individual, anda bio-mathematical model configured to generate a fatigue score for the individual;a processor coupled to the one or more sensors and to the memory, configured to: receive the information signals about the individual including at least one of movement data, position data, distal skin temperature data, or heart rate data,estimate a circadian rhythm of the individual by incorporating the information signals about the individual to refine the default circadian rhythm,extract features from the information signals about the individual and the estimated circadian rhythm,apply at least one pattern recognition algorithm or machine learning algorithm to the extracted features,extract at least one coefficient from the extracted features using the at least one pattern recognition algorithm or machine learning algorithm,apply a bio-mathematical model to the at least one extracted coefficient, andgenerate the fatigue score for the individual from the at least one extracted coefficient using the bio-mathematical model; anda support configured to support the one or more sensors, the memory, and the processor on the individual. 2. The wearable device of claim 1, wherein the bio-mathematical model is a two-process algorithm configured to predict alertness levels of the individual using assessments of sleep-wake homeostasis and the estimated circadian rhythm; and wherein the processor is further configured to: make actigraphy determinations using the movement data and/or body position data,assess, using the two-process algorithm, the sleep-wake homeostasis of the individual, including periods of sleep and wakefulness, based on the actigraphy determinations, andcombine the sleep-wake homeostasis assessments with the estimated circadian rhythm according to the two-process algorithm into the generation of the fatigue score for the individual. 3. The wearable device of claim 2, wherein the processor is further configured to: refine the actigraphy determinations using at least one of the distal skin temperature data or the heart rate data, andassess the sleep-wake homeostasis of the individual further based on the refined actigraphy determinations. 4. The wearable device of claim 1, wherein the at least one coefficient includes at least one of a circadian rhythm c... | CurAegis Technologies, Inc. | A61B005/11 A61B005/00 A61B005/01 A61B005/0205 A61B005/16 G06F019/00 A61B005/18 A61B005/024
US10210956 | B2 | 2019-02-19 | Diagnostically useful results in real time | 2014-01-15 | Method for real-time vascular modeling and assessment. Modeling, in some embodiments, comprises receiving a plurality of 2-D angiographic images of a portion of a vasculature of a subject, and processing the images to automatically detect 2-D features, for example, paths along vascular extents, which are projected into 3-D to determine homologous features among blood vessels and construct 3-D vascular extents and determine other vascular characteristics. Assessment, in some embodiments, comprises processing models selectively different from one another to produce one or more vascular indexes which indicate a diagnostic preference, for example, to perform a medical intervention such as a stent implantation. Speed is achieved, for example, by the method being optimized for determining the effects of a medical intervention. In some embodiments, results are produced quickly enough to allow use of the method to perform PCI within the same catheterization used to perform diagnostic imaging. | 1. A method for vascular assessment during a session of vascular catheterization of a subject, the method comprising: receiving a plurality of 2-D angiographic images imaging a portion of a vasculature of the subject, wherein the portion of a vasculature comprises a stenosis, and wherein the plurality of 2-D angiographic images are obtained during the session;producing, by automatic processing of the 2-D angiographic images while the subject is catheterized, a vascular tree model based on estimated dimensions of the portion of the vasculature determined from the 2-D angiographic images;determining automatically while the subject is catheterized, based on said vascular tree model, an index quantifying a capacity for restoration of flow by opening the stenosis; anddisplaying information indicative of the index to enable treatment of the stenosis while the subject is catheterized. 2. The method of claim 1, wherein said index comprises calculations based on change of a vascular width. 3. The method of claim 1, wherein said automatic processing is performed within ten thousand trillion computational operations. 4. The method of claim 1, wherein the vascular tree model includes a radially detailed 3-D representation of a vascular wall. 5. The method of claim 1, wherein said determining automatically and said automatic processing comprise formation of the vascular tree model, which does not include dynamic flow modelling. 6. The method of claim 1, wherein said determining automatically comprises linear modelling of vascular flow characteristics from the vascular tree model. 7. The method of claim 1, wherein said vascular tree model represents vascular width as a function of vascular extent. 8. The method of claim 1, wherein said vascular tree model comprises at least 3 branch nodes between vascular segments of the portion of the vasculature. 9. The method of claim 1, wherein said vascular tree model comprises vascular centerlines and vascular widths therealong. 10. The method of claim 1, wherein said vascular tree model is produced within 5 minutes. 11. The method of claim 1, further comprising calculating an FFR characteristic for at least one vascular segment of the vascular tree model. 12. The method of claim 11, wherein calculating said FFR characteristic comprises: producing a second vascular tree model based on said vascular tree model, the second vascular tree model including at least a virtual revascularization of the stenosis; andcomparing the second vascular tree model and the vascular tree model. 13. The method of claim 12, wherein said comparing comprises obtaining a ratio of flow modeled in the second vascular tree model and the vascular tree model for said at least one vascular segment. 14. The method of claim 12, wherein said FFR characteristic is calculated within 10 seconds of producing the second vascular tree model. 15. The method of claim 11, wherein said FFR characteristic is a predictor of a pressure measurement-deter... | CathWorks Ltd. | G16H050/30 A61B006/00 A61B005/107 G06F019/00 A61B005/02 A61B005/026 G06T007/00 G06T017/00 G16H050/50 G16H030/20 A61B005/021 A61B005/00 A61B006/03 A61B008/06
US10206604 | B2 | 2019-02-19 | Arrangement for facilitating wound healing, a method for measuring wound healing and a wound dressing | 2015-12-05 | The present invention relates to the field of electrotherapy and measuring by means of electric cur-rents for diagnostic purposes, and more particularly to an electrode arrangement for facilitating wound healing, a method for measuring wound healing and a wound dressing having an electrode arrangement. A wound dressing according is described which includes at least two impedance reference electrodes, a frame like counter-electrode and stimulation electrodes in a form of an array; and a bioadhesive affinity layer surrounding the stimulation electrodes; said wound dressing being suited for applying on top of the wound so that the stimulation electrode array is on the wound area, and that the at least two impedance reference electrodes and the frame like counter-electrode are suited for placing in contact with the healthy skin surrounding the wound area; which electrodes, are suited for applying LIDC type electrical stimulation current to the wound area and for bioimpedance measurement. | 1. A wound dressing comprising: stimulation electrodes arranged in an array, said array of stimulation electrodes capable of providing low intensity direct current (LIDC) type electrical stimulation current to a wound area,at least two impedance reference electrodes arranged outside said array of stimulation electrodes, andat least one frame-like counter-electrode arranged outside said array of stimulation electrodes,wherein the frame-like counter-electrode extends contiguously in a parallel direction to the stimulation electrodes at adjacent sides of the stimulation electrode array. 2. The wound dressing according to claim 1, wherein the stimulation electrodes, impedance reference electrodes and at least one frame-like counter electrode are arranged on a printed substrate. 3. The wound dressing according to claim 1, further comprising at least two frame-like counter electrodes, wherein at least one of the frame like counter electrodes forms a corner around the array of stimulation electrodes. 4. The wound dressing according to claim 1, further comprising a bioadhesive affinity layer surrounding the stimulation electrodes. 5. The wound dressing according to claim 2, wherein said wound dressing is capable of being applied on top of a wound so that the stimulation electrode array can be on a wound area while the at least two impedance reference electrodes and the frame-like counter-electrode can be placed in contact with healthy skin surrounding the wound area. 6. The wound dressing according to claim 1, wherein the stimulation electrodes and frame-like counter-electrode(s) are capable of bioimpedance measurement with measurement frequencies in the range of 10 Hz-200 000 Hz. 7. The wound dressing according to claim 1, wherein a polarity of the frame-like counter-electrode(s) and the stimulation electrodes is switchable. 8. The wound dressing according to claim 1, further comprising a button battery, a printed battery structure or an electrochemical cell used as a power source for the stimulation electrodes and frame-like counter-electrode(s). 9. The wound dressing according to claim 1, further comprising a tether with the electrical connections of the stimulation electrodes and frame-like counter-electrode(s). 10. The wound dressing according to claim 4, wherein the bioadhesive affinity layer includes a peptide modified polysaccharide bioadhesive having a peptide component and a polysaccharide component. 11. The wound dressing according to claim 1, further comprising a bioactive layer containing a biopolymer based bioactive glass granules or spheres containing screen printable paste. 12. The wound dressing according to claim 1, wherein the stimulation electrodes and frame-like counter-electrode(s) are multiplexed. 13. A method for measuring wound healing when providing low intensity direct current (LIDC) type electrical stimulation current to a wound area with the aid of stimulation electrodes in a form of an array, said method comprisi... | CutoSense Oy | A61N001/20 A61B005/053 A61N001/04 A61B005/00 A61N001/36
US10226213 | B2 | 2019-03-12 | Wearable digital device for personal health use for saliva, urine and blood testing and mobile wrist watch powered by user body | 2018-09-10 | Provided are a wearable personal digital device and related methods. The wearable personal digital device may comprise a processor, a display, biometric sensors, activity tracking sensors, a memory unit, a communication circuit, a housing, an input unit, a projector, a timepiece unit, a haptic touch control actuator, and a band. The processor may be operable to receive data from an external device, provide a notification to a user based on the data, receive a user input, and perform a command selected based on the user input. The communication circuit may be communicatively coupled to the processor and operable to connect to a wireless network and communicate with the external device. The housing may be adapted to enclose the components of the wearable personal digital device. The band may be adapted to attach to the housing and secure the wearable personal digital device on a user body. | 1. An Artificial Intelligence (AI) wearable digital device for personal health use for saliva, urine, and blood testing, the device comprising: a processor being operable to: receive data from an external device; based on the data, provide a notification to a user; receive a user input; perform a command, the command being selected based on the user input; provide a natural language user interface to communicate with the user, the natural language user interface being operable to sense a user voice and provide a response in a natural language to the user; a near field communication (NFC) unit communicatively coupled to the processor; a display communicatively coupled to the processor, the display including a touch screen, wherein the display includes a force sensor, wherein the force sensor is operable to sense a touch force applied by the user to the display and calculate coordinates of a touch by the user, and further operable to analyze the touch force, and based on the touch force, select a tap command or a press command based on a predetermined criteria; a memory unit communicatively coupled to the processor; a communication circuit communicatively coupled to the processor and operable to connect to a wireless network and communicate with the external device, calculating hourly health data and make related mobile devices payments; a housing adapted to enclose at least the processor, the display, the one or more activity tracking sensors, the memory unit, and the communication circuit; an input unit communicatively, coupled to the processor, wherein the input unit extends from the housing and is configured to perform one or more of a rotational motion and a linear motion, wherein the one or more motions are operable to input commands to the processor; and a band adapted to attach to the housing and to secure the device on a user body; biometric sensors disposed within the band and operable to sense one or more biometric parameters of the user, wherein based on detection that the one or more of the biometric parameters exceed predetermined limits, biometric sensors are configured to produce the alarm, wherein the biometric sensors include lenses and infrared light-emitting diodes (LED) and visible-light LEDs, wherein the biometric sensors include, a skin contact sensor data processing engine, the skin contact sensor data processing engine being operable to monitor a user electrocardiogram and a heart rate of the user sensed by the biometric sensors, the user electrocardiogram and the heart rate being identification and personal data of the user, wherein the skin contact sensor data processing engine is operable to prompt the user to enter a personal identification number and associate the personal identification number with both the user electrocardiogram and the heart rate obtained after the device has been secured to a wrist of the user, wherein processor stores the obtained electrocardiogram and heart rate in the memory unit as a reference ... | - | G04G009/00 A61B005/024 G01C022/00 G06K019/06 G06Q020/32 G06Q020/40 G06Q030/06 A61B005/00 A61B005/145
US10226201 | B2 | 2019-03-12 | Flow regulation device for breath analysis and related method | 2016-10-31 | A breath capture device for determining the concentration of acetone in a breath sample from a user. In some embodiments, the device includes a controller programmed to use stored data to control flow of a breath sample into an analysis chamber as the user exhales into a port. In other embodiments, the device includes a switch responsive to an action by the user that is operable between a first orientation in which breath entering the port preferentially travels through a second flow path and a second orientation in which breath entering the port preferentially travels through a first flow path. In still other embodiments, the device includes a flow regulator both responsive to user action and operable from a first position in which breath entering a port preferentially travels through a second flow path to a second position in which breath entering the port preferentially travels through a first flow path. | 1. A breath analyte capture and analysis system for determining a concentration of an analyte in a breath sample from a user, comprising: a cartridge having a chamber containing an interactant material;a mouthpiece device configured to receive and fluidly connect to the cartridge, the mouthpiece device configured to enable the user to exhale a portion of the breath sample through the chamber such that the portion passes through the interactant material under an exhalation force created by the user, causing the interactant material to absorb the analyte, the mouthpiece device comprising: an influent flow port into which the user exhales the breath sample;a first flow path coupled to the influent flow port, the first flow path extending into the chamber when the cartridge is positioned in the mouthpiece device;a second flow path coupled to the influent flow port; anda valve that is manually switchable by the user, by application of a depressive force by the user, between a first orientation in which breath entering the influent port travels through the second flow path and a second orientation in which breath entering the influent port travels through the first flow path, the valve enabling the user to manually route the portion of the breath sample exhaled into the mouthpiece device through the chamber of the cartridge to cause the portion to be exposed to the interactant material; anda base unit configured to receive and analyze the cartridge after the portion of the breath sample has been routed through the chamber of the cartridge using the mouthpiece device, the base unit comprising a sensor that senses the concentration of the analyte in the portion of the breath sample, wherein the base unit is physically separate from the mouthpiece device such that the user can exhale the portion of the breath sample into the mouthpiece device and cartridge at a location that is remote from the base unit. 2. The system of claim 1, wherein the valve is manually switchable by the user by depression of a button. 3. The system of claim 1, further comprising a signal generation device that provides a signal to the user during exhalation, the signal indicating to the user when to apply the depressive force. 4. The system of claim 3, wherein the signal generation device is configured to provide the signal a selected time interval prior to a desired valve actuation time to account for human delay in applying the depressive force. 5. The system of claim 3, further comprising a timer that controls a timing with which the signal generation device generates the signal relative to initiation of exhalation. 6. The system of claim 1, wherein the base unit is configured to dispense a developer solution into the cartridge. 7. The system of claim 1, wherein the second flow path is an exhaust path that exhausts from the mouthpiece device a second portion of the breath sample. 8. The system of claim 1, wherein the cartridge comprises multiple chambers for receiving mul... | Invoy Holdings, LLC | A61B005/08 A61B005/097 A61B005/087 A61B005/091 A61B005/083 A61B010/00 A61B005/01
US10209209 | B2 | 2019-02-19 | Internal temperature measuring device, wrist mounting-type device, and method of measuring internal temperature | 2016-12-22 | An internal temperature measuring device is configured to include an acquisition unit that acquires a one side temperature and a one side heat flux of a measurement target on a one side surface side and an opposite side temperature and an opposite side heat flux of the measurement target on an opposite side surface side; and a computation unit that computes an internal temperature of the measurement target by applying the one side temperature, the one side heat flux, the opposite side temperature, and the opposite side heat flux. | 1. An internal temperature measuring device comprising: an acquisition unit that acquires a one side temperature and a one side heat flux of a measurement target on a one side surface side and an opposite side temperature and an opposite side heat flux of the measurement target on an opposite side surface side; anda processor that acts as a computation unit that computes an internal temperature of the measurement target by applying the one side temperature, the one side heat flux, the opposite side temperature, and the opposite side heat flux. 2. The internal temperature measuring device according to claim 1, further comprising: a measurement unit that includes N (N≥3) sensor sections which are circumferentially disposed so as to surround the surface of the measurement target and measure a temperature and a heat flux,wherein the acquisition unit selects a plurality of pairs of sensor sections in each pair of which a sensor section on the one side surface side and a sensor section on the opposite side surface side are combined together from the N sensor sections, and acquires a measurement result by means of each of the pairs of sensor sections, andwherein the processor acting as the computation unit estimates a candidate of the internal temperature for each pair of sensor sections by applying the measurement result of the pair of sensor sections obtained by means of the acquisition unit, and causes a candidate satisfying a predetermined condition to be determined as a final internal temperature from the candidates. 3. A wrist mounting-type device in which a measurement target is a wrist of a human body and which has an annular shape and is mounted on the wrist, the device comprising: the internal temperature measuring device according to claim 2. 4. The internal temperature measuring device according to claim 1, further comprising: a sensor section that measures a temperature and a heat flux and is changeably disposed between the one side surface side and the opposite side surface side,wherein the acquisition unit acquires a measurement result obtained when the sensor section is disposed on the one side surface side as the one side temperature and the one side heat flux, and acquires a measurement result obtained when the sensor section is disposed on the opposite side surface side as the opposite side temperature and the opposite side heat flux. 5. A wrist mounting-type device in which a measurement target is a wrist of a human body and which has an annular shape and is mounted on the wrist, the device comprising: the internal temperature measuring device according to claim 4. 6. The internal temperature measuring device according to claim 1, wherein the processor acting as the computation unit computes the internal temperature of the measurement target by applying a predetermined temperature distribution indicating temperatures inside the measurement target. 7. A wrist mounting-type device in which a measurement target is a wrist of a hum... | SEIKO EPSON CORPORATION | G01K007/00 G01K001/00 G01N025/00 G01K017/00 G01K013/00 G01N025/20 A61B005/00 G01K007/42
US10206792 | B2 | 2019-02-19 | Orthopaedic surgical system for determining joint forces of a patients knee joint | 2012-03-31 | An orthopedic surgical system includes a sensor module for determining the joint force of a patient's knee joint and an adaptor for coupling various tibial trialing components to the sensor module. The sensor module includes a tibial paddle to which the adaptor is configured to couple. The adaptor and tibial paddle include structures that control the orientation at which the adaptor is attachable to the tibial paddle. Some tibial trialing components may be positioned over the adaptor in a mobile orientation that facilities rotation of the tibial trialing component relative to the tibial paddle or a fixed orientation that restricts the rotation of the tibial trialing component. | 1. An orthopaedic surgical system for determining a joint force of a patient's joint, the orthopaedic surgical system comprising: a sensor module comprising a tibial paddle shaped to be positioned between a proximal end of a patient's tibia and a distal end of a patient's femur, an elongated handle secured to the tibial paddle, and a sensor array positioned in the tibial paddle and configured to generate sensor signals indicative of a joint force between the patient's tibia and femur, the tibial paddle including an inner sidewall defining a centrally-located aperture, anda surgical instrument attachable and detachable from the tibial paddle of the sensor module, the surgical instrument including a plurality of lower retainer clips receivable in the centrally-located aperture to attach the surgical instrument to the tibial paddle. 2. The orthopaedic surgical system of claim 1, wherein the surgical instrument further comprises a hub and each of the plurality of lower retainer clips comprises (i) a stem extending downwardly from the hub and (ii) a lip extending outwardly at a distal end of each stem, the lip of each lower retainer clip being configured to engage the inner sidewall of the centrally-located aperture of the tibial paddle to secure the surgical instrument thereto. 3. The orthopaedic surgical system of claim 1, wherein the tibial paddle further includes a first alignment aperture and a second alignment aperture defined in the tibial paddle, and wherein the surgical instrument comprises a hub from which the plurality of lower retainer clips extend downwardly, a first alignment tab extending downwardly from the hub, and a second alignment tab extending downwardly from the hub, the first alignment tab being configured to be received in the first alignment aperture and the second alignment tab being configured to be received in the second alignment aperture when the surgical instrument is coupled to the tibial paddle of the sensor module. 4. The orthopaedic surgical system of claim 3, wherein the first alignment aperture is located toward an anterior side of the tibial paddle, the second alignment aperture is located toward a posterior side of the tibial paddle, and the centrally-located aperture is located between the first and second alignment apertures. 5. The orthopaedic surgical system of claim 3, wherein each of the first and second alignment apertures are defined by a corresponding inner sidewall of the tibial paddle, the corresponding inner sidewalls being curved in a plane defined by the tibial paddle. 6. The orthopaedic surgical system of claim 3, wherein each of the first and second alignment tabs are keyed such that the surgical instrument is attachable to the tibial paddle in a single orientation. 7. The orthopaedic surgical system of claim 6, wherein the first alignment tab is larger than the second alignment tab. 8. The orthopaedic surgical system of claim 7, wherein the first alignment tab has a greater length than the... | DEPUY IRELAND UNLIMITED COMPANY | A61B017/56 A61B005/103 A61F002/46 A61B017/02 A61B090/00
US10212389 | B2 | 2019-02-19 | Device to device communication | 2017-10-09 | A method of device to device communication is provided. The method may include obtaining a request for a communication session at a communication system from a first device. The method may further include obtaining profile data of a user associated with the first device and in response to obtaining the request, selecting a second device of multiple second devices to participate in the communication session using the profile data. In some embodiments, the method may also include establishing the communication session between the first device and the second device using the communication system and generating transcript data of the second device audio. The method may also include sending the transcript data and the second device audio to the first device for presentation of the transcription of the second device audio by the first device. | 1. A computer-implemented method of device to device communication, the method comprising: obtaining identity data from a first device at a communication system;in response to obtaining the identity data, providing a communication address to the first device;after providing the communication address, obtaining a request for a communication session at the communication system from the first device at the communication address;in response to obtaining the request, selecting a second device of a plurality of second devices to participate in the communication session based on profile data of a user associated with the first device without the request identifying or being associated with the second device;establishing the communication session between the first device and the second device using the communication system such that the first device provides first device audio to the second device and the second device provides second device audio to the first device;generating transcript data of the second device audio, the transcript data including a transcription of the second device audio; andsending the transcript data and the second device audio to the first device for presentation of the transcription of the second device audio by the first device in substantially real-time with presentation of the second device audio by the first device. 2. The computer-implemented method of claim 1, wherein the communication system obtains the profile data before the first device sends the request for the communication session. 3. The computer-implemented method of claim 1, wherein selecting the second device to participate in the communication session is performed without receiving additional data from the first device after obtaining the request for the communication session. 4. The computer-implemented method of claim 1, wherein the transcript data is first transcript data, the method further comprising generating second transcript data of the first device audio, the second transcript data including a transcription of the first device audio. 5. The computer-implemented method of claim 4, further comprising: associating the second transcript data and the first transcript data with the user of the first device; andstoring the second transcript data and the first transcript data outside of the first device. 6. The computer-implemented method of claim 1, wherein the profile data includes a medical condition of the user and the second device is selected to participate in the communication session based on the medical condition of the user of the first device. 7. The computer-implemented method of claim 6, further comprising after selecting the second device, providing the medical condition of the user to the second device. 8. The computer-implemented method of claim 1, further comprising: obtaining health data of the user using the request for the communication session; andproviding the health data of the user and the profile data to the second device for c... | SORENSON IP HOLDINGS, LLC | H04N007/14 G06F019/00 G10L015/26 G16H010/60 H04N007/15 G16H080/00 A61B005/00 A61B005/024
US10220145 | B2 | 2019-03-05 | Integrated analyte sensor and infusion device and methods therefor | 2015-08-11 | Method and system for providing an integrated analyte monitoring system and on-body patch pump with multiple cannulas and a sensor combination is provided. | 1. An integrated therapy management system, comprising: a housing comprising a unidirectional connector port;a first cannula for transcutaneous placement under a skin layer of a patient at a first infusion site for a first time period, the first cannula connected to a reservoir at a first location;a second cannula for transcutaneous placement under the skin layer of the patient at a second infusion site for a second time period, the second cannula connected to the reservoir at a second location and connected to the housing by an infusion tubing coupled to the port;wherein the first location and the second location are different; andan analyte sensor configured for fluid contact with an analyte of the patient for a predetermined time period;wherein the first cannula and the second cannula are configured to deliver a therapeutic agent from the reservoir to the patient during the predetermined time period. 2. The system of claim 1, wherein the first cannula, the second cannula, and the sensor are coupled to the housing. 3. The system of claim 1, wherein the first cannula and the sensor are coupled to the housing. 4. The system of claim 1, wherein the first infusion site and the second infusion site are separated by a predetermined distance. 5. The system of claim 1, wherein when the second cannula is transcutaneously positioned, the first cannula is withdrawn from the first infusion site. 6. The system of claim 1, wherein the sensor includes an analyte sensor. 7. The system of claim 1, wherein the therapeutic agent includes insulin. 8. The system of claim 1, wherein the first cannula is within an interior of the housing and the second cannula is external to the interior of the housing. 9. The system of claim 1, wherein the integrated therapy management system further comprises a pre-filled pouch. 10. The system of claim 1, wherein the integrated therapy management system further comprises a leakage sensor. 11. An integrated therapy management system, comprising: an on-body micropump including: a housing comprising a unidirectional connector port,a first cannula for transcutaneous placement under a skin layer of a patient at a first infusion site for a first time period, the first cannula connected to a reservoir at a first location,a second cannula for transcutaneous placement under the skin layer of the patient at a second infusion site for a second time period, the second cannula connected to the reservoir at a second location, and connected to the housing by an infusion tubing coupled to the port, wherein the first location is different than the second location, andan analyte sensor configured for fluid contact with an analyte of the patient for a predetermined time period; anda controller in signal communication with the on-body micropump, the controller configured to transmit one or more signals to the micropump to control the delivery of a therapeutic agent from the reservoir to the patient using one or more of the first cannula and ... | Abbott Diabetes Care Inc. | A61B005/1473 A61M005/172 A61B005/145 A61M005/142
US10204718 | B2 | 2019-02-12 | Sensor catheter having reduced cross-talk wiring arrangements | 2017-04-11 | Improved wiring arrangements for sensor catheters are provided to reduce wire-to-wire cross-talk wherein wires connecting the sensor of the sensor catheter to a processing unit are divided into a plurality of wire bundles contained within respective sheaths, with the wires in wire bundle twisted together reduce electromagnetic signal interference among the individual wires, or between wire bundles. | 1. A medical device for ultrasound imaging, the medical device comprising: an elongate body comprising proximal and distal portions;an ultrasound transducer disposed at the distal portion of the elongate body, the ultrasound transducer comprising a plurality of transducer elements; anda plurality of wires in communication with the ultrasound transducer, related to operation of the ultrasound transducer, and disposed in a configuration to reduce electromagnetic interference, the configuration including: the plurality of wires divided into at least first and second wire bundles;the first wire bundle configured to direct drive operations of one or more transducer elements and comprising at least two wires twisted together;the second wire bundle configured to direct a power supply to the ultrasound transducer and comprising at least two wires twisted together; andthe first and second wire bundles being helically twisted around one another with the wires of the first bundle not being in direct contact with the wires of the second bundle. 2. The medical device of claim 1, wherein the first wire bundle is disposed within a first sheath. 3. The medical device of claim 2, wherein the second wire bundle is disposed within a second sheath. 4. The medical device of claim 1, wherein the wires of the first wire bundle, the second wire bundle, or both are twisted in a first direction. 5. The medical device of claim 4, wherein the first and second wire bundles are twisted together in a second direction different from the first direction. 6. The medical device of claim 1, wherein the first and second wire bundles are disposed within a third sheath. 7. The medical device of claim 1, wherein the plurality of wires are further divided into at least a third wire bundle. 8. The medical device of claim 7, wherein the third wire bundle is configured to carry received ultrasound signals from the ultrasound transducer and comprises at least two wires twisted together. 9. The medical device of claim 1, wherein the second wire bundle is further configured to direct clock signals to the ultrasound transducer. 10. The medical device of claim 1, wherein at least one of the plurality of wires is configured to provide a ground. 11. A medical device for ultrasound imaging, the medical device comprising: an elongate body comprising proximal and distal portions;an ultrasound transducer disposed at the distal portion of the elongate body, the ultrasound transducer comprising a plurality of transducer elements; anda plurality of wires in communication with the ultrasound transducer, related to operation of the ultrasound transducer, and disposed in a configuration to reduce electromagnetic interference, the configuration including: the plurality of wires divided into at least first and second wire bundles;the first wire bundle configured to direct drive operations of one or more transducer elements and comprising at least two wires twisted together;the second wire bundle co... | Volcano Corporation | A61B005/00 H01B011/04 A61B005/22 H01R013/6463 A61M025/00 A61B008/12 A61B008/00 A61B008/08 A61B005/024 A61B005/083
US10228891 | B2 | 2019-03-12 | Method and apparatus for controlling display device, and intelligent pad | 2016-04-21 | The disclosure relates to a method and apparatus for controlling a display device. Aspects of the disclosure provide a method controlling a display device. The method includes detecting an object on a pad; determining whether the object is a user; determining an identity of the user when it is determined that the object is the user; determining at least one user preference associated with the user based on the identity of the user; and transmitting, to the display device, at least one instruction to display information associated with the at least one user preference. When determining the identity of the user, the method includes determining that the user is a person. | 1. A method for controlling a display device via a terminal, comprising: detecting an object on a pad;determining whether the object is a user;determining an identity of the user when it is determined that the object is the user, wherein determining the identity of the user includes: calculating difference values between a first set of measured physiological parameters and a second set of preset physiological parameters including an upper exercise limit and a lower exercise limit that are stored in a data list, wherein the first set of measured physiological parameters and the second set of preset physiological parameters include at least one of pressure data, stressed area, and density;selecting a target difference value for an allowable fluctuation range from the difference values, wherein the allowable fluctuation range is determined by (i) acquiring an exercise parameter of the user within a first time period, wherein the exercise parameter corresponds to a total amount of exercise within the first time period and the total amount of the exercise causes a change in the first set of measured physiological parameters, (ii) comparing the exercise parameter with the upper exercise limit and the lower exercise limit of the user, and (iii) determining the allowable fluctuation range based on a result of the comparison;determining a target physiological parameter based on the target difference value; andacquiring the identity of the user based on the target physiological parameter, wherein the data list includes relationships between physiological parameters and identities of users;determining at least one user preference associated with the user based on the identity of the user; andtransmitting, to the display device, at least one instruction to display information associated with the at least one user preference. 2. The method according to claim 1, wherein determining whether the object is the user includes: acquiring temperature data of the object;determining whether the temperature data is within a pre-stored temperature range of a human body; anddetermining that the object is a person when the temperature data is determined to be within the pre-stored temperature range of the human body. 3. The method according to claim 1, wherein determining whether the object is the user includes: acquiring pressure data from a plurality of locations on the pad;determining a shape of the object based on the pressure data;comparing the determined shape with a pre-stored shape of a human body to obtain a first similarity; anddetermining that the object is a person when the first similarity is greater than a first threshold. 4. The method according to claim 1, wherein determining whether the object is the user includes: acquiring pressure data from a plurality of points on the pad;determining a stressed area based on the pressure data;determining a density of the object based on a ratio of the pressure data to the stressed area;determining whether the densit... | Xiaomi Inc. | G06F003/14 G06F003/041 A61B005/103 A47C031/00 A61B005/01 A61B005/1172 A61B005/00 H04N021/258 H04N021/422 H04N021/466 A61B005/11 A63F013/214 H04N021/442
US10213139 | B2 | 2019-02-26 | Systems, devices, and methods for assembling an applicator and sensor control device | 2016-05-13 | Systems, devices, and methods are provided for the assembly and subsequent delivery of an in vivo analyte sensor. An applicator with sensor electronics is inserted into a tray containing an assembly that includes a sharp and an analyte sensor. The insertion causes the assembly to couple with the sensor electronics and form a deliverable sensor control device retained within the applicator, which can then be placed in position on a body of a user to monitor that user's analyte levels. | 1. A method of assembling an in vivo analyte sensor control device, comprising: orienting an applicator with respect to a container, wherein the applicator comprises a housing, a sheath, and an electronics housing of the sensor control device, the sheath being slidably coupled with the housing and comprising (a) a deflectable lock arm in contact with the housing such that the housing is prevented from moving distally with respect to the sheath and (b) a deflectable positioning arm having a detent releasably positioned within a first groove of the housing, andwherein the container holds a sensor module and a sharp module and comprises a platform having a sheath unlock abutment located thereon;distally advancing the applicator into the container such that the sheath unlock abutment contacts a sloped surface of the deflectable lock arm and causes the lock arm to deflect from contact with the housing, whereby the sheath is unlocked from the housing and releasably maintained in position with respect to the housing by the deflectable positioning arm;distally advancing the housing against the platform to move the platform into the container until contact of the container against the sheath causes the sheath to move with respect to the housing such that the detent of the deflectable positioning arm moves from the first groove to a releasable position within a second groove and the deflectable lock arm is held in an unlocked position. 2. The method of claim 1, wherein the sensor module couples with the electronics housing to assemble the sensor control device when the detent moves from the first groove to the second groove. 3. The method of claim 2, wherein the sharp module couples with the applicator when the detent moves from the first groove to the second groove. 4. The method of claim 3, further comprising: removing the applicator from the container after the detent moves from the first groove to the second groove; anddelivering the sensor control device to a user's body with the applicator. 5. The method of claim 4, wherein the sensor module couples with the electronics housing to assemble the sensor control device and the sharp module couples with the applicator at substantially the same time as the detent enters the second groove. 6. The method of claim 4, wherein the first and second grooves are in the housing, and wherein delivering the sensor control device to the user's body with the applicator comprises: placing a surface of the sheath against the user's body; andadvancing the housing with respect to the sheath to cause the detent to move from the second groove along a surface of the housing to a third groove, wherein upon entering the third groove the sheath is locked in position with respect to the housing. 7. The method of claim 1, wherein the platform comprises an inner deflectable lock arm having a sloped surface, and wherein distal advancement of the applicator into the container causes the sheath to contact the sloped surface of t... | ABBOTT DIABETES CARE INC. | A61B005/15 A61B005/145
US10206575 | B2 | 2019-02-19 | Apparatus and method for using internal inclusion for mechanical characterization of soft materials | 2015-12-04 | Various embodiments are described herein of methods and systems for measuring at least one mechanical characteristic of a soft material are provided according to the teachings herein. The embodiments described herein generally employ the use of a mechanical inclusion in the soft material, measuring at least one pressure and volume data point and applying a mechanical relation associated with the mechanical characteristic(s) to the measured data point(s) to determine the mechanical characteristic(s). | 1. A measurement system for measuring at least one mechanical property of a region of interest of a soft material, the measurement system comprising: a balloon that is disposed within the region of interest of the soft material, the balloon being inflatable from a deflated position to at least one inflated position during use to provide volume data;a volume indicator to measure the volume data for the balloon at each inflated position;a pressure indicator to measure pressure data for a corresponding pressure needed to inflate the balloon to each inflated position; anda mechanical characteristic analyzer that is configured to determine a pressure-volume relationship based on the measured volume and pressure data to capture an expansion resistance of the soft material around the balloon, translate the pressure-volume relationship into a mechanical relationship that corresponds to the at least one mechanical property and use the mechanical relationship to determine the at least one mechanical property. 2. The measurement system of claim 1, further comprising: a fluid reservoir for containing a fluid that is used to inflate the balloon;a conduit that is coupled to the fluid reservoir and the balloon; andan actuator that is coupled to the fluid reservoir to apply a force to drive the fluid from the fluid reservoir to the balloon via the conduit to inflate the balloon during use. 3. The measurement system of claim 2, wherein the conduit comprises at least one aperture that is in fluid communication with the balloon and the balloon is attached and has edges sealed circumferentially around the conduit using one of bio-compatible cyanoacrylate, a glue, a bonding agent or a welding agent. 4. The measurement system of claim 2, wherein the fluid comprises a liquid or a gas. 5. The measurement system of claim 2, wherein the fluid comprises distilled water. 6. The measurement system of claim 2, further comprising tubing to couple the conduit with the fluid reservoir, the fluid reservoir is a syringe and the conduit is a needle. 7. The measurement system of claim 6, wherein the actuator comprises a syringe pump and the pressure indicator is a pressure sensor. 8. The measurement system of claim 6, wherein the soft material comprises organic tissue and the needle comprises a 19 G, 20 G, 22 G or 26 G needle. 9. The measurement system of claim 2, wherein the soft material comprises organic tissue and the balloon has a thickness that ranges from 0.02 to 0.05 mm and inflated diameters for different inflation positions including 3, 5 and 10 mm. 10. The measurement system of claim 1, wherein the soft material comprises tissue. 11. The measurement system of claim 1, wherein the mechanical relationship comprises a stress-stretch relationship or a stress-strain relationship. 12. The measurement system of claim 1, wherein the soft material comprises a rubber-like material and the mechanical relationship comprises one of a neo-Hookean, a Mooney-Rivlin, a polynomi... | - | A61B005/00 G01L005/00 G01N003/12 G01N033/38
US10215830 | B2 | 2019-02-26 | Automated cancer detection using MRI | 2015-12-16 | Methods and systems for diagnosing cancer in the prostate and other organs are disclosed. Exemplary methods comprises extracting texture information from MRI imaging data for a target organ, sometimes using two or more different imaging modalities. Texture features are determined that are indicative of cancer by identifying frequent texture patterns. A classification model is generated based on the determined texture features that are indicative of cancer, and diagnostic cancer prediction information for the target organ is then generated to help diagnose cancer in the organ. | 1. A method for facilitating cancer diagnosis, comprising: extracting texture information from imaging data for a target organ;determining texture features that are indicative of cancer by identifying frequent texture patterns in the extracted texture information by: (1) identifying frequent texture patterns from the extracted texture information using frequent pattern mining by: (a) identifying length-1 frequent patterns in the extracted texture information that are represented by a single texture pattern code that occurs more than a predetermined threshold percentage of the entire dataset,(b) examining sub-datasets of the extracted texture information, wherein each sub-dataset contains a different one of the identified length-1 frequent patterns,(c) generating frequent patterns with increasing pattern length, and(d) examining additional sub-datasets of the extracted texture information, wherein each additional sub-dataset contains a different one of the generated frequent patterns having the increased pattern length;(2) comparing occurrences of the frequent texture patterns between cancers and benign tissue using a Wilcoxon rank-sum test and selecting significant texture patterns based on the comparison; and(3) ordering the significant texture patterns using minimum redundancy maximum relevance (mRMR) criterion, and then choosing the most discriminative texture features using forward feature selection;generating a classification model based on the determined texture features that are indicative of cancer; andbased on the classification model, generating diagnostic cancer prediction information for the target organ. 2. The method of claim 1, wherein the imaging data is derived from high-b-value diffusion weighted MRI. 3. The method of claim 1, wherein the imaging data is derived from T2-weighted MRI. 4. The method of claim 1, further comprising extracting texture information from first imaging data for a target organ and second imaging data for the target organ, the first and second imaging data being derived from different imaging modalities. 5. The method of claim 4, wherein the first imaging data is derived from high-b-value diffusion weighted MRI and the second imaging data is derived from T2-weighted MRI. 6. The method of claim 4, further comprising normalizing and registering the first imaging data and the second imaging data prior to applying the classification model. 7. The method of claim 1, wherein the extraction of texture information is performed using local binary pattern (LBP), local direction derivative pattern (LDDP), and variance measure operator (VAR). 8. The method of claim 1, wherein the classification model is generated using support vector machine (SVM). 9. The method of claim 1, wherein generating diagnostic cancer prediction information comprises generating a cancer prediction map for the target organ. 10. A computing system for cancer diagnosis, the system comprising a processor and memory, the system operable t... | The United States of America, as represented by the Secretary, Department of Health and Human Services | G01R033/00 G01R033/563 A61B005/055 A61B005/00 G01R033/56 G01R033/465 G06T007/00 G06T007/41
US10204414 | B2 | 2019-02-12 | Integration of intra-oral imagery and volumetric imagery | 2018-02-26 | Systems and methods are described for identifying a sub-gingival surface of a tooth in volumetric imagery data. Shape data is received from a surface scanner and volumetric imagery data is received from a volumetric imaging device. The shape data of the super-gingival portion of a first tooth is registered with the volumetric imagery data of the super-gingival portion of the first tooth to obtain a registration result. At least one criterion is then determined for detecting a surface of the first tooth in the volumetric imagery data of the super-gingival or the sub-gingival portion using the registration result. The surface of the sub-gingival portion of the first tooth is detected in the volumetric imagery data using the at least one criterion. | 1. A method comprising: receiving, by a computer, shape data of a super-gingival portion of a patient's first tooth;receiving, by the computer, volumetric imagery of the super-gingival portion of the first tooth and volumetric imagery of a sub-gingival portion of the first tooth;registering the shape data of the super-gingival portion with the volumetric data of the super-gingival portion to obtain a registration result using the computer;determining, by the computer, at least one criterion for detecting a surface of the first tooth in the volumetric imagery of the super-gingival or the sub-gingival portions using the registration result; anddetecting, by the computer, a surface of the sub-gingival portion of the first tooth within the volumetric imagery of the sub-gingival portion of the first tooth using the at least one criterion,wherein determining the at least one criterion includes determining coordinate information for the volumetric imagery registered with shape data corresponding to the super-gingival portion of the first tooth, andwherein detecting a surface of the sub-gingival portion of the first tooth within the volumetric imagery includes identifying a portion of the volumetric imagery corresponding to the sub-gingival portion of the first tooth that is adjacent to a portion of the volumetric imagery registered with the shape data corresponding to the super-gingival portion of the first tooth using the coordinate information. 2. The method of claim 1, further comprising: receiving, by the computer, shape data of super-gingival portions of a plurality of teeth;receiving, by the computer, volumetric imagery of super-gingival and sub-gingival portions of the plurality of teeth; anddetermining, by the computer, elements that represent the super-gingival portions of the plurality of teeth within the shape data. 3. The method of claim 2, further comprising: registering, by the computer, the shape data of the super-gingival portions of the plurality of teeth with the volumetric data of the super-gingival portions of the plurality of teeth to obtain the registration result; anddetecting, by the computer, surfaces of the sub-gingival portions of the plurality of teeth within the volumetric imagery of the sub-gingival portions of the plurality of teeth using the at least one criterion. 4. The method of claim 1, wherein determining at least one criterion for detecting a surface of the first tooth in the volumetric imagery includes determining radiodensities corresponding to portions of the volumetric imagery registered with the shape data. 5. The method of claim 4, wherein detecting a surface of the sub-gingival portion of the first tooth includes identifying adjacent portions that possess correlated radiodensities along a longitudinal direction of the patient's first tooth. 6. The method of claim 5, wherein detecting a surface of the sub-gingival portion of the first tooth within the volumetric imagery includes comparing a radiodensity o... | ORMCO CORPORATION | G06T007/00 A61B005/00 A61B006/14 G06T003/00 G06K009/00 G06T017/10 A61B006/03 G06T007/11 G06T007/187 G06F019/00 A61B005/107 A61B006/00 A61B090/00
US10237997 | B2 | 2019-03-19 | IMD having a core circuitry support structure | 2017-04-17 | A medical device includes a hybrid circuitry assembly and a core circuitry support structure. The core circuitry support structure includes a frame defining a cavity configured to receive at least a portion of the hybrid circuitry assembly. An outer surface of the frame is shaped to correspond to an inside surface of a core assembly housing configured to enclose the hybrid circuitry assembly and the core circuitry support structure. | 1. A medical device comprising: a hybrid circuitry assembly comprising a printed circuit board (PCB) having a first surface and a second, parallel surface; anda core circuitry support structure, comprising: a frame defining a cavity configured to receive at least a portion of the hybrid circuitry assembly, the frame comprising at least one alignment feature, the at least one alignment feature configured to facilitate the alignment, in only one orientation, of the hybrid circuitry assembly with the core circuitry support structure,wherein an outer surface of the frame is shaped to correspond to an inside surface of a core assembly housing configured to enclose the hybrid circuitry assembly and the core circuitry support structure. 2. The medical device of claim 1, the frame comprising: a first end wall;a second, opposite end wall; anda pair of parallel, opposed side walls, wherein the first end wall, second end wall, and side walls define the cavity. 3. The medical device of claim 2, the hybrid circuitry assembly further comprising: a first set of additional circuitry components coupled to the first side of the PCB; anda second set of additional circuitry components coupled to the second side of the PCB. 4. The medical device of claim 3, wherein the core circuitry support structure comprises a panel coupled to the first end wall, second end wall and side walls, wherein the first end wall, second end wall, and side walls define the cavity. 5. The medical device of claim 3, further comprising a cover configured to be disposed over the second set of additional circuitry components, the cover comprising an outer surface shaped to correspond to the inner surface of the core assembly housing. 6. The medical device of claim 2, the panel comprising a recess defined in an outside surface of the panel, the recess configured to receive an X-ray identification tag. 7. The medical device of claim 1, the PCB comprising at least one alignment notch, wherein the at least one alignment notch is configured to receive the at least one alignment feature. 8. The medical device of claim 7, the at least one alignment feature comprising: a first alignment feature having a first shape and a first size; anda second alignment feature having a second shape and a second size, wherein: the second shape is different than the first shape, and/orthe second size is different than the first size. 9. The medical device of claim 1, the core circuitry support structure comprising a shelf extending at least partially around a perimeter of the core circuitry support structure, wherein the shelf is configured to engage a peripheral edge of the first surface of the PCB. 10. A medical device comprising: a header having a first end and a second end;a feed-through assembly coupled to the second end of the header; anda core assembly coupled, at a first end, to the feed-through assembly, the core assembly comprising: a core assembly housing enclosing an interior space;a core circuitry... | Cardiac Pacemakers, Inc. | H05K007/00 H05K007/14 A61B005/021 A61B005/145 A61B005/11 A61B005/00 H05K005/02 A61N001/375
US10197508 | B2 | 2019-02-05 | Imaging using reconfigurable antennas | 2015-07-07 | Exemplary imaging systems, apparatus, and methods may include a plurality of reconfigurable antenna assemblies. The reconfigurable antenna assemblies may each include one or more antennas. The antennas may be configured in a plurality of states including a passive state in which the antenna may not perturb the electromagnetic field. The antennas may be positioned about a measurement domain such as, e.g., a conductive measurement chamber. | 1. A system for use in imaging an object using microwave tomography, wherein the system comprises: a plurality of antenna assemblies positionable about an object, wherein each antenna assembly of the plurality of antenna assemblies comprises at least one reconfigurable antenna configurable in at least a transmit state, a receive state, and a passive state, wherein the at least one reconfigurable antenna of the plurality of antenna assemblies is configured to deliver electromagnetic energy to irradiate the object when in the transmit state resulting in scattered electromagnetic energy, wherein the at least one reconfigurable antenna of the plurality of antenna assemblies is configured to sample scattered electromagnetic energy when in the receive state, and wherein the at least one reconfigurable antenna of the plurality of antenna assemblies is configured to not perturb electromagnetic energy when in the passive state; anda processor coupled to the plurality of antenna assemblies, wherein the processor is configured to: deliver electromagnetic energy using at least antenna assembly of the plurality of antenna assemblies to irradiate the object resulting in scattered electromagnetic energy, wherein one or more of the at least one reconfigurable antenna of the at least one antenna assembly delivering electromagnetic energy is configured in the transmit state to deliver the electromagnetic energy,sample the scattered electromagnetic energy using at least one antenna assembly of the plurality of antenna assemblies, wherein one or more of the at least one reconfigurable antenna of the at least one antenna assembly sampling the scattered electromagnetic energy is configured in the receive state to sample the scattered electromagnetic energy,configure one or more remaining reconfigurable antennas of the plurality of antennas assemblies that are not configured in the transmit state or the receive state into the passive state, andreconstruct an image of the object based on the sampled scattered electromagnetic energy. 2. The system of claim 1, wherein the system further comprises boundary condition apparatus configured to present a boundary condition relative to the plurality of antenna assemblies and the object. 3. The system of claim 2, wherein the boundary condition presented by the boundary condition defines a measurement domain, wherein the at least one antenna of the plurality of antenna assemblies extends into the measurement domain. 4. The system of claim 2, wherein the boundary condition apparatus comprises a conductive enclosure. 5. The system of claim 4, wherein the object is grain, and wherein the conductive enclosure is configured to store grain. 6. The system of claim 4, wherein the conductive enclosure is configured to contain a low-loss fluid. 7. The system of claim 1, wherein the at least one reconfigurable antenna of the plurality of antenna assemblies comprises: a first reconfigurable antenna extending along a first axis and confi... | UNIVERISTY OF MANITOBA | H01L021/00 G01N022/00 A61B005/05 A61B005/053 G06T001/00 H04W004/00 A61B005/00
US10219781 | B2 | 2019-03-05 | Ultrasound observation apparatus, method for operating ultrasound observation apparatus, and computer-readable recording medium | 2017-02-02 | Provided is an ultrasound observation apparatus for generating an ultrasound image based on an ultrasound signal acquired by an ultrasound probe having an ultrasound transducer. The apparatus includes: an analysis unit that performs FFT on a sample data group having pieces of sample data in RF data generated based on the ultrasound signal, to calculate frequency spectra; a correction unit that generates, based on the frequency spectra, analysis data indicating a relationship between a distance from the ultrasound transducer and an intensity of each of the frequency spectra for each frequency component, and corrects the analysis data based on a correction amount set for each distance, the correction amount causing an intensity of reference data generated from a reference ultrasound signal to be constant regardless of the distance; and a calculation unit that calculates a frequency feature based on a frequency spectrum generated in accordance with the corrected analysis data. | 1. An ultrasound observation apparatus comprising: a processor comprising hardware, wherein the processor is configured to: perform a first amplification correction on echo signals of ultrasound echoes received by an ultrasound transducer, in which the greater a reception depth of an echo signal, the higher an amplification factor by which the echo signal is amplified to reduce an effect of attenuation that is distance dependent;generate digital radio frequency (RF) data based on the echo signals to which the first amplification correction has been performed;generate B-mode image data based on the digital RF data;perform a second amplification correction on the digital RF data to offset an effect of the first amplification correction;sample the digital RF data of sound rays of the ultrasound echoes on which the second amplification correction has been performed at predetermined time intervals to generate sample data;perform Fast Fourier Transform (FFT) processing on sample data groups of the sample data, each of the sample data groups corresponding to one of a plurality of reception depths, to calculate a frequency distribution of intensity for each of the plurality of reception depths;calculate a distance distribution indicating a relationship between intensity of a frequency spectrum and a distance for each reception depth of a certain frequency based on a plurality of frequency spectra;acquire a correction amount for each reception depth that is set in advance, wherein the correction amount is calculated from reference data,wherein the reference data indicate a relationship between: reception depths from the ultrasound transducer at a certain frequency and focus position; andan intensity of the echo signal, andwherein the correction amount for each reception depth is a difference between the reference data set for each reception depth and a correction value that is a constant value regardless of a distance;correct the distance distribution based on the correction amount for each reception depth to reduce an effect of attenuation that is frequency dependent;restore the frequency distribution based on the distance distribution that has been corrected based on the correction amount;calculate a feature of the frequency distribution that has been restored; anddetermine visual information based on the feature calculated. 2. The ultrasound observation apparatus according to claim 1, wherein the processor is configured to: control a display to display a visual image based on the visual information and a B-mode image based on the B-mode image data. 3. A method comprising: performing a first amplification correction on echo signals of ultrasound echoes received by an ultrasound transducer, in which the greater a reception depth of an echo signal, the higher an amplification factor by which the echo signal is amplified to reduce an effect of attenuation that is distance dependent;generating digital radio frequency (RF) data based on the echo signals to... | OLYMPUS CORPORATION | A61B008/00 A61B008/14 A61B005/00 A61B008/08
US10231783 | B2 | 2019-03-19 | Energy-based surgical instrument including integrated nerve detection system | 2015-09-23 | An energy-based surgical system includes a light beam source and a probe. The light beam source is configured to selectively provide a beam of light. The probe defines a channel about a longitudinal axis thereof and a side opening near a distal end thereof. The channel is operatively connected to the light beam source and is configured to transmit the beam of light from the side opening. The beam of light is configured to detect the presence of a nerve within targeted tissue. The probe may further be configured apply treatment energy to tissue to treat tissue. | 1. An energy-based surgical system comprising: a light beam source configured to selectively provide a beam of light;a probe defining a side opening near a distal end thereof;a feedline disposed within the probe, the feedline configured to deliver electrosurgical energy to the probe, the probe configured to supply the electrosurgical energy to tissue to treat tissue, the feedline defining a channel along a longitudinal axis thereof which extends through the probe and is communication with the side opening, the channel operatively connected to the light beam source and configured to transmit the beam of light from the side opening of the probe; anda fiber optic cable disposed within the channel, the fiber optic cable operatively connected to the light beam source to transmit the beam of light from the light beam source through the side opening, the distal end of the fiber optic cable being angled to direct the beam of light through the side opening. 2. The system of claim 1, wherein the beam of light has a wavelength in a range of 10 nm to 1 mm. 3. The system of claim 1, further including an expandable member, a portion of the probe disposed within the expandable member. 4. The system of claim 3, wherein the expandable member is transparent to the beam of light. 5. The system of claim 1, further including a treatment energy source, the and a feedline operatively connected to the treatment energy source. 6. The system of claim 5, wherein the treatment energy is electrical energy having a frequency in a range of 500 MHz to 2500 MHz. 7. The system of claim 5, wherein the treatment energy is electrical energy having a frequency in a range of about 500 MHz to about 10 GHz. 8. The system of claim 1, wherein the light beam source is configured to provide a beam of light that stimulates a nerve disposed within tissue to generate a physiological response. 9. The system of claim 1, further comprising a source of electrosurgical energy, the feedline in electrical communication with the source of electrosurgical energy. 10. An energy-based surgical device comprising: a feedline defining a proximal portion of a channel about a longitudinal axis thereof;a probe defining a distal portion of a channel about a longitudinal axis thereof and a side opening near a distal end thereof, the channel configured to transmit a beam of light from a light beam source through the side opening, the probe configured to treat tissue with electrosurgical energy received from the feedline; anda fiber optic cable disposed within the channel and operatively connected to the light beam source, the fiber optic cable having an angled distal end configured to redirect the beam of light at an angle relative to a longitudinal axis of the fiber optic cable such that the beam of light is transmitted through the side opening. 11. The device of claim 10, further including an expandable member, a portion of the probe disposed within the expandable member. 12. The device of claim 11, ... | COVIDIEN LP | A61B018/22 A61B005/00 A61B005/04 A61B018/14 A61B018/18 A61B018/00
US10219946 | B2 | 2019-03-05 | Speckle interferometric method and system for detecting a movement of a surface | 2012-01-20 | A method and a system for detecting a movement of a surface on an irradiated sample involves a light source for irradiating the surface with a coherent light beam, a detector for detecting variations caused by the movement in a speckle pattern produced by reflections of the light beam at the surface, selecting a single speckle from the speckle pattern, and detecting the variations at the selected speckle. | 1. A system for treatment of an eye, comprising: a laser light source configured to emit a coherent laser light beam;a light guiding path configured to direct the coherent laser light beam onto a surface of a biological tissue of the eye, wherein the coherent laser light beam is capable of causing a movement of the surface of the biological tissue, wherein the biological tissue is heated by the coherent laser light beam and the movement of the surface of the biological tissue is caused by an expansion of the biological tissue caused by heating the biological tissue; anda detector configured to detect variations caused by said movement of the surface of the biological tissue at a single speckle selected from a speckle pattern produced by the coherent laser light beam reflected from the surface of the biological tissue. 2. The system of claim 1, wherein the detector is one of a plurality of detectors, each of which is configured to detect the variations at a single selected speckle. 3. The system of claim 1, further comprising an aperture, which is arranged before the detector. 4. The system of claim 1, further comprising: analyzing means connected to the detector, wherein the analyzing means are configured to correlate a frequency of a light intensity variation measured at said single speckle with a velocity of the movement of the surface of the biological tissue onto which the coherent laser light beam is directed. 5. The system of claim 4, wherein the analyzing means are additionally configured to compare the frequency of the light intensity variation measured at the single speckle or a correlated velocity of the movement of the surface of the biological tissue with a predetermined frequency or velocity and wherein the analyzing means are configured to adjust energy of the laser light source, when said predetermined frequency or velocity is obtained while directing the coherent laser light beam onto the surface of the biological tissue. 6. The system of claim 1, wherein the coherent laser light beam is configured to perform a therapeutic treatment of the biological tissue. 7. The system of claim 1, wherein the coherent laser light beam is configured to perform a therapeutic treatment on the retina of the eye. 8. The system of claim 1, wherein the coherent laser light beam is configured to perform a selective retina therapy on the eye. 9. The system of claim 1, wherein the coherent laser light beam is configured to perform a photocoagulation on the retina of the eye. 10. The system of claim 1, wherein the system is combined with a slit lamp device, and wherein a light spot of the coherent laser light beam is created in the figure plane of the slit lamp device. | Medizinisches Laserzentrum Luebeck GmbH | A61B005/06 A61F009/008 A61B003/113 A61B005/00 A61B003/00 A61B003/10
US10201294 | B2 | 2019-02-12 | Apparatus comprising a lancet | 2013-01-09 | An apparatus comprises a housing, a testing member rotatably mounted in the housing, a lancet protruding from an edge of the testing member and having a piercing end, and a cover configured to cover at least the piercing end of the lancet and to be displaced from the piercing end of the lancet during actuation of the testing member. | 1. An apparatus comprising: a housing;a rotatable testing member comprising a generally circular shape, the rotatable testing member mounted to a rotatable shaft in the housing and the rotatable testing member being rotatable relative to the housing;the rotatable testing member further comprising a lancet protruding from an edge of the rotatable testing member and having a piercing end; anda cover pivotally connected to the rotatable testing member and configured to cover at least the piercing end of the lancet and to be displaced from the piercing end of the lancet during rotation of the rotatable testing member. 2. The apparatus of claim 1, wherein an interior of the housing comprises a protrusion, and wherein rotation of the rotatable testing member causes the cover to be forced against the protrusion thereby displacing the cover from the piercing end of the lancet. 3. The apparatus of claim 1, wherein the apparatus is configured such that rotation of the rotatable testing member in a first direction causes displacement of the cover and such that subsequent rotation in a second, opposite direction allows lancing of a user's finger by the lancet. 4. The apparatus of claim 1, wherein the cover is pivotally connected to the rotatable testing member via an arm extending from the cover to the rotatable testing member. 5. The apparatus of claim 1, wherein the rotatable testing member further comprises a recess for receiving the cover when the cover is displaced from the piercing end of the lancet. 6. The apparatus of claim 1, wherein the cover is configured to be displaced during an initial rotation of the rotatable testing member in a first direction and wherein subsequent rotation of the rotatable testing member also in the first direction allows lancing of a user's finger by the piercing end of the lancet. 7. An apparatus comprising: a housing;a rotatable testing member comprising a generally circular shape, the rotatable testing member mounted to a rotatable shaft in the housing and the rotatable testing member being rotatable relative to the housing;the rotatable testing member further comprising a lancet protruding from an edge of the rotatable testing member and having a piercing end; anda cover coupled to the rotatable testing member, configured to cover at least the piercing end of the lancet, and configured to be displaced from the piercing end of the lancet during an initial rotation of the rotatable testing member in a first direction, wherein subsequent rotation of the rotatable testing member also in the first direction allows lancing of a user's finger by the piercing end of the lancet, and wherein the apparatus is configured such that the initial rotation of the rotatable testing member causes the piercing end of the lancet to pierce through an exterior surface of the cover. 8. The apparatus of claim 7, wherein the cover comprises a sleeve. 9. The apparatus of claim 8, the sleeve having a weakened end surface through which th... | Sanofi-Aventis Deutschland GmbH | A61B005/15 A61B005/151 A61B005/157
US10213623 | B2 | 2019-02-26 | Monitoring a patient's position using a planning image and subsequent thermal imaging | 2017-05-03 | Disclosed is a computer-implemented medical data processing method for supporting positioning a patient for treatment by at least one of radiotherapy or radiosurgery, the method comprising executing, on at least one processor of at least one computer, steps of: a) acquiring (S11), at the at least one processor, planning image data describing a digital planning image of an anatomical body part of a body (1) of the patient; b) acquiring (S12), at the at least one processor, planning image alignment data describing a relative position between the anatomical body part and a predetermined reference position at the point in time when the planning image data was generated; c) acquiring (S13), at the at least one processor, thermal reference image data describing a thermal reference image of the anatomical body part; d) acquiring (S14), at the at least one processor, thermal imaging device reference position data describing a relative position between a thermal imaging device (17) used for taking the thermal reference image and the predetermined reference position; e) determining (S15), by the at least one processor and based on the planning image data and the planning image alignment data and the thermal image data and the thermal imaging device position data, image projection data describing a projection of the image representation of at least the anatomical body part described by the planning image data onto the image representation of the anatomical body part described by the thermal reference image data. | 1. A computer-implemented method for treatment of a patient by at least one of radiotherapy or radiosurgery, the method comprising executing, on at least one processor of at least one computer, steps of: acquiring, by the at least one processor, planning image data describing a digital planning image of an anatomical body part of a body of the patient;acquiring, by the at least one processor, planning image alignment data describing a relative position between the anatomical body part and a predetermined reference position at the point in time when the planning image data was generated;acquiring, by the at least one processor, thermal reference image data describing a thermal reference image of the anatomical body part;acquiring, by the at least one processor, thermal imaging device reference position data describing a relative position between a thermal imaging device used for taking the thermal reference image and the predetermined reference position;determining, by the at least one processor and based on the planning image data and the planning image alignment data and the thermal reference image data and the thermal imaging device reference position data, image projection data describing a projection of the image representation of at least the anatomical body part described by the planning image data onto the image representation of the anatomical body part described by the thermal reference image data;determining treatment control data describing a command for controlling a treatment device usable for at least one of radiotherapy or radiosurgery based on the image projection data. 2. The method according to claim 1, comprising: determining, by the at least one processor and based on the thermal reference image data and the thermal imaging device reference position data, body part reference position data describing a relative position between the anatomical body part and the reference position at the point in time at which the thermal reference image was taken, wherein the image projection data is determined, by the at least one processor, based on the body part reference position data. 3. The method according to claim 1, comprising: acquiring, by the at least one processor, thermal current image data describing a thermal current image of the anatomical body part which has been taken after the thermal reference image was taken;determining, by the at least one processor and based on the thermal current image data and the thermal reference image data, thermal position history data describing a positional history of the anatomical body part described by a transformation between the position of the anatomical body part at the point in time at which the thermal reference image was taken and the position of the anatomical body at the point in time at which the thermal current image was taken. 4. The method according to claim 3, comprising: acquiring, by the at least one processor, thermal imaging device current position data describing a relativ... | Brainlab AG | G06F019/00 A61N005/10 A61B006/04 A61B006/00 A61B005/01 A61B005/00 A61B006/03 A61B005/11
US10206733 | B2 | 2019-02-19 | System for controlling tissue ablation using temperature sensors | 2018-06-11 | Body tissue ablation is carried out by inserting a probe into a body of a living subject, urging the probe into contact with a tissue in the body, generating energy at a power output level, and transmitting the generated energy into the tissue via the probe. While transmitting the generated energy the ablation is further carried out by determining a measured temperature of the tissue and a measured power level of the transmitted energy, and controlling the power output level responsively to a function of the measured temperature and the measured power level. Related apparatus for carrying out the ablation is also described. | 1. A method for ablating body tissue, comprising: inserting a probe into a body of a subject;urging the probe into contact with a tissue in the body;generating ablative energy at a power output level at a level of current;transmitting the generated ablative energy into the tissue via the probe;determining a measured temperature of the tissue by performing magnetic resonance imaging concurrently with the transmitting of the generated ablative energy;determining a measured power level of the generated ablative energy during the transmitting of the generated ablative energy into the tissue;determining a power deviation by comparing a difference between the measured power level and a predetermined target power level;determining a temperature deviation by comparing a difference between the measured temperature of the tissue and a predetermined target temperature;calculating a target current value from a control function, wherein the control function is:Inew=Ipresent+k⁢⁢Min⁢{(Ptarg-PmeasPtarg),(Ttarg-TmeasTtarg)},⁢orInew=Ipresent+kC⁡(Ptarg-PmeasPtarg)⁢(Ttarg-TmeasTtarg)in which: Inew is the target current value;Ipresent is the target current value in a previous iteration;Pmeas is the measured power level;Ptarg is the target power level;Tmeas is the measured temperature;Ttarg is the target temperature;k is a damping constant; andC is a constant having a value of −1 if both Pmeas is greater than Ptarg and Tmeas is greater than Ttarg, and +1 otherwise; andcontrolling the power output level responsively to the calculated target current value by incrementally adjusting the level of current to the target current value gradually over time to generate the ablative energy at a new power output level until the measured temperature of the tissue reaches the predetermined target temperature and the measured power level reaches the predetermined target power level. 2. The method according to claim 1, wherein the generated energy is radiofrequency energy, ultrasound energy or laser-produced light energy. 3. The method according to claim 1, wherein the controlling the power output level further comprising restricting or terminating the generation of ablative energy when a predetermined ablation condition is met, the predetermined ablation condition comprising: power required for generating ablative energy exceeds available power; ora change in impedance that exceeds a predetermined impedance value; ora change in temperature that exceeds a predetermined maximum temperature; orfailure to exceed a predetermined minimum temperature; orpower output exceeding the target power level; orelapsed ablation time exceeding a predetermined maximum ablation time; orviolating a predetermined minimum flow rate. 4. The method according to claim 1, wherein the controlling the power output level further comprises terminating the generation of ablative energy when a predetermined ablation condition is met, the predetermined ablation condition comprising: a change in impedance that exc... | Biosense Webster (Israel) Ltd. | A61B018/12 A61B018/14 A61B018/20 A61B090/00 A61N007/02 A61B018/00 A61B017/00 A61B018/24 A61B005/055 A61B005/01
US10198813 | B2 | 2019-02-05 | Posture estimation device, posture estimation system, posture estimation method, posture estimation program, and computer-readable recording medium on which posture estimation program is recorded | 2015-04-22 | An image acquisition part acquires image data from an image sensor provided in a room. A storage stores information indicating a transition model of a human body posture and test information indicating a test area of the image data in each posture of the transition model. A posture estimator calculates a statistic in the test area of the image data by referring to the information indicating the transition model and the test information, and estimates a current human body posture from a human body posture before one point of time based on the statistic. | 1. A posture estimation device comprising: an acquisition part configured to acquire image data from an image sensor provided in a room;a storage configured to store information indicating a transition model of a human body posture and test information indicating a test area of the image data in each posture of the transition model; andan estimator configured to calculate a statistic in the test area of the image data by referring to the information indicating the transition model and the test information, and to estimate a current human body posture from the human body posture before one point of time based on the statistic;wherein the estimator comprises: a candidate specifying part configured to specify a candidate of a posture that can be changed from the human body posture before one point of time by referring to the information indicating the transition model;a test area specifying part configured to specify the test area of the image data by referring to the test information with respect to the specified candidate of the posture;a statistic calculator configured to calculate the statistic in the specified test area of the image data; anda determinator configured to determine whether the specified candidate of the posture is estimated as a current posture based on the calculated statistic. 2. The posture estimation device according to claim 1, wherein the statistic is a total value or an average value of pixel values in the test area. 3. The posture estimation device according to claim 1, wherein the determinator estimates the specified candidate of the posture as the current posture when the calculated statistic is greater than or equal to a reference value that is fixed according to the specified candidate of the posture. 4. The posture estimation device according to claim 1, wherein the image sensor is an infrared array sensor. 5. The posture estimation device according to claim 1, wherein a bed is disposed in the room, andthe transition model of the posture includes the human body posture with respect to the bed. 6. A posture estimation device comprising: an acquisition part configured to acquire image data from an image sensor provided in a room;a storage configured to store information indicating a transition model of a human body posture and test information indicating a test area of the image data in each posture of the transition model; andan estimator configured to calculate a statistic in the test area of the image data by referring to the information indicating the transition model and the test information, and to estimate a current human body posture from the human body posture before one point of time based on the statistic;wherein the acquisition part acquires first image data from a first image sensor provided in an upper portion of the room and second image data from a second image sensor provided in a side portion of the room,the storage stores test information indicating a test area of the first image data and a test... | OMRON Corporation UNIVERSITY OF HYOGO | G06T007/00 A61B005/107 A61B005/11 G06T007/60 G06K009/00 G06K009/46 G06K009/52
US10209387 | B2 | 2019-02-19 | Screening device | 2015-09-14 | According to one embodiment, a screening device includes a first antenna configured to transmit a first microwave to a subject to generate a second microwave and a third microwave, the second microwave being generated by a diffraction of the first microwave at the subject, the third microwave being a part of the first microwave passing the subject, and a second antenna configured to receive the second microwave in a first period and to receive the third microwave in a second period. | 1. A screening device, comprising: a first antenna configured to transmit a first microwave to a human body to generate a second microwave and a third microwave, the second microwave being generated by a diffraction of the first microwave at the human body, the third microwave being a part of the first microwave passing through the human body; anda second antenna configured to receive the second microwave in a first period and to receive the third microwave in a second period,the screening device screening an interior of the human body by detecting the third microwave, andthe screening device screening a surface of the human body by detecting the second microwave. 2. The device according to claim 1, wherein the second antenna does not receive the second microwave in the second period,the second antenna does not receive the third microwave in the first period. 3. The device according to claim 1, wherein a first antenna includes: a transmitter configured to generate the first microwave; anda transmitting antenna part connected with the transmitter, the transmitting antenna part being configured to irradiate the first microwave. 4. The device according to claim 1, wherein a first antenna includes: a movable part; andthe first antenna is movable in a vertical direction or a lateral direction by movable part. 5. The device according to claim 4, wherein the second antenna includes: a variable directional antenna part configured to receive the second microwave and the third microwave;a receiver connected with the variable directional antenna; andthe variable directional antenna selectively receives the second microwave and third microwave output from first antenna by changing a receiving direction of the variable directional antenna. 6. The device according to claim 1, further comprising: a third antenna configured to transmit a first microwave to a subject from a different angle from the first antenna to generate a second microwave and a third microwave. 7. The device according to claim 6, wherein the second antenna includes: a variable directional antenna part configured to receive the second microwave and the third microwave;a receiver connected with the variable directional antenna; andthe variable directional antenna receives the second microwave and third microwave output from first antenna or second antenna selectively by changing a receiving direction of the variable directional antenna. 8. The device according to claim 7, wherein the number of elements of the variable directional antenna is greater than the number of elements of the transmitting antenna. 9. The device according to claim 1, wherein the first microwave includes a pulse microwave. 10. A screening device, comprising: a first antenna including a transmitter/receiver and a first directional antenna, the transmitter/receiver being configured to transmit a first microwave to a human body to generate a second microwave and a third microwave, the second microwave being generated... | Kabushiki Kaisha Toshiba | A61B005/05 G01N021/00 G01V003/12 G01V003/38 G01V008/00 G01S013/88
US10197658 | B2 | 2019-02-05 | Methods, systems and apparatuses for using flexible triggered segmentation to optimize magnetic resonance imaging | 2014-07-11 | A method for using flexible triggered segmentation to optimize magnetic resonance imaging includes partitioning a k-space table into a plurality of k-space segments, each respective k-space segment comprising one or more phase-encoding steps from a plurality of slice-encoding lines. A cardiac cycle is monitored using an electrical signal tracking system and used to trigger acquisition of the plurality of k-space segments over a plurality of acquisition windows. | 1. A method for using flexible triggered segmentation to optimize magnetic resonance imaging, the method comprising: partitioning a k-space table into a plurality of k-space segments, each respective k-space segment comprising one or more phase-encoding steps from a plurality of slice-encoding lines;monitoring a cardiac cycle using an electrical signal tracking system coupled to a magnetic resonance imaging system;using the cardiac cycle to trigger acquisition of the plurality of k-space segments over a plurality of acquisition windows using the magnetic resonance imaging system; andgenerating one or more images based on the acquired plurality of k-space segments,wherein the k-space table is partitioned into the plurality of k-space segments by a process comprising:applying a segmentation generation function to the k-space table to yield a segmentation generation function table comprising numerical values corresponding to elements in the k-space table;applying a scaling algorithm to the segmentation function generation table to yield a modified segmentation generation function table comprising scaled numerical values corresponding to elements in the k-space table; andpartitioning the modified segmentation generation function table into the plurality of k-space segments based on the scaled numerical values. 2. The method of claim 1, wherein the scaling algorithm comprises: multiplying each respective element of the segmentation generation table by a predetermined multiplicator value; andadding a pseudo-random number to each respective element of the segmentation generation table. 3. The method of claim 1, further comprising: identifying a center k-space segment from the plurality of k-space segments, wherein the center k-space segment comprises lines close to k-space center than at least some lines included in other k-space segments; andprior to acquiring the plurality of k-space segments, applying a linear-centric reordering process to the plurality of k-space segments such that the center k-space segment will be acquired during a diastolic phase of the cardiac cycle. 4. The method of claim 3, wherein the center k-space segment is identified by a user. 5. The method of claim 3, wherein the center k-space segment is automatically selected based on timing of a contrast injection. 6. The method of claim 1, further comprising: following each respective acquisition window, performing an early trigger adjustment process comprising:determining whether a trigger event occurred during the respective acquisition window,if the trigger event occurred during the respective acquisition window, determining a missed trigger time value based on a current time value and a time of occurrence of the trigger event,determining a trigger delay value associated with the respective acquisition window, andif the missed trigger time value is less than or equal to the trigger delay value, adjusting a subsequent trigger delay value associated with a subsequent acquisiti... | Siemens Healthcare GmbH | A61B005/05 G01R033/567 A61B005/055 G01R033/48 A61B005/00 G01R033/56
US10238462 | B2 | 2019-03-26 | Digital-based medical devices | 2017-05-08 | A hand-held medical device includes a housing, an electronic imager, and an optical system aligned with the electronic imager along an imaging axis of the device. An illumination system includes at least one light source for directing light towards a target of interest, as well as a display connected to the electronic imager and attached to the housing. A processor, disposed within the housing, is connected to the electronic imager, the illumination assembly and the display, and includes processing logic and data storage for storing a plurality of images. | 1. A hand-held medical device comprising: a housing;an electronic imager;an optical system aligned with the electronic imager along an imaging axis of said device,an illumination system including at least one light source for directing light towards a target of interest;a display connected to the electronic imager and attached to the housing, anda processor disposed within the housing, the processor being connected to the electronic imager, the illumination assembly and the display, the processor having processing logic and data storage for storing a plurality of images. 2. The medical device as recited in claim 1, in which the optical system comprises at least one focusing optical element configured to automatically adjust focus as a working distance between the target of interest and said device varies wherein the at least one focusing optical element is coupled to the processor. 3. The medical device as recited in claim 2, wherein the optical system, including the focusing optical element, is configured to selectively change the depth of focus relative to a target of interest. 4. The medical device as recited in claim 3, wherein the device is an ophthalmoscope for examining the eye and in which the variability of the focus range permits imaging of different portions of the eye. 5. The medical device as recited in claim 2, wherein the optical system includes an adjustable zoom control for selectively changing the field of view and magnification relative to a target of interest. 6. The medical device as recited in claim 1, further comprising a portable power supply disposed in the housing and connected to the electronic imager, the display, the illumination system and the at least one focusing optical element. 7. The medical device as recited in claim 1, wherein the housing includes a user interface for operating the instrument. 8. The medical device as recited in claim 1, including at least one positional sensor disposed in the housing. 9. The medical device as recited in claim 8, wherein the at least one positional sensor is connected to the processor and is configured to at least one of control and modify at least one operating feature of the device based on a detected signal of the positional sensor. 10. The medical device as recited in claim 9, wherein the processor is configured to one of automatically activate and deactivate the instrument based on a signal produced by the at least one positional sensor. 11. The medical device as recited in claim 9, wherein at least one display feature is controlled by a signal detected by the at least one positional sensor. 12. The medical device as recited in claim 1, wherein the housing includes a microphone, the processor being programmed to operate the device based on at least one voice command. 13. The medical device as recited in claim 1, wherein the device is at least one of an otoscope, an ophthalmoscope, a skin measuring microscope, an endoscope, a colposcope, a laryngoscope, an anos... | Welch Allyn, Inc. | A61B090/00 A61B001/227 A61B003/14 A61B003/12 A61B005/00 A61B001/06 A61B001/12 A61B090/20 A61B090/30 A61B001/233 A61B001/267 A61B001/303 A61B001/31 A61B003/00 A61B001/00
US10231739 | B1 | 2019-03-19 | System and method for robotic surgery | 2018-07-18 | Systems and methods for performing surgery on a bone using a navigation subsystem having a locating device and a robotic subsystem having a cutting tool. | 1. A system for performing an arthroplasty surgery on a femur and tibia, the system comprising: a robotic subsystem including a base, a support column having an upper end portion rotatable relative to the base, a main arm pivotally attached to the upper end portion of the support column and having an outer end portion, a secondary arm pivotally mounted to the outer end portion of the main arm and defining a longitudinal axis, a mounting section rotatable about the longitudinal axis and including a mounting flange rotatable about a mounting axis, motors and controls supported by the base, and a cutting tool mounted to the mounting section;a navigation subsystem in communication with the robotic subsystem, the navigation subsystem including a plurality of reflective locating devices;a control unit in communication with the robotic subsystem;a display in communication with the control unit;wherein the navigation subsystem is configured to provide the robotic subsystem, during the surgery, with information relating to positions of the femur and tibia thereby enabling separate tracking of the femur and tibia when the femur and tibia move during the surgery and the navigation subsystem is configured to cooperate with the robotic subsystem to determine a position of the cutting tool relative to the femur and tibia to guide movement of the cutting tool relative to the femur and tibia to cut away material from the femur and tibia,wherein the control unit is configured to receive information relating to the position of the cutting tool relative to the femur and tibia such that movement of the cutting tool relative to the femur during the surgery is viewable on the display and movement of the cutting tool relative to the tibia during the surgery is viewable on the display, wherein the plurality of reflective locating devices includes a first plurality of reflective locating devices for attaching to the femur and a second plurality of reflective locating devices for attaching to the tibia;an optically created guide including a three-dimensional image having visible light beams; anda support assembly including a flat surface to engage a foot of a patient and a pneumatically actuated piston and cylinder assembly operable to raise and lower the foot of the patient. 2. The system of claim 1, wherein the robotic subsystem further comprises: a robotic mechanism including the main arm and the secondary arm acting as an adaptive arm, wherein the robotic mechanism is configured to perform the arthroplasty surgery without being coupled to an operating table,wherein the cutting tool comprises an oscillating saw coupled to the robotic mechanism and configured to resect a portion of the tibia and the femur of the patient through a limited incision in a leg of the patient, the robotic mechanism configured to control movement of the saw during the resection;a computer coupled to the robotic mechanism and configured to control the robotic mechanism, the robotic mechanism c... | Bonutti Skeletal Innovations LLC | A61B017/15 A61B034/20 A61B034/30 A61B017/17 A61B017/16 A61B017/04 A61G013/00 A61F002/38 A61F002/30 A61B017/80 A61F002/46 A61B017/02 A61B046/00 A61B005/00 A61B090/00 A61B034/10 A61M001/00 A61F002/34 A61F002/28 A61B017/00 A61G013/12 A61B090/13 A61B046/20 A61B042/00 A61B090/11 A61B090/30 A61B046/23
US10219751 | B2 | 2019-03-05 | Systems and methods for determining physiological characteristics of a patient using pulse oximetry | 2015-01-21 | Methods, systems and related apparatus are provided to enable an electronic device to operate an external sensor comprising one or more emitters for emitting electromagnetic radiation of two different wavelengths and a detector for generating a response signal based on received electromagnetic radiation of the two different wavelengths connectable to an audio interface by applying a harmonic driving signal to a first contact and a second contact of the audio interface for driving the emitters of the external sensor, receiving the response signal at a third contact of the audio interface, demodulating and demultiplexing the response signal into a first wavelength response signal and a second wavelength response signal, analyzing the first and second wavelength response signals to determine one or more vital signs, and outputting the determined one or more vital signs. | 1. A method for generating a driving signal for an oximeter sensor comprising a red LED and an infrared LED connected in parallel with opposing polarities, the method comprising: providing a base harmonic signal having a base amplitude less than an activation voltage of the red and infrared LEDs; andselectively providing periodic positive and negative triggering peaks in the base harmonic signal, the positive and negative triggering peaks having amplitudes greater than the activation voltage of the red and infrared LEDs,providing the base harmonic signal, including the positive and negative triggering peaks to the red LED and the infrared LED of the oximeter sensor,wherein the one of the positive polarity triggering peaks and negative polarity triggering peaks for triggering the infrared LED have a lower amplitude than the other one of the positive polarity triggering peaks and negative polarity triggering peaks for triggering the red LED. | Lionsgate Technologies, Inc. | A61B005/1455 A61B005/00 A61B005/024 A61B005/0205
US10238350 | B2 | 2019-03-26 | System and method for real-time electrophysiological mapping | 2016-05-06 | A method of generating a real-time electrophysiology map, such as a cardiac electrophysiology map, includes displaying a cardiac surface model and receiving a plurality of electrophysiology data points (e.g., using a plurality of intracardiac electrodes). The electrophysiology data from the received electrophysiology data points can be displayed and updated on the cardiac surface model in real-time when it satisfies a preset inclusion criteria, such as a projection distance criterion (e.g., the electrophysiology data point is within a preset distance of the cardiac surface model), a contact force criterion (e.g., the intracardiac catheter is exerting at least a preset contact force on the tissue surface), and/or an electrical coupling criterion (e.g., the electrode-tissue electrical coupling exceeds a preset threshold). New electrophysiology data points can be received when a triggering event, such as a point in the cardiac cycle, occurs, or according to a preset timer interval. | 1. A method of generating a real-time electrophysiology map of a portion of a patient's heart, comprising: displaying a model of a surface of the portion of the patient's heart;receiving a plurality of electrophysiology data points using a plurality of intracardiac electrodes, each electrophysiology data point of the plurality of electrophysiology data points comprising measured electrophysiology data and measured location data; andfor each received electrophysiology data point of the plurality of received electrophysiology data points: determining a distance from the measured location data to the surface of the portion of the patient's heart; andgraphically representing the measured electrophysiology data on the model of the surface of the portion of the patient's heart in real-time when and only when the distance from the measured location data to the surface of the portion of the patient's heart falls below a preset projection threshold. 2. The method according to claim 1, further comprising repeating: receiving a plurality of electrophysiology data points using a plurality of intracardiac electrodes;determining a distance from the measured location data to the surface of the portion of the patient's heart for each received electrophysiology data point of the plurality of received electrophysiology data points; andgraphically representing the measured electrophysiology data on the model of the surface of the patient's heart in real-time for each received electrophysiology data point of the plurality of received electrophysiology data pointsaccording to a preset time interval. 3. The method according to claim 2, wherein the preset time interval is user-selectable. 4. The method according to claim 2, wherein only measured electrophysiology data from a current time interval is graphically represented on the model of the surface of the portion of the patient's heart. 5. The method according to claim 1, further comprising repeating: receiving a plurality of electrophysiology data points using a plurality of intracardiac electrodes;determining a distance from the measured location data to the surface of the portion of the patient's heart for each received electrophysiology data point of the plurality of received electrophysiology data points; andgraphically representing the measured electrophysiology data on the model of the surface of the patient's heart in real-time for each received electrophysiology data point of the plurality of received electrophysiology data pointswhen a preset triggering event occurs. 6. The method according to claim 5, wherein the preset triggering event is a point in the cardiac cycle. 7. The method according to claim 6, wherein the preset triggering event is user-selectable. 8. The method according to claim 5, wherein only measured electrophysiology data from a current triggering event is graphically represented on the model of the surface of the portion of the patient's heart. 9. The method according to claim 1, ... | St. Jude Medical, Cardiology Division, Inc. | A61B005/00 A61B005/042 A61B005/046 A61B005/044
US10238915 | B2 | 2019-03-26 | Method to determine body's physiological response to physical exercise for assessing readiness and to provide feedback, and system for implementing the method | 2014-09-10 | The invention relates to a method and a system for determining body's readiness to respond to physical exercise and for providing feedback to a user. In the method the user starts to perform an exercise, an earlier performance level is determined before starting a performance check having steps of: an instant performance level of the user is determined, the earlier performance level is compared to the instant performance level, a readiness index is determined according to the said comparison and optionally with background and/or training history of the user, a feedback is given according to the determined readiness index. | 1. A method for determining a body's readiness to respond to physical exercise, using a performance check, and providing feedback to a user, wherein the user starts to perform an exercise and where an earlier performance level is determined in an earlier exercise before the performance check and stored in a memory operably coupled to a data processing unit, the method comprising: measuring, by a heart rate sensor, heart rate and determining, by the data processing unit, exercise intensity from measured heart rate, and simultaneously determining the external workload by measuring or inputting manually,determining, by the date processing unit, an instant performance level of the user by a relation of exercise intensity and determined external workload, the exercise intensity being determined by measured heart rate,comparing, by the data processing unit, the earlier performance level stored in the memory, to the instant performance level,determining, by the data processing unit, a readiness index according to the said comparison and, optionally with background information and training history, providing feedback according to the determined readiness index. 2. The method according to claim 1, wherein the earlier exercise precedes immediately the said exercise regarding determining the body's readiness, whereby background information data and the earlier performance level are determined by the earlier exercise. 3. The method according to claim 1, wherein the training history includes information from the current performed exercise, which is used when the readiness index is determined. 4. The method according to claim 3, wherein the readiness index is adapted by history data containing a training effect of the performed exercise. 5. The method according to claim 4, wherein the readiness index is adapted by a recovery time, which is remaining from previous exercise determined after the exercise is fully performed. 6. The method according to claim 1, wherein the exercise intensity and the external workload are measured frequently by respective sensors. 7. The method according to claim 6, wherein the instant performance level is calculated statistically from a plurality of sequential instant values, each of which is weighted by reliability according to preset criterion. 8. The method according to claim 7, wherein the input values are filtered by preset criteria. 9. The method according to claim 1, wherein the exercise belongs to a group consisting: walking, biking, running. 10. The method according to claim 1, wherein the feedback is exercise feedback. 11. The method according to claim 9, wherein the feedback is provided towards a target. 12. The method according to claim 9, wherein the user is advised by the feedback at least with one of the following options: to continue training normally if the determined readiness index indicates an improved performance level or being in a previous level, to ease up training if the determined readiness inde... | Firstbeat Technologies Oy | A63B024/00 A61B005/024 A61B005/22 G06F019/00 A61B005/11 A61B005/00
US10206582 | B2 | 2019-02-19 | Human sleep monitoring device and monitoring method thereof | 2015-12-31 | A human sleep monitoring device, including a signal processing module (5), a reflecting film (3), a detection light emitting module (1) and a receiving module (4), wherein the detection light emitting module (1) is configured to emit detection light to the human body; the reflecting film (3) is configured to guide light, which is emitted by the detection light emitting module and not absorbed by the human body, to the receiving module (4); the receiving module (4) is configured to receive the light guided by the reflecting film (3); and the signal processing module (5) is configured to obtain physiological sign data of the human body according to intensity information of the light received by the receiving module (4). The device can monitor the sleep state of the human body in real time, and improve body sleep quality. A human sleep monitoring method is also provided. | 1. A human sleep monitoring device, comprising a signal processing module, a reflecting film, a detection light emitting module and a receiving module, wherein the detection light emitting module is configured to emit detection light to the human body;the reflecting film has an illuminating surface and a reflecting surface, partial light emitted by the detection light emitting module is absorbed by the human body based on the illuminating surface, and partial light which is emitted by the detection light emitting module and not absorbed by the human body is guided based on the reflecting surface to the receiving module;the receiving module is configured to receive the light guided by the reflecting film and not absorbed by the human body; andthe signal processing module is configured to obtain physiological sign data of the human body according to intensity information of the light received by the receiving module. 2. The device according to claim 1, wherein the reflecting film comprises a human body contact surface making contact with the human body and a deviated human body contact surface not making contact with the human body; at least partial human body contact surface is the illuminating surface; an internal surface of the deviated human body contact surface is the reflecting surface; the detection light emitting module and the receiving module are mounted on an external surface of the deviated human body contact surface of the reflecting film; and the internal surface of the deviated human body contact surface fully reflects the light irradiated into the reflecting film on the internal surface. 3. The human sleep monitoring device according to claim 2, wherein the human body contact surface of the reflecting film is used for covering the sole of the human body. 4. The device according to claim 1, wherein the physiological sign data of the human body include systole data information; and the signal processing module compares the obtained systole data information with the systole data information in the normal sleep state of the human body, and obtains the health status information of the human body. 5. The device according to claim 4, further comprising an alarm module, wherein the signal processing module sends an alarm signal to the alarm module in response to abnormal obtained systole data information, and the alarm module gives an alarm according to the received alarm signal. 6. The human sleep monitoring device according to claim 5, wherein the alarm module is a vibration alarm. 7. The human sleep monitoring device according to claim 1, wherein the signal processing module comprises: a photoelectric converter connected with the receiving module and configured to convert the intensity information of the light received by the receiving module into current intensity information;an amplifier connected with the photoelectric converter and configured to amplify the current information received by the photoelectric converter into recogn... | BOE TECHNOLOGY GROUP CO., LTD. BEIJING BOE OPTOELECTRONICS TECHNOLOGY CO., LTD. | A61B006/00 A61B005/00 A61N005/06 A61B005/026 A61H039/00
US10215822 | B2 | 2019-02-26 | Image processing apparatus and magnetic-resonance imaging apparatus | 2015-09-02 | A magnetic resonance imaging apparatus according to an embodiment includes a processor, and a memory that stores processor-executable instructions. When the instructions are executed by the processor, the instructions cause the processor to give a sample value to at least a part of sampling positions having no sample value in first k-space data so as to create a second k-space data, the first k-space data having a sample value at a part of sampling positions on a k-space. The instructions cause the processor to create a first image from the first k-space data and a second image from the second k-space data. The instructions cause the processor to derive weighting factors for the first image and the second image. The instructions cause the processor to calculate a magnetic resonance image by performing weighted addition using the weighting factors on the first image and the second image. | 1. A magnetic resonance imaging (MRI) apparatus comprising: MRI system components including static and gradient magnetic field generators, radio frequency (RF) coils, RF transmitter and receiver circuits, at least one processor and a memory that stores processor-executable instructions that, when executed by the processor, cause the MRI apparatus to:acquire MR data providing partially sampled first k-space data;generate second k-space data by calculating and assigning a sample values to at least a part of sampling positions having no sample value in the first k-space data;reconstruct in the spatial domain a first image having pixel data values from the first k-space data;reconstruct in the spatial domain a second image having pixel data values from the second k-space data;generate pixel weighting factors for pixel data values in the first and second images; andgenerate a further magnetic resonance spatial domain image by performing weighted pixel data value additions of the reconstructed first and second images using the generated weighting factors. 2. The magnetic resonance imaging apparatus according to claim 1, wherein, an assigned sample value in the second k-space data is determined based on a sample value that has been acquired for sampling positions in the first k-space data. 3. The magnetic resonance imaging apparatus according to claim 1, wherein, an assigned sample value in the second k-space data comprises a sample value of the first k-space data at a sampling position having specific positional relation to the sampling positions having no sample value in the first k-space data. 4. The magnetic resonance imaging apparatus according to claim 1, wherein, assigned sample values in the second k-space data compris specific values of the first k-space data at respectively corresponding sampling positions having a sample value. 5. The magnetic resonance imaging apparatus according to claim 1, wherein, assigned sample values in the second k-space data comprise sample values of respectively corresponding non-sampled positions in the first k-space data by assigning a translated there-into first k-space sampled position data value so as to create the second k-space data from the first k-space data. 6. The magnetic resonance imaging apparatus according to claim 1, wherein, the weighting factors are derived using a constraint equation in which a sample value of each sampling position in k-space data of a channel of interest is equal to a weighted linear sum of sample values at sampling positions located there-around in k-space data of all channels including channels other than the channel of interest. 7. The magnetic resonance imaging apparatus according to claim 1, wherein, the weighting factors are determined so as to decrease a difference between a pixel value at a reference image having identical resolution with the magnetic resonance image and a pixel value of the further magnetic resonance image. 8. The magnetic resonance imaging appar... | TOSHIBA MEDICAL SYSTEMS CORPORATION | G01R033/54 A61B005/055 G01R033/561 G01R033/565 G01R033/48
US10213116 | B2 | 2019-02-26 | Methods for measuring blood pressure | 2016-02-09 | The application relates to an apparatus and a method for estimating a central systolic blood pressure (cSBP) of a subject, in which a peripheral blood pressure waveform of the subject's pulse and at least two peripheral blood pressure measurements within the cardiac cycle of the subject are determined and the peripheral blood pressure waveform is manipulated with a transfer function to provide an estimate of the central blood pressure waveform of the subject's pulse. The at least two peripheral blood pressure measurements within the cardiac cycle of the subject and the peripheral blood pressure waveform of the subject's pulse are determined at substantially the same point on a peripheral artery of the subject. The estimate of the central blood pressure waveform of the subject's pulse provides an estimate of the central systolic blood pressure of the subject. | 1. A method of estimating a central systolic blood pressure (cSBP) of a human subject comprising: obtaining a peripheral blood pressure waveform of a pulse of a human subject and at least two peripheral blood pressure measurements over at least one cardiac cycle of the human subject from a blood pressure cuff placed about an arm of the human subject about a brachial artery when pressure in the blood pressure cuff is inflated to a sub-systolic pressure;applying a transfer function to the obtained peripheral blood pressure waveform to provide an estimate of a central blood pressure waveform of the subject;calibrating the obtained peripheral blood pressure waveform using the at least two peripheral blood pressure measurements, wherein the at least two peripheral blood pressure measurements comprise at least two of peripheral systolic blood pressure (pSBP), peripheral diastolic blood pressure (pDBP) and peripheral mean arterial pressure (pMAP); andelectronically estimating the cSBP of the human subject using the calibrated peripheral blood pressure waveform and the estimate of the central blood pressure waveform. 2. The method of claim 1, wherein the obtaining, applying, calibrating and estimating are carried out using at least one processor in communication with the blood pressure cuff. 3. The method of claim 1, which the obtaining is carried out when inflation pressure in the blood pressure cuff is adjusted to a pDBP of the human subject plus between 5% and 95% of a pulse pressure of the human subject. 4. The method of claim 1, wherein the at least two peripheral blood pressure measurements are only pSBP and pDBP. 5. The method of claim 1, wherein the at least two peripheral blood pressure measurements are only pDBP and pMAP. 6. The method of claim 1, wherein the obtaining the peripheral blood pressure waveform of the subject's pulse comprises recording a least 10 peripheral blood pressure waveforms corresponding to at least 10 cardiac cycles and averaging the waveforms to obtain a single average peripheral blood pressure waveform, and wherein the calibration and the applying actions are carried out using the average peripheral blood pressure waveform. 7. The method of claim 1, further comprising electronically calculating a peripheral augmentation index (AI) using the relationship; AI=(cSBP−DBP)/(pSBP−DBP). 8. The method of claim 1, wherein the transfer function has a cutoff frequency of 3.12 Hz and a gain of 0 db. 9. The method of claim 1, wherein the transfer function comprises a Butterworth 1st order filter. 10. A method of estimating a central systolic blood pressure (cSBP) comprising: obtaining a peripheral blood pressure waveform of a pulse of a human subject and at least two peripheral blood pressure measurements over at least one cardiac cycle of the human subject from a blood pressure cuff placed about a brachial artery of an arm of the human subject when pressure in the blood pressure cuff is inflated to a sub-systolic pressure;... | SunTech Medical, Inc. | A61B005/022 A61B005/00 A61B005/021 A61B005/02
US10238304 | B2 | 2019-03-26 | System and method for determining changes in a body state | 2016-07-08 | A method and a system for determining changes in a body state of an individual including receiving a signal from a monitoring system, where the signal indicates a measurement of cardiac activity of the individual over a period of time and determining at least one signal feature, where the signal feature is a reoccurring event of the signal over the period of time. The method also includes determining a first interval between two successive signal features and determining a second interval between two successive first intervals. A derivative is calculated based on the second interval. Changes in the body state are identified based on the derivative. | 1. A computer-implemented method for determining changes in a body state of an individual, comprising: receiving a signal from a monitoring system, the signal indicating a measurement of cardiac activity over a period of time;identifying a signal feature that repeats in the signal over the period of time;calculating a plurality of first intervals, wherein each first interval in the plurality of first intervals is calculated between successive signal features in the signal;calculating a plurality of second intervals, wherein each second interval in the plurality of second intervals is calculated between successive first intervals in the plurality of first intervals;calculating a derivative based on the plurality of second intervals; andidentifying changes in the body state based on the derivative. 2. The computer-implemented method of claim 1, wherein the signal is measured by a contactless sensor. 3. The computer-implemented method of claim 2, wherein the signal is one of an electric signal, an acoustic or an optical signal representing the measurement of cardiac activity. 4. The computer-implemented method of claim 1, wherein the signal feature is a signal peak that repeats in the signal. 5. The computer-implemented method of claim 1, wherein the signal is an electrocardiogram signal and the signal feature is an R wave of the electrocardiogram signal. 6. The computer-implemented method of claim 1, wherein identifying changes in the body state based on the derivative further includes extracting a series of contiguous heart rate accelerations or decelerations based on the derivative. 7. The computer-implemented method of claim 6, wherein the series of contiguous heart rate accelerations or decelerations correlate to a change in a body state. 8. The computer-implemented method of claim 6, wherein identifying changes in the body state based on the derivative further includes calculating a threshold based on a count of the contiguous heart rate accelerations or decelerations in the series. 9. The computer-implemented method of claim 7, wherein identifying changes in the body state based on the derivative further includes generating a graphic representation and identifying changes in the body state as a function of the graphic representation. 10. A computer-implemented method for analyzing transitions in a body state, comprising: receiving a signal from an individual indicating a measurement of cardiac activity over a period of time, wherein the signal includes a signal feature that repeats in the signal;calculating a plurality of first intervals, wherein each first interval in the plurality of first intervals is calculated between successive signal features in the signal;calculating a plurality of second intervals, wherein each second interval in the plurality of second intervals is calculated between successive first intervals in the plurality of first intervals;calculating a derivative based on the plurality of second intervals;extracting ... | Honda Motor Co., Ltd. | A61B005/04 A61B005/024 A61B005/0245 A61B005/0456 A61B008/02 A61B005/00
US10206573 | B2 | 2019-02-19 | Method of obtaining biometric information in electronic device and electronic device for the same | 2018-02-14 | An electronic device and method are disclosed herein. The electronic device includes an image sensor, a radio frequency (RF) sensor, and a processor. The processor implements the method, including capturing an image including at least one object using an image sensor, determining an interest area of the at least one object included within the captured image, transmitting a radio frequency (RF) signal to at least a portion of the interest area using an RF sensor, receiving the transmitted RF signal reflected from the at least the portion of the interest area using the RF sensor, and obtaining biometric information for the at least one object based on the reflected RF signal. | 1. An electronic device, comprising: an image sensor;a radio frequency (RF) sensor including a transmitting circuit and a receiving circuit; anda processor configured to:capture an image including at least one object using the image sensor,determine an interest area of the at least one object included within the captured image,transmit an RF signal to at least a portion of the interest area using the transmitting circuit,receive the transmitted RF signal when the transmitted RF signal is reflected from the at least the portion of the interest area using the receiving circuit, andobtain biometric information for the at least one object based on the reflected RF signal. 2. The electronic device of claim 1, wherein the processor is configured to detect movement of the at least one object when detecting a change in the interest area based on the reflected RF signal; and wherein the biometric information is obtained based at least in part on the detected movement. 3. The electronic device of claim 2, further comprising a memory including at least one security area for storing secured information, wherein the processor is configured to store the captured image, the reflected RF signal value, the detected movement, and/or the obtained biometric information in the at least one security area. 4. The electronic device of claim 3, wherein information stored on the electronic device is classified into a plurality of security levels including a first security level and a second security level, and wherein information stored in the security area is changed from the first security level to the second security level when the stored information is transmitted to an external device. 5. The electronic device of claim 1, wherein the at least one object comprises a first object and a second object, and wherein the processor is configured to determine a first interest area for the first object and a second interest area for the second object. 6. The electronic device of claim 5, wherein the processor is configured to obtain first biometric information based on the first interest area, and second biometric information based on the second interest area. 7. The electronic device of claim 1, wherein the at least one object includes a body of a user, and wherein the processor is configured to determine the interest area based on a sleep posture of the user, a presence of clothing worn by the user, a portion of the user's body, and/or a predesignated interest area. 8. The electronic device of claim 1, wherein the at least one object comprises a first object and a second object, and wherein, when biometric information about the first object cannot be obtained, the processor is configured to re-obtain the biometric information for the first object from among the first object and the second object for a predesignated time. 9. The electronic device of claim 8, further comprising a memory, wherein, when biometric information about the first object cannot be obtained, the... | Samsung Electronics Co., Ltd. | G08B001/00 A61B005/00 A61B005/11 A61B005/0205 G06K009/00
US10226562 | B2 | 2019-03-12 | Method for the determination of at least one characteristic figure relating to a patient's glucose metabolism, and apparatus therefor | 2008-11-11 | The present invention relates to a method for detecting at least one characteristic relating to a patient's glucose metabolism, having steps to be performed during an extracorporeal treatment of the patient's blood, particularly during a dialysis treatment, of the extracorporeal addition of glucose and/or insulin and extracorporeal measurement of a glucose concentration and/or an insulin concentration. The invention further proposes a corresponding device. In addition, the invention proposes a method for determining the composition of the dialysate for the extracorporeal treatment of a patient's blood having the steps of determining a glucose level in the patient's blood during the dialysis session and adapting the amount of glucose added to the dialysate or blood based on the glucose level determined. To this end, the invention proposes a corresponding device. The invention further proposes a blood treatment device. | 1. A method, comprising: starting a hemodialysis, hemofiltration, or hemodiafiltration treatment of a patient using a blood treatment apparatus, a dialysate circuit, and an extracorporeal blood circuit;adding, during the treatment, a particular quantity of glucose to the extracorporeal blood circuit to mix with blood of the patient;after the adding, measuring glucose concentration values at different points in time during the treatment, wherein the measuring is performed at least in part by one or more sensors measuring the blood of the patient at one or more locations along the extracorporeal blood circuit;adjusting, during the treatment, a glucose concentration of a dialysate liquid within the dialysate circuit such that a glucose shift across a dialysis filter is reduced;characterizing, using the blood treatment apparatus, the patient's metabolization of the particular quantity of glucose based on: (i) the measured glucose concentration values, (ii) the different points in time that the glucose concentration values were measured, and (iii) the particular quantity of glucose added to the extracorporeal blood circuit;outputting, using the blood treatment apparatus, a result of the characterizing; anddetecting diabetes or a pathological glucose tolerance of the patient based on the result of the characterizing. 2. The method according to claim 1, further comprising: changing the glucose concentration of the dialysate liquid while monitoring the measured glucose concentration. 3. The method according to claim 2, wherein a change in the glucose concentration of the dialysate liquid is used to determine at least one characteristic figure relating to the patient's metabolization of the particular quantity of glucose. 4. The method according to claim 1, wherein the characterizing the patient's metabolization of the particular quantity of glucose includes determining a glucose shift across the dialysis filter after the extracorporeal addition of glucose, wherein the glucose shift across the dialysis filter is used to determine at least one characteristic figure relating to the patient's metabolization of the particular quantity of glucose. 5. The method according to claim 1, wherein the extracorporeal addition of glucose includes an addition on at least one of a dialysate side and on a substituate side. 6. The method according to claim 1, wherein at least one of a) the addition of the particular quantity of glucose and b) the measuring of the glucose concentration values is automated. 7. The method according to claim 1, wherein the adjusting the glucose concentration of the dialysate liquid comprises: adjusting the glucose concentration of the dialysate liquid within the dialysate circuit in coordination with the measured glucose concentration of the blood of the patient such that the glucose shift across the dialysis filter is reduced. 8. A method, comprising: starting a hemodialysis, hemofiltration, or hemodiafiltration treatment of a patient ... | Fresenius Medical Care Deutschland GmbH | A61M037/00 A61M001/34 A61B005/145 A61M001/16 A61M001/00 B01D011/00 C02F001/00 G01N033/48 C12Q001/54 A61M005/172 B01D061/32
US10194800 | B2 | 2019-02-05 | Remote patient management system adapted for generating an assessment content element | 2011-01-06 | The invention provides for remote patient management system comprising a computing device comprising a processor. The computing device further comprises a computer-readable storage medium containing instructions that when executed cause the processor to perform a method of calculating an assessment score. The assessment score measures the effect of a content element on a patient. The method comprising the steps of: delivering the content element to the patient, wherein the content element comprises a list of assessment parameters; generating an assessment content element using the list of assessment parameters; delivering the assessment content element to the patient; receiving a response from patient; and calculating the assessment score using the response. | 1. A remote patient management system, the system comprising: one or more processors programmed to:receive content selection input provided by a physician; deliver, in response to the content selection input, a content element to a patient associated with the patient's care plan selected by the physician, wherein the content element includes a list of assessment parameters which indicate a behavioral effect of the content element on the patient's compliance with the content element;generate an assessment content element using the list of assessment parameters of the content element and the text of the content element by: parsing the text into text elements;determining a frequency of each of the text elements;selecting a candidate for question creation using the frequency of each of the text elements; andgenerating a question to create the assessment content element using the candidate and by reusing a question parsed from the text;deliver the assessment content element to the patient;receive a response from the patient responding to the assessment content element; andcalculate an assessment score using the response; anda home infrastructure device, wherein the home infrastructure device includes: a diagnostic medical device for measuring a value of a patient vital sign; andwherein the list of assessment parameters is appended with a supplementary assessment parameter in response to the value of the vital sign measurement being outside of a predetermined range;a voice to text generation module for at least partially generating the text on any audio components of the content element; andan optical character recognition module for at least partially generating the text on any image components of the content element. 2. The remote patient management system of claim 1, wherein the step of generating an assessment content element further includes: determining an emphasis for each of the text elements;determining a position for each of the text elements; andwherein the step of selecting a candidate for question creation using the frequency of each of the text elements includes:using the emphasis and position for each of the text elements for the selection. 3. The remote patient management system of claim 1, wherein the step of generating an assessment content element further includes: generating a set of multiple choice answers for each of the questions. 4. The remote patient management system of claim 3, wherein the set of multiple choice answers is generated using at least one of: a multi-choice template for answering closed questions;a multi-choice template for answering open questions; andmultiple choice answers generated from a bullet list detected during parsing the text into text elements. 5. The remote patient management system of claim 3, wherein the step of generating an assessment content element further includes: generating a feedback element for each answer of the set of multiple choice answers. 6. The remote patient management system ... | Koninklijke Philips N.V. | A61B005/00 G06F019/00 G16H050/30 A61B005/022 A61B005/145 G16H010/20 G16H040/63
US10194838 | B2 | 2019-02-05 | Lancing device | 2016-09-29 | A lancing device comprises a lancet drive to cause a lancet to effect a puncturing movement, a housing that encloses the lancet drive, and a touching element with an opening for applying a part of a body in which a prick wound is to be produced, the touching element being movable relative to the lancet drive for the purpose of adjusting the puncturing depth in a puncturing direction. The touching element is connected rotatably by means of a screw thread to an intermediate piece and is movable in the puncturing direction, while the intermediate piece is rotatable and movable relative to the housing. A guide prevents rotation of the touching element relative to the housing, and the touching element is enclosed by the intermediate piece at least over part of its length. | 1. A lancing device comprising: a lancet drive adapted to drive a lancet to effect a puncturing movement;a housing that encloses the lancet drive; anda touching element comprising an opening for applying to a part of a body in which a prick wound is to be produced, the touching element being movable to adjust the puncturing depth in the puncturing direction relative to the lancet drive, wherein: the touching element is adapted to directly contact the body when the prick wound is produced,the touching element is rotatably connected by a screw thread to an intermediate piece and is movable in the puncturing direction,the intermediate piece is rotatable relative to the housing,the lancing device comprises a guide that prevents any rotary movement of the touching element relative to the housing, andthe touching element is enclosed by the intermediate piece at least over part of its length. 2. The lancing device of claim 1, wherein the guide comprises a guide element that extends in the puncturing direction and is arranged between two stops relative to which it is movable in the puncturing direction. 3. The lancing device of claim 2, wherein the guide element is configured as a lug disposed on the touching element. 4. The lancing device of claim 1, wherein the screw thread comprises a groove in the touching element. 5. The lancing device of claim 4, wherein at least one projection is disposed on an inner surface of the intermediate piece and engages the groove. 6. The lancing device of claim 1, wherein the intermediate piece comprises a sleeve. 7. The lancing device of claim 1, wherein the housing comprises a detachable carrier on which the intermediate piece is locked in position. 8. The lancing device of claim 7, further comprising a receptacle for holding a rotary magazine wherein the receptacle is adapted to be opened for replacement of the rotary magazine by removing the detachable carrier. 9. The lancing device of claim 8, wherein the receptacle is arranged in a lancing device adjusting unit comprising the detachable carrier, the intermediate piece and the touching element. 10. The lancing device of claim 7, wherein the detachable carrier is secured against rotation and locked in position on the housing. 11. The lancing device of claim 7, wherein the bottom surface of the detachable carrier which faces the housing comprises an indentation that is engaged by a fixing element disposed on the housing. 12. The lancing device of claim 1, wherein the touching element comprises a screw cap. 13. A lancing system comprising the lancing device of claim 1 and a rotary magazine comprising a plurality of lancets. 14. A puncturing depth adjusting unit for a lancing device adapted to produce a prick wound by use with a lancet, the puncturing depth adjusting unit comprising: a touching element with an opening for applying a part of a body in which a prick wound is to be produced, the touching element adapted to directly contact the body when the pr... | ROCHE DIABETES CARE, INC. | A61B005/15 A61B005/151 A61B005/157
US10194810 | B2 | 2019-02-05 | Monitoring a condition of a subject | 2017-06-15 | Apparatus for monitoring a clinical condition of a subject is described. At least one motion sensor detects motion of the subject and generates a sensed motion signal responsive to the sensed motion. A signal analyzer is adapted to determine a heartbeat-related signal from the sensed motion signal, to determine a first breathing-rate-related signal from the heartbeat-related signal, and to determine a second breathing-rate-related signal directly from the sensed motion signal. The signal analyzer determines the validity of the heartbeat-related signal by comparing the first breathing-rate-related signal with the second breathing-rate-related signal. Other applications are also described. | 1. A method for simultaneous measurement of heart rate and respiration rate of a subject, the method comprising: sensing motion of the subject and generating a sensed motion signal responsive to the sensed motion;determining a heartbeat-related signal from the sensed motion signal;determining a first breathing-rate-related signal from the heartbeat-related signal;determining a second breathing-rate-related signal directly from the sensed motion signal; anddetermining a validity of the heartbeat-related signal by comparing the first breathing-rate-related signal with the second breathing-rate-related signal. 2. The method as recited in claim 1, wherein sensing motion of the subject comprises sensing motion of the subject without contacting the subject. 3. The method as recited in claim 1, wherein sensing motion of the subject comprises sensing motion of the subject without contacting or viewing clothes the subject is wearing. 4. The method as recited in claim 1, wherein sensing motion of the subject comprises sensing motion of the subject without requiring compliance of the subject. 5. The method according to claim 1, wherein determining the first breathing-rate-related signal from the heartbeat-related signal comprises detecting a sinus-arrhythmia signal within the heartbeat-related signal. 6. A system for simultaneous measurement of heart rate and respiration rate of a subject, the system comprising: at least one motion sensor adapted to detect motion of the subject and generate a sensed motion signal responsive to the sensed motion; anda signal analyzer: adapted to determine a heartbeat-related signal from the sensed motion signal,adapted to determine a first breathing-rate-related signal from the heartbeat-related signal,adapted to determine a second breathing-rate-related signal directly from the sensed motion signal, andadapted to determine validity of the heartbeat-related signal by comparing the first breathing-rate-related signal with the second breathing-rate-related signal. 7. The system as recited in claim 6, wherein the motion sensor is adapted to detect motion of the subject and generate the sensed motion signal responsive to the sensed motion, without contacting the subject. 8. The system as recited in claim 6, wherein the motion sensor is adapted to detect motion of the subject and generate the sensed motion signal responsive to the sensed motion, without contacting or viewing clothes the subject is wearing. 9. The system as recited in claim 6, wherein the motion sensor is adapted to detect motion of the subject and generate the sensed motion signal responsive to the sensed motion, without requiring compliance of the subject. 10. The system as recited in claim 6, wherein the signal analyzer is configured to determine the first breathing-rate-related signal from the heartbeat-related signal by detecting a sinus-arrhythmia signal within the heartbeat-related signal. | EARLYSENSE LTD. | A61B005/04 A61B005/02 A61B005/0205 A61B005/00 A61B005/08 G06F019/00 A61B005/024 A61B005/11 A61B005/113
US10213136 | B2 | 2019-02-26 | Method for sensor orientation invariant gait analysis using gyroscopes | 2015-09-25 | A method for invariant gait analysis using gyroscope data wherein the improvement comprises the step of using pairs of raw measurements to factor out orientation, wherein a motion representation which is both invariant to sensor orientation changes and highly discriminative to enable high-performance gait analysis. | 1. A method for invariant gait analysis using gyroscope data comprising: obtaining, from at least one gyroscope, at least one pair of raw data measurements;obtaining, from said at least one pair of raw data measurements, at least two 3D rotation vectors;obtaining, from said at least one gyroscope, at least a second pair of raw data measurements;obtaining, from said at least a second pair of raw data measurements, at least a second set of two 3D rotation vectors;determining, from said at least two 3D rotation vectors and said at least a second set of two 3D rotation vectors, Gait Dynamics Images (GDIs);determining sequences by matching features of said GDIs to sequences; andoutputting identification and or classification of features from said determined sequences,whereby said pairs of raw measurements are used to factor out orientation, providing a motion representation which is both invariant to sensor orientation changes and highly discriminative, thereby providing high-performance gait analysis. 2. The method of claim 1, wherein said at least one gyroscope comprises a second gyroscope, wherein said at least a second pair of raw data measurements is obtained from said second gyroscope. 3. The method of claim 1, wherein said 3D rotation vectors are rotation rate or rotation angle integrated over a fixed-length time interval. 4. The method of claim 1, wherein said GDI is a generalized GDI through applying a linear operator to said raw data measurements. 5. The method of claim 1, comprising a pair of motion vectors from times t1 and t2. 6. The method of claim 1 wherein said features comprise entries and or rows and or columns of said GDI images and features derived from said GDIs. 7. The method of claim 1, wherein inertial measurement comprises Direction Cosine Matrix (DCM) Inertial Measurement Unit (IMU) theory, wherein measurement intervals comprise a small time dt. 8. The method of claim 1, wherein an inner product between a pair of the 3D rotation axis vectors is invariant to sensor rotation. 9. The method of claim 1, wherein said GDIs encode both dynamics for a time series and local interactions. 10. The method of claim 1, wherein quaternions are computed to represent rotation changes. 11. The method of claim 1, wherein a 3D rotation is represented using three Euler angles. 12. The method of claim 1, wherein 3D rotation is alternatively represented using a rotation axis vector and a rotation angle around an axis. 13. The method of claim 1, wherein a first row of an inner product GDI image are inner products of observation pairs with time lag zero. 14. The method of claim 13, wherein remaining rows contain interactions at varying time lags that contribute to additional discriminating information of gait dynamics. 15. A device for invariant gait analysis comprising: providing at least one gyroscope;obtaining, from said at least one gyroscope, at least a first pair of raw data measurements;obtaining, from said at least a first pair ... | BAE Systems Information and Electronic Systems Integration Inc. | A61B005/00 A61B005/11 A61B005/117
US10200655 | B2 | 2019-02-05 | Tomographic imaging methods, devices, and systems | 2012-11-08 | A multispectral bioluminescence optical tomography algorithm makes use of a partial differential equation (PDE) constrained approach. A sequential quadratic programming (SQP) method is demonstrated that allows for solving both forward and inverse problems at once by updating the forward and inverse variables simultaneously at each step of the optimization iterations. Light propagation in biological tissue is modeled by using the equation of radiative transfer (ERT) and performance of the ERT-based PDE-constrained approach is modeled through numerical and experimental studies. | 1. A system for generating tomographic data, comprising: a programmable controller with a data store and an output port;an imaging device configured to capture light originating from one or more sources of light disposed within a scattering body and connected to said programmable controller to output data representing images captured by said imaging device;the data store containing a computer readable program for implementing a method for controlling the imaging device to capture light leaving a surface of the scattering body and for storing image data representing said light leaving said surface;the method including generating a mesh and determining light output at a plurality of detection positions on a surface of the scattering body without an external light source;the method including executing an iterative minimization algorithm to estimate a distribution of the one or more sources of light disposed within the scattering body; andoutputting data representing the estimated distribution of the one or more sources of light disposed within the scattering body, whereinthe estimating includes iteratively evaluating properties of an objective function by solving the objective function at multiple points and iteratively converging on a minimum of said objective function, wherein the objective function represents a difference between predicted and measured values of the light originating from the one or more sources of light disposed within the scattering body and output at the plurality of detection positions and a constraint representing a radiative transfer in the scattering body,wherein the objective function is characterized by a gradient that depends on source distribution, radiance, and Lagrange multipliers, andwherein the scattering body is a living tissue of a mammal. 2. The system of claim 1, wherein the method further includes receiving the data output in the outputting and generating a visual representation of the estimated source distribution. 3. The system of claim 2, wherein the visual representation includes an image sequence representing changes in said source distribution over time. 4. The system of claim 1, wherein the plurality of detection positions is more than 1000 detection positions. 5. The system of claim 1, wherein the sources are bioluminescent labels. 6. The system of claim 5, wherein the bioluminescent labels are transfected to cells. 7. The system of claim 1, wherein the objective function depends on a regularization parameter that penalizes complexity in the objective function. | THE TRUSTEES OF COLUMBIA UNIVERSITY IN THE CITY OF NEW YORK | H04N007/18 A61B005/00 G06T007/00
US10201285 | B2 | 2019-02-12 | Blood pressure measurement device including wrapping strength evaluation capabilities | 2012-10-01 | A cuff of a blood pressure measurement device compresses a measurement site by being wrapped therearound. A control unit evaluates the wrapping strength of the cuff, by comparing a detection amount detected based on the output of a sensor with a history of the detection amount stored in the storage unit. | 1. A blood pressure measurement device provided with a cuff that compresses a measurement site by being wrapped therearound, comprising: a sensor that detects a behavior of the cuff; anda control unit that detects a first detection amount for an index of blood pressure based on an output of the sensor,wherein the control unit measures blood pressure to obtain at least a systolic blood pressure value in each measurement based on the first detection amount for the index of blood pressure,wherein the blood pressure measurement device further comprises a storage unit that stores a second detection amount of at least one previous measurement detected by the control unit,wherein the control unit evaluates a wrapping strength of the cuff, by obtaining a difference between the first detection amount detected based on the output of the sensor in a current measurement and the second detection amount in the at least one previous measurement stored in the storage unit, and indicating that the blood pressure result obtained was from a wrapping strength that was loose or tight;wherein, when the difference between the first detection amount and the second detection amount is greater than the predetermined amount, the cuff is tight,wherein, when the difference between the first detection amount and the second detection amount is less than the negative of the predetermined amount, the cuff is loose,wherein, when the difference between the first detection amount and the second detection amount is less than or equal to the predetermined amount, the cuff is appropriate,wherein the control unit is a processor that is specifically programmed to: detect the first detection amount for the index of blood pressure based on the output of the sensor; measure at least the systolic blood pressure value based on the first detection amount; and evaluate the wrapping strength of the cuff,wherein the first detection amount used for obtaining the difference is an amount related to an amount of arterial volume change in the measurement site around which the cuff is wrapped,wherein the amount of arterial volume change is a voltage output of the sensor, andwherein the second detection amount in the at least one previous measurement stored in the storage unit used for obtaining the difference corresponds to a representative value of measured blood pressure values based on each second detection amount of the at least one previous measurement stored in the storage unit. 2. The blood pressure measurement device according to claim 1, wherein the storage unit stores the detection amount of the at least one previous measurement in association with a history of a blood pressure value measured based on the detection amount. 3. The blood pressure measurement device according to claim 1, wherein the current measurement and the at least one previous measurement are each pressure pulse wave amplitude values or voltage values. 4. A blood pressure measurement device provided with a cuff that com... | OMRON HEALTHCARE CO., LTD. | A61B005/02 A61B005/022 A61B005/021
US10215825 | B2 | 2019-02-26 | Magnetic microstructures for magnetic resonance imaging | 2015-03-16 | The present invention relates to a magnetic resonance structure with a cavity or a reserved space that provides contrast and the additional ability to frequency-shift the spectral signature of the NMR-susceptible nuclei such as water protons by a discrete and controllable characteristic frequency shift that is unique to each MRS design. The invention also relates to nearly uniform solid magnetic resonance T2* contrast agents that have a significantly higher magnetic moment compared to similarly-sized existing MRI contrast agents. The invention also relates to a magnetic resonance sensor that alters it shape in response to a condition of an environment such that the condition may be detected. | 1. A magnetic resonance structure consisting of: (i) a pair of disks of a magnetic material aligned parallel to each other; and(ii) a spacer material that holds the pair of disks apart from each other,wherein the disks consist of a magnetic material selected from the group consisting of a ferromagnetic material, a paramagnetic material, a superparamagnetic material, a magnetic alloy, a magnetic compound, and a combination thereof, andwherein the spacer material is flexible and non-magnetic and configured to adjust the distance between the pair of disks in response to a condition of an environment when the magnetic resonance structure is located in the environment, and wherein the spacer material consists of a photo-epoxy, a hydrogel, or one or more polymers. 2. The magnetic resonance structure of claim 1 wherein the spacer material is a strand of polymeric material. 3. The magnetic resonance structure of claim 1 wherein the environment is an aqueous solution and the condition is a pH level of the aqueous solution, and wherein the spacer material is a flexible material configured to expand or contract in response to the pH level. 4. The magnetic resonance structure of claim 3 wherein the distance between the pair of disks increases or decreases in response to the expansion or contraction of the flexible material. 5. The magnetic resonance structure of claim 4 wherein the increase or decrease in the distance between the pair of disks corresponds to a measurable shift in a nuclear magnetic resonance (NMR) frequency produced by the magnetic resonance structure when exposed to an excitatory electromagnetic pulse. 6. The magnetic resonance structure of claim 1 wherein the spacer material is configured to expand or contract in response to a change in temperature. 7. The magnetic resonance structure of claim 1 wherein the condition includes at least one of: a specific glucose molecule, a specific metabolite, a specific antigen, a specific protein, and a specific enzyme. 8. The magnetic resonance structure of claim 1 wherein the spacer material is configured to change the distance between the disks when a force applied to at least one of the pair of disks or to the spacer material is reduced. 9. The magnetic resonance structure of claim 1 wherein the spacer material is configured to change the distance between the disks when a force applied to at least one of the pair of disks or to the spacer material is increased. 10. The magnetic resonance structure of claim 1 wherein the spacer material is configured to change state in the presence of the condition, wherein the changing state of the spacer material adjusts the distance between the pair of disks. 11. The magnetic resonance structure of claim 10 wherein the changing state of the spacer material comprises at least one of: dissolving, melting, and collapsing, so that a first disk of the pair of disks is not oriented above a second disk of the pair of disks along a coaxial center line extending f... | The United States of America, as Represented by the Secretary, Department of Health and Human Services The United States of America, as represented by the Secretary of Commerce | A61K049/18 G01R033/56 A61B005/055 A61B005/05 G01R033/563 B82Y030/00
US10231638 | B2 | 2019-03-19 | ECG sensing with noise filtering | 2016-08-15 | Various embodiments are directed to signal processing. In accordance with example embodiments, methods and apparatuses involve using at least two electrodes that sense an ECG signal. A denoising module is communicatively coupled to the at least two electrodes, and receives the ECG signal sensed by the sensing electrodes. The denoising module includes circuitry that conditions and digitizes the ECG signal, and a computing circuit that processes the digitized ECG signal to denoise the ECG signal. A communications circuit generates a communication including the denoised ECG signal for access by a remote device. | 1. An apparatus comprising: digitizing circuitry configured and arranged to generate a digitized ECG signal from an analog ECG signal; anda computing circuit coupled to receive the digitized ECG signal from the digitizing circuitry and configured and arranged to generate a denoised ECG signal from the digitized ECG signal, the denoised ECG signal having, relative to the digitized ECG signal, an improved signal-to-noise ratio of at least 15 dB as measured using the ANSI EC 57 standard, anda quality of signal reconstruction greater than 95%. 2. The apparatus of claim 1, wherein the computing circuit is configured and arranged to generate the denoised ECG signal from a digitized ECG signal that has a signal-to-noise ratio of 0 dB and that includes a substantially noise-free ECG with white noise added as prescribed in the ANSI EC 57 standard. 3. The apparatus of claim 2, wherein the substantially noise-free ECG is an ECG having a signal-to-noise ratio of greater than 30 dB according to the ANSI EC 57 standard. 4. The apparatus of claim 1, wherein the computing circuit is configured and arranged to generate the denoised ECG signal by: decomposing the digitized ECG signal from a first domain into subcomponents in a second domain that is different than the first domain, andselecting and combining ones of the subcomponents based upon a time-based distribution of the subcomponents. 5. The apparatus of claim 4, wherein the computing circuit is configured and arranged to select and combine the ones of the subcomponents by: identifying target subcomponents of the digitized ECG signal that are associated with a desired ECG signal based upon the time-based distribution of the subcomponents, andreconstructing a denoised ECG signal in the first domain from at least two of the identified target subcomponents. 6. The apparatus of claim 1, wherein the computing circuit is a portable or desktop computer. 7. The apparatus of claim 1, wherein the computing circuit is a mobile telephone configured and arranged to receive the digitized ECG signal. 8. The apparatus of claim 1, wherein the quality of signal reconstruction (QSR) is defined asQSR=100⁢%*⁢(1-∑i⁢⁢(xcli-xdeni)2∑i⁢⁢(xcli)2),where xcl is the digitized ECG signal and xden is the denoised ECG signal. 9. The apparatus of claim 1, wherein the computing circuit is configured and arranged to generate the denoised ECG signal from an analog ECG signal that is obtained via at least two electrodes and subsequently digitized. 10. An apparatus comprising: at least two electrodes configured and arranged to sense an ECG signal; anda computing circuit configured and arranged to generate a denoised ECG signal from the sensed ECG signal having, relative to the sensed ECG signal, an improved signal-to-noise ratio of at least 15 dB as measured using the ANSI EC 57 standard, anda quality of signal reconstruction greater than 95%. 11. An apparatus comprising: an electrode circuit attached to an outer surface of a hand-held ... | VivaQuant LLC | A61B005/0402 A61B005/04 A61B005/00 A61B005/0408 A61B005/0424 A61B005/0428 A61B005/0432 A61B005/0404
US10228365 | B2 | 2019-03-12 | Method for measuring carbohydrate metabolism ability, and composition for use in said method | 2013-08-20 | A method is provided for measuring and evaluating rapidly and with high accuracy a subject's glucose metabolism. The method uses a labeled C-breath test and a composition that is suitably used in the method. The composition contains as active ingredient glucose labeled with at least one isotope of C, wherein the glucose is converted in the subject to labeled carbon dioxide that is excreted in expired air. This method also allows for the determination of a stage of a patient in whom diabetes has developed as well as for a stage before the onset of diabetes, and monitors the state (diabetes condition including a state before onset of diabetes) over time. | 1. A method for measuring glucose metabolism of a subject comprising: (a) administering a composition to the subject and collecting expired air of the subject after the administration of the composition, wherein the composition comprises glucose labeled with at least one isotope of C; and(b) determining a ratio of labeled CO2 amount to unlabeled CO2 amount or a ratio of labeled CO2 amount to total CO2 amount contained in the expired air of step (a) to generate a subject value;(c) comparing the subject value, which is “the ratio of labeled CO2 amount to unlabeled CO2 amount or the ratio of labeled CO2 amount to total CO2 amount” obtained in the subject in step (b), to a control value, which is “a ratio of labeled CO2 amount to unlabeled CO2 amount or a ratio of labeled CO2 amount to total CO2 amount” of a non-diabetic subject;(d) detecting that the glucose metabolism of the subject is enhanced when the subject value is higher than the control value and (e) determining that the subject whose glucose metabolism is detected to be enhanced in step (d) is in a stage before onset of diabetes. 2. The method according to claim 1, wherein the subject is in a glucose-loaded state. 3. The method according to claim 2, wherein the glucose-loaded subject has taken, before step (a), a saccharide, a food or beverage comprising a saccharide, or a food or beverage comprising a component that is metabolized to a saccharide. 4. The method according to claim 1, wherein the expired air is collected at least at one point in time within 120 minutes after administration of the composition to the subject. 5. The method according to claim 1, wherein the non-diabetic subject is a subject in which diabetes has not developed, and that is not in a stage before onset of diabetes. 6. A method for detecting a stage before onset of diabetes in a subject comprising, using, as an index, glucose metabolism of the subject obtained by a method for measuring glucose metabolism of a subject comprising: (a) administering a composition to the subject and collecting expired air of the subject after the administration of the composition, wherein the composition comprises glucose labeled with at least on isotope of C; and(b) determining a ratio of labeled CO2 amount to unlabeled CO2 amount or a ratio of labeled CO2 amount to total CO2 amount contained in the expired air of step (a) to generate a subject value; and(c) comparing the subject value, which is “the ratio of labeled CO2 amount to unlabeled CO2 amount or the ratio of labeled CO2 amount to total CO2 amount” obtained in the subject in step (b), to a control value, which is “a ratio of labeled CO2 amount to unlabeled CO2 amount or a ratio of labeled CO2 amount to total CO2 amount” of a non-diabetic subject, wherein when the subject value is higher than the control value, the glucose metabolism of the subject is enhanced; anddetermining that the subject is in a stage before onset of diabetes when the glucose metabolism of the subject... | Otsuka Pharmaceutical Co., Ltd. | G01N033/497 G01N033/50 G01N033/58 G01N033/60 G01N033/66 A61B005/083 A61K049/00 A61B005/08 A61B005/00 G06F019/00
US10232131 | B2 | 2019-03-19 | Device to dispense fluids | 2015-10-01 | An apparatus to dispense fluids may include a reusable portion and a disposable portion. The disposable portion may include components that come into contact with the fluid, while the reusable portion may include only components that do not come into contact with the fluid. The apparatus includes an acoustic volume sensor that acoustically excites a fixed-volume chamber and a measurement chamber with a loudspeaker and measures the acoustic response with microphones acoustically coupled to the fixed volume chamber and the measurement chamber. The loudspeaker and sensing microphones are connected to the measurement chamber by separate ports. A detachable dispensing chamber is coupled to the acoustic volume sensor. The volume of the fluid dispensed is determined by a processor based on the acoustic response of the microphones to acoustic excitement by the loudspeaker. | 1. An apparatus to dispense fluid comprising: a first portion containing a substrate having flexible membrane material thereon and incorporating therein: a fluid path from a reservoir port to a cannula;at least one valve covered by a valve portion of the flexible membrane material;at least one pump covered by a pump portion of the flexible membrane material; anda dispensing chamber, the dispensing chamber containing a variable fluid volume and covered by a dispensing chamber portion of the flexible membrane material, wherein the dispensing chamber portion of the flexible membrane is a different material from one of the valve portion and the pump portion of the flexible membrane material;a second portion comprising: a mechanical assembly that interacts mechanically with the pump portion and valve portion of the flexible membrane material in such a manner as to achieve pumping of fluid along the fluid path; andan acoustic volume sensor assembly to measure the change in fluid volume of the dispensing chamber, the acoustic volume sensor assembly comprising: a structure containing a fixed-volume chamber, a first port, a measurement chamber, and a second port, the structure is located within the apparatus so that the dispensing chamber and measurement chamber share a boundary defined by the dispensing chamber portion of the flexible membrane material, the first port acoustically couples the fixed-volume chamber to the measurement chamber;a printed circuit board disposed within the structure, the printed circuit board including: a loudspeaker, the loudspeaker generating pressure waves in the fixed-volume chamber;a reference microphone, the reference microphone producing a reference signal; a sensing microphone acoustically coupled to the measurement chamber via a second port, the sensing microphone producing a sensing signal in response to the pressure waves that travel through the first port, the measuring chamber and the second port before reaching the sensing microphone; anda processor configured to calculate a change in volume of the measurement chamber wherein the processor determines the volume of fluid displaced from the dispensing chamber. 2. The apparatus to dispense fluid according to claim 1 wherein the sensing microphone and loudspeaker are located to prevent the loudspeaker pressure waves from impacting the sensing microphone without passing through the measurement chamber. 3. The apparatus to dispense fluid according to claim 1 further comprising a flared aperture on at least one of the first and second ports, wherein the flared aperture is proximal to the measurement chamber. 4. The apparatus to dispense fluid according to claim 1 further comprising a dispensing spring, wherein the dispensing spring provides additional resilience to the a dispensing chamber portion of the flexible membrane material. 5. The apparatus to dispense fluid according to claim 4 wherein the dispensing spring is part of the acoustic volume sensor. 6. An appar... | DEKA Products Limited Partnership | F04B043/02 A61M005/50 A61M005/142 A61M005/145 A61M005/168 G05D007/06 A61M005/172 G08C017/02 H04B007/26 G05B023/02 A61M005/158 A61B005/00 G01F022/00 A61M005/14 A61M005/162 A61M005/36 A61B005/155 A61J001/20
US10231851 | B2 | 2019-03-19 | Pneumatic electromyographic exoskeleton | 2015-08-19 | The invention relates to a pneumatic, electromyographic exoskeleton. The exoskeleton includes a rigid frame designed to be secured to at least a portion of a user's body, a number of pneumatic actuators, each fixed to opposite sides of a hinge on the rigid frame; a storage tank designed to store compressed air to power the pneumatic actuators; valves coupled to the pneumatic actuators to control activation of the pneumatic actuators; electromyographic (EMG) sensors for sensing EMG signals in skeletal muscles of the user; differential amplifiers for amplifying each EMG signal to generate an amplified EMG signal; and a microprocessor programmed to receive the amplified EMG signals and to output activation signals for the pneumatic actuators. | 1. A pneumatic, electromyographic exoskeleton comprising: a rigid frame designed to be secured to least a portion of a body of a user, the rigid frame comprising a plurality of hinges corresponding to joints of the user;a plurality of pneumatic actuators, each pneumatic actuator being fixed to opposite sides of a hinge on the rigid frame, wherein at least some of the pneumatic actuators are dual-action pneumatic actuators;a storage tank designed to store compressed air to power the pneumatic actuators, wherein a volume of the storage tank is less than a combined volume of the plurality of pneumatic actuators;a compressor connected to the storage tank for pumping compressed air into the storage tank;a pneumatic pressure sensor connected to the storage tank for sensing a pressure in the storage tank;a plurality of valves coupled to the pneumatic actuators to control activation of the pneumatic actuators, wherein the valves coupled to the dual-action pneumatic actuators comprise 3-way valves;a plurality of electromyographic (EMG) sensors for sensing EMG signals in skeletal muscles of the user, each EMG sensor comprising a first contact pad and a second contact pad for sensing an EMG signal in a skeletal muscle of the user and a differential amplifier for amplifying the EMG signal to generate an amplified EMG signal;a microprocessor programmed to: receive the amplified EMG signal;detect whether the amplified EMG signal is outside of a threshold voltage region;detect whether the amplified EMG signal has been within the threshold voltage region for a defined delay period; andoutput an activation signal for a pneumatic actuator beginning immediately after the amplified EMG signal is outside the threshold voltage region and ending when the amplified EMG signal has remained within the threshold voltage region for the predetermined delay period; andwherein the activation signal is received by one of the valves, and the activation signal opens the value to cause pressurized air from the storage tank to activate the pneumatic actuator thereby causing a rotation of the rigid frame about an axis of the hinge; andwherein the microprocessor is further programmed to store a desired threshold pressure value and to output a compressor activation signal when the pressure in the storage tank sensed by the pneumatic pressure sensor falls below the desired threshold pressure value. 2. The exoskeleton of claim 1, further comprising a first trimmer for adjusting the threshold voltage. 3. The exoskeleton of claim 2, further comprising a second trimmer for adjusting the delay period. 4. The exoskeleton of claim 3, further comprising a voltage divider for biasing the amplified EMG signal to be entirely a positive voltage. 5. The exoskeleton of claim 4, further comprising a low pass filter that filters out high frequency noise in the amplified EMG signal. 6. The exoskeleton of claim 5, further comprising a third trimmer for adjusting a centerline voltage that represents... | - | A61F002/68 A61H001/02 A61H003/00 B25J009/00 A61B005/0488
US10226217 | B2 | 2019-03-12 | System, method and computer program product for physiological monitoring | 2016-10-24 | A system for measuring physiological parameters, including: a portable measurement system, operable to acquire physiological measurement from an examined body location; an external camera operable to capture visible light, oriented toward the examined body location; a synchronization module, operable to receive a triggering indication, and in response to the triggering indication to associate to the physiological measurement a positioning image captured by the camera, the positioning image including at least a part of the portable measurement system adjacent to the examined body location; and a communication module operable to obtain the physiological measurement and the positioning image, and to transmit to a remote system: a physiological measurement record based on the physiological measurement, an orientation image based on the positioning image, and including at least a part of the portable measurement system adjacent to the examined body location, and association data associating the orientation image and the physiological measurement record. | 1. A system for measuring physiological parameters of a patient, the system comprising: a portable measurement system, operable to acquire physiological measurement from an examined body location of the patient;an external camera, external to the portable measurement system, movable irrespective of the portable measurement system, and operable to capture visible light, oriented toward the examined body location;a synchronization module, operable to receive a triggering indication, and in response to the triggering indication to associate to the physiological measurement a positioning image captured by the external camera, the positioning image comprising at least a part of the portable measurement system adjacent to the examined body location; anda communication module operable to obtain the physiological measurement and the positioning image, and to transmit to a remote system:a physiological measurement record which is based on the physiological measurement,an orientation image which is based on the positioning image, the orientation image comprising at least a part of the portable measurement system adjacent to the examined body location, andassociation data associating the orientation image and the physiological measurement record. 2. The system according to claim 1, wherein the synchronization module is operable to trigger the measurement of the physiological measurement by the portable measurement system, and to control a creation of the positioning image. 3. The system according to claim 1, wherein the physiological measurement is a location sensitive physiological measurement whose medical interpretation necessitate information of location of measurement. 4. The system according to claim 1, wherein the portable measurement system comprises a microphone, operable to acquire the physiological measurement which comprises internal sounds of a body of the patient. 5. The system according to claim 1, wherein the portable measurement system comprises an ultrasonic transducer which is operable to acquire the physiological measurement which comprises ultrasonic sound waves reflected from a body of the patient. 6. The system according to claim 1, wherein the portable measurement system comprises a blood flow sensor, operable to acquire the physiological measurement which is indicative of at least one blood flow parameter. 7. The system according to claim 1, wherein the synchronization module is integrated with the portable measurement system. 8. The system according to claim 1, further comprising a user interface which is operable to transmit to the synchronization module an interaction indication upon identification of a human interaction with the user interface which satisfy at least one predetermined interaction criterion, wherein the synchronization module is operable to trigger the measurement of the physiological measurement by the portable measurement system in response to the interaction indication. 9. The system according to claim ... | TYTO CARE LTD. | A61B005/00 G06F019/00 A61B007/00 A61B008/00 A61B008/14 A61B007/04 A61B005/026 G16H040/63
US10217220 | B2 | 2019-02-26 | Methods for the determination of transit time in circulatory systems and applications of the same | 2016-05-31 | Methods for the determination of transit time in circulatory systems and applications of the same. In at least one embodiment, the method includes the steps of obtaining a biological tree image showing a vasculature of at least part of a mammalian biological tree including at least a vessel segment, determining a transit time in the vessel segment, determining a blood volume in the vessel segment, determining a blood volume in a first vascular tree comprising the vessel segment, and calculating a transit time in the first vascular tree based upon the transit time through the vessel segment, the blood volume in the vessel segment, and the blood volume in the first vascular tree. | 1. A method for designing microfluidic channels, the method comprising the steps of: using a processor to produce a microfluidic tree image showing at least part of a microfluidic tree comprising at least a microfluidic channel segment, wherein the processor is operably connected to a storage medium capable of receiving and storing the image;determining a transit time in the microfluidic channel segment;determining a volume in the microfluidic channel segment;determining a volume in a first microfluidic tree comprising the microfluidic channel segment; andcalculating a transit time in the first microfluidic tree based upon information from the microfluidic tree image and the transit time through the microfluidic channel segment, the volume in the microfluidic channel segment, and the volume in the first microfluidic tree;wherein a first ratio of the transit time in the microfluidic channel segment and the transit time in the first microfluidic tree and a second ratio of the volume in the microfluidic channel segment and the volume in the first microfluidic tree have a linear relationship; andwherein comparing the first ratio with the second ratio results in a proportionality constant that is equal to about 1. 2. The method of claim 1, further comprising the step of calculating a constant based on a length of the first microfluidic tree, the volume of the first microfluidic tree, and the calculated transit time in the first microfluidic tree. 3. The method of claim 2, further comprising the steps of: determining a length and a volume of a second microfluidic tree; andcalculating a transit time in the second microfluidic tree based upon the use of the calculated constant. 4. The method of claim 1, wherein the transit time in the first microfluidic tree is calculated without measuring flow rates. 5. A method for optimizing the dosage of a pharmaceutical compound comprising at least one active ingredient, the method comprising the steps of: using a processor to produce a biological tree image from a mammalian body showing a vasculature of at least part of a biological tree comprising at least a vessel segment, wherein the processor is operably connected to a storage medium capable of receiving and storing the image;determining a transit time in the vessel segment;determining a blood volume in the vessel segment;determining a blood volume in a first vascular tree comprising the vessel segment;calculating a transit time in the first vascular tree based upon information from the biological tree image and the transit time through the vessel segment, the blood volume in the vessel segment, and the blood volume in the first vascular tree; andmodifying a composition of a pharmaceutical compound comprising at least one active ingredient based on the calculated transit time and a location of a targeted tissue within the mammalian body. 6. The method of claim 5, further comprising the steps of: calculating a constant based on a length of the first vascula... | DTherapeutics, LLC | G06T007/00 G06T007/60 A61B005/02 A61B006/00 A61B005/026 A61B005/107 G06T007/62 A61B005/00 A61B005/055
US10201324 | B2 | 2019-02-12 | Patient interface system | 2014-09-15 | A method for categorizing whole-breast density is disclosed. The method includes the steps of exposing breast tissue to an acoustic signal; measuring a distribution of an acoustic parameter by analyzing the acoustic signal; and obtaining a measure of whole-breast density from said measuring step. An apparatus is also disclosed. | 1. A method for determining risk of developing cancer, comprising: transmitting an acoustic signal through a volume of biological tissue;measuring, throughout the volume of biological tissue, a distribution of sound speed by analyzing the acoustic signal transmitted through the volume of biological tissue;obtaining an average sound speed of the volume of biological tissue based upon the distribution of sound speed;generating a comparison between the average sound speed and a threshold condition associated with tissue density, wherein generating the comparison includes classifying the volume of biological tissue as Breast Imaging Reporting and Data System (BI-RADS) category 4 dense tissue if the average sound speed is substantially greater than 1476 m/s; andquantifying future cancer risk based upon the comparison. 2. The method of claim 1 whereby generating the comparison to the threshold condition comprises generating the comparison to a continuum of sound speed values associated with breast densities indicative of tissue type and risk of developing cancer. 3. The method of claim 1, further comprising: identifying high sound speed volumes of the volume of biological tissue characterized by sound speeds exceeding a sound speed threshold; generating the comparison based upon a tissue density factor and at least one threshold condition; and quantifying present or future cancer risk based upon the comparison. 4. The method according to claim 3, further comprising: applying four or more of an age, menopausal status, age at menarche, parity, age at first birth, number of first and second degrees relatives with breast cancer, prior breast biopsies, hormonal usage, history of atypical hyperplasia, and history of lobular carcinoma in situ of a host subject of the volume of biological tissue with the obtained measure to further refine quantifying present or future cancer risk. 5. The method of claim 1, wherein obtaining the average sound speed comprises obtaining a statistical measure of central tendency including one of a mean, a mode, a median, a range, and a standard deviation of at least one of sound speed and attenuation, wherein the statistical measure of central tendency is obtained from analyzing data derived from an interaction between the acoustic signal and the breast tissue volume. 6. The method of claim 1 further comprising monitoring variations in the average sound at a set of time points in association with a therapy to reduce risk of developing cancer, and analyzing risk of developing cancer at least at one of the set of time points. 7. A method for determining present or future cancer risk, comprising: transmitting an acoustic signal through a breast tissue volume;measuring, throughout the breast tissue volume, a distribution of sound speed based upon an analysis of the acoustic signal transmitted through the breast tissue volume;obtaining an average whole breast sound speed based upon the distribution of sound speed;generating a com... | Delphinus Medical Technologies, Inc. | A61B008/00 A61B008/08 A61B008/15 A61B005/00
US10238794 | B2 | 2019-03-26 | Devices, methods and systems for wireless control of medical devices | 2012-12-21 | A medical device system is disclosed. The medical device system includes a first medical device and a second medical device. A remote interface including a touch screen is also included. The remote interface is in wireless communication with the first medical device and the second medical device. The remote interface is configured to provide a user interface to the first medical device and the second medical device. The remote interface is configured to receive user input through a touch screen. Also, a charging device is included. The charging device is configured to receive at least the first medical device and the remote interface and the charging device is configured to recharge a first medical device battery and the charging device is configured to recharge an interface battery in the remote interface. The charging device is connected to a personal computer wherein the personal computer provides information to the remote interface. | 1. An infusion pump system comprising: an infusion pump comprising: at least one disposable portion of the infusion pump; andat least two reusable portions, comprising a first reusable portion and a second reusable portion, of the infusion pump, each of the first and second reusable portions of an infusion pump configured to connect, one at a time, to the at least one disposable portion;a remote interface comprising a touch screen, the remote interface in wireless communication with the first and second reusable portions, the remote interface configured to provide user instructions to the first and second reusable portions, wherein the remote interface configured to receive user input through the touch screen indicating a change from a the first reusable portion to the second reusable portion, wherein the first reusable portion sends a the current insulin on board information to the remote interface and the remote interface receives this information and starts counting time with respect to the current insulin on board, wherein once the second reusable portion is connected to the disposable portion, the remote interface sends the insulin on board information to the second reusable portion, with a time stamp; anda charging device configured to receive at least one of the first or second reusable portions, and the remote interface, wherein the charging device configured to recharge a pump battery of the at least one of the first and second two reusable portions, and wherein the charging device configured to recharge an interface battery in the remote interface. 2. The infusion pump system of claim 1 wherein the remote interface further comprising at least one accelerometer. | DEKA Products Limited Partnership | A61M005/142 A61B005/00 A61B005/145 H04B005/00 G06F019/00 A61M005/14 A61M005/168 A61M005/44
US10216767 | B2 | 2019-02-26 | Management method and system for implementation, execution, data collection, and data analysis of a structured collection procedure which runs on a collection device | 2014-08-26 | Methods for performing a structured collection procedure by utilizing a collection device are disclosed herein, in which a collection procedure is initiated for performing one or more data collections for one or more data event instances occurring according to a schedule of events. Each data event instances comprises a data collection pertaining to a biomarker to be performed according to one or more conditions of an adherence criterion. Each data event instance is determined to be successful or unsuccessful on the basis of actual performance of the data collection and meeting certain conditions of the predetermined adherence criteria for the data event instance. Contextual information for successful data collections is generated and a data file generated for storing records relating to successful data collections. For unsuccessful data event instances, substitute data relating to data collections performed separately from the collection procedure are included in the data file records for the collection procedure if the substitute data is determined to meet conditions of the predetermined adherence criterion for the corresponding data event instance. | 1. A system to perform a structured collection procedure, the system comprising a collection device, one or more processors, a memory communicatively coupled to the one or more processors, and machine readable instructions stored in the memory that, when executed by the one or more processors, cause the one or more processors to: with the collection device, initiate a collection procedure comprising one or more data event instances occurring according to a schedule of events, wherein each said data event instance comprises a data collection for a biomarker, said data collection to be performed according to one or more conditions of an adherence criteria pre-selected for each data event instance;perform a data collection for at least one of said one or more data event instances;after each data event instance, determine that a successful data collection has been performed in response to the data collection being actually performed and at least one condition of the pre-selected adherence criteria for the data event instance being met, and otherwise, determine that the data collection for the data event instance is an unsuccessful data collection;generate contextual information for each successful data collection, said contextual information comprising at least a date and time of performing the data collection;generate a data file for the collection procedure and store said data file in a first memory of the memory, said data file comprising a record for each data event instance comprising data of the successful data collection corresponding to the data event instance including the contextual information of the successful data collection;for each data event instance having an unsuccessful data collection, determine availability of substitute data from a data collection performed separately from the collection procedure and stored with corresponding contextual information in the first memory or a second memory, wherein availability of the substitute data is determined according to whether the substitute data meets at least one condition of the pre-selected adherence criteria for the corresponding data event instance; andin response to availability of substitute data being determined, select the substitute data for inclusion in the data file record of the corresponding data event instance such that the data file is configured to be complete for analysis of the collection procedure through inclusion of the substitute data. 2. The system of claim 1, wherein the at least one condition comprises the data collection being performed within a specified time-window. 3. The system of claim 1, further comprising instructions to select the collection procedure from a plurality of predefined structured collection procedures stored in one of the first memory, the second memory and a third memory. 4. The system of claim 1, wherein the instructions to initiate comprise one of meet an entry criteria for the collection procedure and determine an occurrence of a firs... | Roche Diabetes Care, Inc. | G06F017/30 A61B005/00 A61B005/145 G06F019/00 G16H050/20
US10194822 | B1 | 2019-02-05 | System and method to isolate and display waveform components from a composite waveform | 2016-06-28 | A system is provided for isolating a hidden waveform representing hidden information from a composite waveform. The system comprises a processor; a memory configured to store instructions executable by the processor; and a comparator. The instructions cause the processor to estimate that portion of a received composite waveform that represents a first signal source and generate a waveform that represents an estimated first signal source. The comparator comprises a first input coupled to receive the composite waveform and a second input coupled to receive the generated waveform from the processor. The comparator is configured to subtract the generated waveform from the composite waveform and output a resulting estimated hidden waveform, representing the hidden information. | 1. A system for isolating a waveform representing atrial activity from an EKG waveform, comprising: a system input configured to receive an EKG waveform and user instructions;a processor configured to receive the EKG waveform and the user instructions from the system input;a comparator having a first input coupled to receive the EKG waveform from the system input and a second input coupled to an output of the processor;a memory configured to store instructions executable by the processor to cause the processor to: determine that portion of the EKG waveform is estimated to represent atrial activity; andoutput a waveform that represents the estimated atrial activity to the second input of the comparator;the comparator configured to subtract the waveform of the estimated atrial activity from the EKG waveform and output a resulting estimated ventricular activity, whereby estimated waveforms for atrial and ventricular activity are provided. 2. The system of claim 1, wherein the instructions for determining that portion of the EKG waveform that represents an estimated atrial activity comprise identification of a section for which a new waveform is to be defined, the new waveform beginning at time t1 and ending at time t2, where t1 is defined at a time between the end of a P wave of the EKG waveform and the beginning of the QRS complex, time t2 defined at a time between the end of the QRS complex and the beginning of a T wave, the shape of the new waveform defined by a smooth curve through points at t1, R1, R3, and t2, where amplitude of R3 is set equal to amplitude of R1 and the estimated atrial repolarization waveform is set equal to the new waveform. 3. The system of claim 1, wherein the instructions for determining that portion of the EKG waveform that represents an estimated atrial activity comprise instructions executable by the processor to cause the processor to: perform a frequency analysis on selected portions of full EKG waveform;determine that portion of the EKG waveform having a frequency below a predetermined level;subtract the determined portion of the EKG waveform from the EKG waveform; andoutput the resulting waveform, representing the estimated atrial depolarization and atrial repolarization. 4. A system for isolating a waveform representing atrial activity from an EKG waveform, comprising: a system input configured to receive a first waveform that represents an EKG waveform;a processor configured to receive the first waveform from the system input;a comparator having a first input coupled to receive the first waveform from the system input and a second input coupled to an output of the processor; anda memory configured to store instructions executable by the processor to cause the processor to: determine a second waveform that represents estimated atrial repolarization; andoutput the second waveform to the second input of the comparator; andthe comparator configured to subtract the second waveform from the first waveform and output... | - | A61B005/04 A61B005/0472 A61B005/0468
US10202342 | B2 | 2019-02-12 | Targeted delivery of imaging probes for in vivo cellular imaging | 2010-12-22 | The present invention relates to nitroxide imaging probes that are isotopically modified or unmodified. Such nitroxide imaging probes may be included in liposomes that encapsulate self-quenching concentrations thereof, wherein the liposomes optionally comprise a targeting ligand specific to and having affinity for targeted tissue. | 1. An imaging complex for in vivo electron paramagnetic resonance (EPR) spectroscopic measurements of targeted cellular tissue of interest comprising: a liposome;a paramagnetic detection probe encapsulated within the liposome, wherein the paramagnetic detection probe is concentrated to a level causing self quenching with no or minimal identifiable signal;a targeting ligand positioned on a surface of the liposome and having affinity for a receptor on the targeted cellular tissue of interest; anda PEG molecule linking the surface of the liposome to the targeting ligand,wherein the paramagnetic detection probe is a nitroxide selected from the group consisting of the following:wherein a concentration of the nitroxide encapsulated within the liposome is in a range from about 130 mM to 180 mM and a diameter of the liposome is about 100 nm, and wherein the nitroxide has increased intracellular retention thereby providing an extended time period for obtaining EPR spectroscopic measurements. 2. The imaging complex according to claim 1 wherein the targeting ligand is an antibody or fragment thereof having affinity for the receptor on the targeted cellular tissue of interest. 3. The imaging complex according to claim 1, wherein the nitroxide includes isotopic substitutions and wherein 14N is replaced with 15N and 1H is replaced with 2H (D). 4. A method of diagnosing the presence of diseased tissue/cells in a human or non-human animal, the method comprising: a) providing an imaging complex according to claim 1;b) administering the imaging complex to the human or non-human animal, wherein the imaging complex is endocytosed and lysed in the targeted tissue/cells to liberate the nitroxide detection probe;c) scanning the human or non-human animal using a magnetic field; andd) determining the spectral signal of the nitroxide probe loaded into the tissue/cells of interest. 5. The method of claim 4, wherein the targeting ligand is an antibody or fragment thereof having affinity for the receptor on the targeted cellular tissue of interest. 6. An immunoassay method for detecting or quantifying a targeted cellular tissue of interest in a test fluid, said method comprising: (a) providing an imaging complex according to claim 1;(b) providing a solid phase inert support having attached thereto a support binding receptor having affinity for a second area on the targeted cellular tissue of interest, wherein the support binding receptor has no affinity for the targeting ligand of the imaging complex;(c) mixing said test fluid with receptor-solid phase support of step (b) for sufficient time to saturate said support binding receptor with any targeted cellular tissue of interest present in said test fluid;(d) mixing said liposome formed in step (a) with saturated receptor-solid phase support from step (c) and for binding with a first area on the targeted cellular tissue of interest;(e) causing lysis of said imaging complex; and;(f) scanning the solid phase support with a... | University of Maryland, Baltimore | C07D207/46 A61K049/00 A61K049/10 A61K049/18 A61K049/20 C07D211/94 C07D403/06 A61B005/055 G01N033/542 G01N033/543 G01N033/574 G01R033/60 A61B005/00
US10229488 | B2 | 2019-03-12 | Method and system for determining a stage of fibrosis in a liver | 2011-03-31 | A method for determining a stage of fibrosis in a liver is disclosed. The method comprises the steps of: (1a) obtaining input data relating to the liver, the input data being generated using a second harmonic generation based imaging system; (1b) identifying a plurality of morphological features of the liver from the input data relating to the liver; (1c) generating a plurality of measurements based on the identified plurality of morphological features; and (1d) determining the stage of fibrosis in the liver based, on the generated plurality of measurements. | 1. A computerized method for determining a stage of fibrosis in a liver, the method comprising performing: operation (1a) of receiving input image data relating to the liver, the input image data comprising a first image in a Two-Photon Excitation Fluorescence (TPEF) channel and a second image in a Second Harmonic Generation (SHG) channel, wherein the first and second images relate to a tissue structure in the liver and information relating to collagen content in the liver;operation (1b) of identifying a plurality of morphological features of the liver from the first and second images of the input image data relating to the liver, said morphological features comprising collagen areas, operation (1b) further comprising: segmenting a plurality of image pixels in the first image into different groups of image pixels based on intensities of the plurality of image pixels;forming a mask by assigning a weight to each group of image pixels in the first image based on a probability of collagen aggregation in areas comprising the each group of image pixels, wherein each mask pixel comprises one of the assigned weights;applying the mask to the second image to form an enhanced second image with enhanced collagen areas; andsegmenting the enhanced second image with the enhanced collagen areas to identify the collagen areas in the second image and to thereby perform said identifying of the plurality of morphological features comprising the identified collagen areas;operation (1c) of generating a plurality of measurements based on the identified plurality of morphological features; andoperation (1d) of automatically determining the stage of fibrosis in the liver based on the generated plurality of measurements. 2. A method according to claim 1, wherein the plurality of morphological features further comprises one or more of the following groups: group (i) comprising portal tracts and central veins; andgroup (ii) comprising one or more of hepatocytes, bile duct cells, and inflammatory cells. 3. A method according to claim 2, wherein the identified plurality of morphological features comprises the portal tracts and the central veins, and wherein the generated plurality of measurements comprises a measurement based alone on the identified portal tracts and the identified central veins, and the collagen areas are portal tracts. 4. A method according to claim 3 wherein the measurement based alone on the identified portal tracts and at least one of the identified central veins is a portal tract bridging index indicating a percentage of the identified portal tracts which have bridged to other identified portal tracts or the identified central veins. 5. A method according to claim 2, wherein the identified plurality of morphological features comprises the hepatocytes and the bile duct cells, and wherein the plurality of measurements further comprises measurements relating to one or more of the following: a total amount of collagen in the identified collagen areas;an... | Agency for Science, Technology and Research | G06T007/00 A61B005/00
US10213148 | B2 | 2019-02-26 | Spinal cord stimulation guidance system and method of use | 2015-12-03 | A system and method for modeling patient-specific spinal cord stimulation (SCS) is disclosed. The system and method acquire impedance and evoked compound action potential (ECAP) signals from a lead positioned proximate to a spinal cord (SC). The lead includes at least one electrode. The system and method determine a patient-specific anatomical model based on the impedance and ECAP signals, and transform a dorsal column (DC) map template based on a DC boundary of the patient-specific anatomical model. Further, the system and method map the transformed DC map template to the patient-specific anatomical model. The system and method may also include the algorithms to solve extracellular and intracellular domain electrical fields and propagation along neurons. The system and method may also include the user interfaces to collect patient responses and compare with the patient-specific anatomical model as well as using the patient-specific anatomical model for guiding SCS programming. | 1. A method for modeling patient-specific spinal cord stimulation (SCS), the method comprising: acquiring impedance and evoked compound action potential (ECAP) signals with a neuro-stimulation system coupled to a lead positioned proximate to a spinal cord (SC), wherein the lead includes at least one electrode;utilizing a processor, when executing programmed instructions, to perform the following operations: determining a patient-specific anatomical model based on the impendence and ECAP signals;transforming a dorsal column (DC) map template based on a DC boundary of the patient-specific anatomical model; andmapping the transformed DC map template to the patient-specific anatomical model. 2. The method of claim 1, extruding the patient-specific anatomical model along an axis defined by the SC to create a three dimensional (3D) grid based on the at least one electrode. 3. The method of claim 2, further comprising emitting a stimulation pulse from the at least one electrode; measuring an electric field generated in response to the stimulation pulse; anditeratively repeating the emitting and measuring operation for each electrode to form a solution matrix corresponding to a bidomain model. 4. The method of claim 3, further comprising receiving a patient stimulation response corresponding to actual dermatomal zone activations in response to a first electrode configuration; and adjusting the solution matrix based on the actual dermatomal zone activations. 5. The method of claim 2, wherein each grid point of the 3D grid is assigned a material index based on the impedance signal. 6. The method of claim 1, wherein the determining operation includes: calculating a distance from the at least one electrode to a dura layer and cerebral spinal fluid (CSF) of the SC based on an impedance; anddetermining a CSF thickness based on the ECAP signal. 7. The method of claim 6, wherein the calculating operation includes comparing the impedance signal with a position impedance database and comparing the ECAP signal with an ECAP database. 8. The method of claim 1, wherein the determining operation includes determining the position of the lead with respect to the SC based on the impedance and ECAP signals. 9. The method of claim 1, wherein the transforming operation includes: generating a meshed DC map template, wherein the meshed DC map template includes a plurality of mesh nodes; andtranslating the mesh nodes based on the patient-specific anatomical model. 10. The method of claim 9, wherein the transforming operation includes applying an image filter based on a user-specified pixel size. 11. The method of claim 9, wherein the transforming operation includes calculating a shifted distance of the mesh node, wherein the shifted distance is based on a position of the mesh node before and after the translation operation. 12. The method of claim 1, wherein the DC map template includes a dermatomal zone map. 13. The method of claim 1, wherein the determining operat... | Pacesetter, Inc. | A61B005/00 A61B005/04 A61N001/36 G06F019/00 A61N001/378 A61N001/05 A61N001/372 A61B005/053
US10213335 | B2 | 2019-02-26 | Methods and apparatus for cryogenic treatment of a body cavity or lumen | 2016-03-09 | Methods and apparatus for the treatment of a body cavity or lumen are described where a heated fluid and/or gas may be introduced through a catheter and into treatment area within the body contained between one or more inflatable/expandable members. The catheter may also have optional pressure and temperature sensing elements which may allow for control of the pressure and temperature within the treatment zone and also prevent the pressure from exceeding a pressure of the inflatable/expandable members to thereby contain the treatment area between these inflatable/expandable members. Optionally, a chilled, room temperature, or warmed fluid such as water may then be used to rapidly terminate the treatment session. | 1. A tissue treatment system, comprising: an elongate lumen having a distal tip and a length;at least one infusion lumen positioned through or along the elongate lumen;at least one delivery lumen in fluid communication with the infusion lumen, wherein the delivery lumen defines one or more openings therealong;a liner defining an interior in which the elongate lumen is positionable; anda sheath translatable relative to the elongate lumen, wherein translation of the sheath selectively controls a number of the one or more openings which remain unobstructed and also correspondingly adjusts an expanded length of the liner according to the number of one or more openings which are unobstructed. 2. The system of claim 1 further comprising a reservoir having an ablative agent in fluid communication with the at least one delivery lumen, wherein introduction of the ablative agent within the delivery lumen passes the ablative agent through the unobstructed one or more openings and into contact against an interior surface of the liner. 3. The system of claim 2 wherein the ablative agent comprises a cryoablative or hyperthermic agent. 4. The system of claim 3 wherein the cryoablative agent comprises nitrous oxide. 5. The system of claim 1 further comprising an exhaust lumen in fluid communication with the interior of the liner. 6. The system of claim 1 wherein the infusion lumen and delivery lumen form separate lines in fluid communication through the interior of the liner. 7. The system of claim 1 wherein the elongate lumen is configured to bend within a single plane via one or more slots defined along the elongate lumen. 8. The system of claim 1 wherein the elongate lumen defines an active treatment portion near or at the distal tip. 9. The system of claim 8 wherein the active treatment portion ranges from 2 to 14 cm in length. 10. The system of claim 1 wherein a portion of the liner is attached to the elongate lumen proximal of the distal tip. 11. The system of claim 1 wherein the liner comprises at least two tapered portions configured to contact a corresponding uterine cornu. 12. The system of claim 1 further comprising a mandrel slidably positioned within or along the at least one delivery lumen, wherein a distal or proximal translation of the mandrel relative to the delivery lumen selectively controls the number of unobstructed openings along the delivery lumen. 13. The system of claim 12 wherein the translation of the mandrel is actuated via the translation of the sheath. 14. The system of claim 1 further comprising a stopping mechanism positioned along the sheath. 15. The system of claim 14 wherein a position of the stopping mechanism relative to the elongate lumen correspondingly adjusts a length of the expanded length of the liner. 16. A tissue treatment system, comprising: an elongate lumen;at least one infusion lumen positioned through or along the elongate lumen;at least one delivery lumen in fluid communication with the infusion l... | Channel Medsystems, Inc. | A61B018/02 A61F007/12 A61B018/04 A61B017/12 A61B005/01 A61B005/00 A61B017/00 A61B018/00
US10213007 | B2 | 2019-02-26 | Method for delivering cosmetic advice | 2012-12-20 | Cosmetic method in which: a) a color is acquired from a region of the body of an individual, by using a device equipped with a color camera and by placing a color reference chart in the field of said camera during the acquisition; and b) using the device, and the color acquired in a), and optionally knowledge of the tanning pathways of various skin colors, at least one indication is delivered concerning skin type and/or at least one indication is delivered concerning at least one skin color obtainable by the individual via the pigmentation or depigmentation process and/or at least one indication is delivered concerning photoprotection and/or application or administration of a product intended to temporarily modify the color of the skin. | 1. A cosmetic method comprising: a) acquiring a color from a region of the body of an individual, by using a device having a color camera, memory and a processor; andb) delivering automatically by the device, using the color acquired in a) by the color camera and knowledge of tanning pathways stored in the memory or to be downloaded into the device, at least one data representative of skin phototype of the individual,at least one indication concerning at least one skin color obtainable by the individual via a pigmentation or depigmentation process, andan indication concerning one or more products and/or combinations of products intended to temporarily modify skin color, to be applied to obtain a skin color that is the same as one of the at least one skin color obtainable by the individual via the pigmentation or depigmentation process,wherein the color acquisition is carried out by placing a color reference chart in the field of the camera, the color reference chart comprising a window through which the color acquisition is carried out, the chart further comprising an identifier or a hyperlink or a barcode allowing the device to recognize the chart. 2. The cosmetic method according to claim 1, wherein the at least one data representative of skin phototype and the at least one indication concerning at least one skin color obtainable by the individual via the pigmentation or depigmentation process is delivered using knowledge of tanning pathways of various skin colors. 3. The method of claim 1, wherein a second color acquisition is carried out by placing the color reference chart in the field of the camera. 4. A cosmetic method comprising: a) acquiring a color from a region of the body of an individual that is not exposed to the sun or to an exogenous or endogenous stimulus inducing pigmentation or depigmentation, by using a device having a color camera, memory and a processor; andb) delivering automatically by the device, using the color acquired in a) by the color camera and knowledge of tanning pathways stored in the memory or to be downloaded into the device, at least one data representative of skin phototype of the individual,at least one indication concerning at least one skin color obtainable by the individual via a pigmentation or depigmentation process,c) a second acquisition is carried out on another skin region, liable to have already been exposed to the sun, using the device,wherein the user is asked to enter information on the desired skin color, and the device delivers information, depending at least on the acquisition carried out in a) and in c), regarding the way to obtain it via the pigmentation process or via application or administration of a product intended to temporarily modify the color of the skin, and wherein the device delivers automatically information concerning the pigmentation and/or photoprotection level already obtained by this other region, based on the color acquisitions carried out in a) and c) and on knowledge... | L'OREAL | G06K009/00 A45D044/00 A61B005/00 A61B005/103
US10195002 | B2 | 2019-02-05 | Device and method for generating dental three-dimensional surface image | 2014-11-18 | The disclosure is related to a device and method for obtaining a complete and accurate three-dimensional surface image of a target object by registering a three-dimensional optical image with a volume data obtained by X-ray imaging. The device for generating a three-dimensional surface image for dentistry includes a three-dimensional imaging module including an optical camera which obtains a three-dimensional optical image of the target object and an X-ray imaging unit which obtains X-ray images of the target object in multiple directions, a reconstruction unit generating a volume data by reconstructing the X-ray images, and an image processing unit registering the three-dimensional optical image with the volume data and generating a three-dimensional surface image of the target object by substituting a different portion of the three-dimensional optical image with a boundary of the volume data. | 1. An apparatus for generating a three-dimensional surface image for dentistry, the apparatus comprising: a three-dimensional imaging module comprising an optical camera obtaining a three-dimensional optical image of a target object and an X-ray imaging unit obtaining X-ray images of the target object in multiple directions;a reconstruction unit generating volume data by reconstructing the X-ray images;a rendering unit generating a rendering image of the target object by rendering the volume data; andan image processing unit generating the three-dimensional surface image of the target object by registering the three-dimensional optical image and the rendering image and substituting a different portion of the three-dimensional optical image with a boundary of the rendering image. 2. The apparatus of claim 1, wherein the three-dimensional imaging module comprises a turn table supporting the target object,wherein the optical camera is installed on one side of the target object and obtains the three-dimensional optical image using any one of a laser scan method, a confocal microscopy method, and a stereo photogrammetry method, andwherein the X-ray imaging unit comprises an X-ray sensor and an X-ray emission source with the target object interposed between the X-ray sensor and the X-ray emission source. 3. The apparatus of claim 1, wherein the image processing unit registers the three-dimensional optical image with the rendering image based on a coordinate system for the target object. 4. A method for generating a three-dimensional surface image for dentistry, the method comprising steps of: generating, by an optical camera, a three-dimensional optical image of a target object by imaging the target object in multiple directions;obtaining, by an X-ray imaging unit, X-ray images of the target object in multiple directions and generating volume data by reconstructing the X-ray images;generating a rendering image by rendering the volume data; andgenerating a three-dimensional surface image of the target object by registering the three-dimensional optical image and the rendering image and substituting a different portion of the three-dimensional optical image with a boundary of the rendering image. | VATECH Co., Ltd. VATECH EWOO Holdings Co., Ltd. | A61B006/14 A61C009/00 H04N013/204 G03B042/02 G06T019/00 A61B006/00 A61B005/107 A61C013/34 G06T015/08 G03B035/00
US10201284 | B2 | 2019-02-12 | Pressure measuring catheter having reduced error from bending stresses | 2015-01-13 | Bending stresses experienced by a pressure sensor mounted to a fractional flow reserve catheter when tracking the catheter through the vasculature creates a distortion of the sensor resulting in an incorrect pressure reading or bend error. In order to isolate the sensor from bending stresses, the sensor is mounted with one end coupled to the distal end of the shaft while the other end of the sensor is not coupled to the catheter so that a portion of the sensor is spaced apart from the distal end of the shaft. | 1. A catheter comprising: an elongate shaft including a proximal portion and a distal portion extending from the proximal portion to a distal opening at a distal end of the shaft, the elongate shaft having a shaft wall, the shaft wall having an outer surface and an inner surface, the inner surface defining a guidewire lumen; anda pressure sensor unitarily formed of a support portion and an elongate portion, the support portion coupled to the outer surface of the shaft wall at the distal end of the elongate shaft, wherein the support portion is sized such that the support portion elevates the elongate portion of the pressure sensor above the shaft wall to create a void between the outer surface of the shaft wall and the pressure sensor, such that at least a portion of the pressure sensor is isolated from the bending stresses of the shaft wall when the elongate shaft is tracked to a treatment site within a vasculature. 2. The catheter of claim 1, wherein the pressure sensor is disposed within a pocket on the distal end of the elongate shaft, the pocket defined by the outer surface of the shaft wall and at least one sidewall extending substantially perpendicular to the shaft wall. 3. The catheter of claim 2, wherein the pocket is exposed to the environment such that at least a portion of the pressure sensor will be surrounded on five sides by a fluid when the elongate shaft is tracked within the vasculature. 4. The catheter of claim 2, wherein the elongate portion of the pressure sensor is spaced apart from the at least one sidewall. 5. The catheter of claim 1, further comprising a layer of adhesive disposed between the support portion and the outer surface of the shaft wall such that the at least one layer of adhesive further elevates the pressure sensor above the shaft wall to create a void between the shaft wall and the pressure sensor. | MEDTRONIC VASCULAR INC. | A61B005/0215 A61B005/02 A61B005/00
US10226177 | B2 | 2019-03-12 | Mobility aid monitoring system with motion sensor and transceiver | 2017-12-22 | Systems, apparatuses, devices, and methods for monitoring mobility aids are provided. An example apparatus includes a wheel attachment assembly, a motion sensor, and a transceiver. The wheel attachment assembly is configured to removably attach to a wheel of a mobility aid. The motion sensor is configured to measure rotation of the wheel attachment assembly. The transceiver is in electronic communication with the motion sensor and configured to transmit data based on measurements from the motion sensor. An example system includes a monitoring device and a stationary communication node. The monitoring device is configured to removably attach to a mobility aid and includes a transceiver and a motion sensor configured to measure motion of the monitoring device. The stationary communication node is configured to communicate with the monitoring device. An example method generates alerts based on data from an attachable monitoring device. | 1. An apparatus comprising: a wheel attachment assembly, the wheel attachment assembly configured to be removably attached to a wheel of a mobility aid;a motion sensor that includes an accelerometer assembly and is configured to measure rotation of the wheel attachment assembly based on measurements from the accelerometer assembly;a transceiver in electronic communication with the motion sensor and configured to transmit data based on measurements from the motion sensor;a processing device; anda memory device that stores instructions that when executed by the processing device, cause the apparatus to: identify a start of a mobility event based on measurements from the motion sensor;identify an end of the mobility event based on measurements from the motion sensor; andresponsive to identifying the end of the mobility event, store summary data associated with the mobility event and broadcast a connection request. 2. The apparatus of claim 1, wherein the instructions further cause the apparatus to determine a distance of the mobility event based on a mobility aid parameter stored in the memory device. 3. The apparatus of claim 1, wherein the wheel attachment assembly is configured to removably attach to a side surface of the wheel. 4. The apparatus of claim 3, wherein the apparatus further comprises an aperture configured to receive a hub of the wheel. 5. A system comprising: a stationary communication node; anda monitoring device that is configured to removably attach to a mobility aid, the monitoring device including: a transceiver;a motion sensor configured to measure motion of the monitoring device;a processing device; anda memory device that stores instructions that when executed by the processing device, cause the monitoring device to: determine that an interval time period has elapsed;generate an interval summary indicating whether any motion was detected during the interval time period;broadcast a connection request directed to the communication node;establish a connection with the communication node;transmit the interval summary to the communication node;identify a start of a mobility event based on measurements from the motion sensor;identify an end of the mobility event based on measurements from the motion sensor; andresponsive to identifying the end of the mobility event: store summary data associated with the mobility event;broadcast a connection request directed to the stationary communication node; andestablish a connection with the stationary communication node. 6. The system of claim 5, wherein the monitoring device is configured to attach to a wheel of a walker so that the monitoring device rotates with the wheel. 7. The system of claim 5, wherein the stationary communication node includes a transceiver, a processing device, and a memory device that stores instructions that when executed by the processing device, cause the stationary communication node to: receive connection requests broadcast by the monitoring device;respon... | Auto-Pilot Medical Technologies, Inc. | G08B021/00 A61B005/00 G08B021/04 A61B005/11
US10223794 | B2 | 2019-03-05 | Method and device for generating one or more computer tomography images based on magnetic resonance images with the help of tissue class separation | 2015-03-19 | A device, system and method for generating one or more simulated CT images from MR images, including retrieving MR image data for one or more body parts of a living being, said MR image data including a plurality of pixels and/or voxels, analyzing said MR image data to identify one or more tissue and/or material types for one or more of said plurality of pixels and/or voxels, registering one or more reference data sets to said identified one or more tissue and/or material types, said reference data sets corresponding to a specific one of said identified tissue and/or material types, said reference data sets including reference values, and computing one or more simulated CT images by assigning said reference values to said pixels and/or voxels corresponding to said identified one or more tissue and/or material types. | 1. A method for generating one or more simulated CT images from MR images, comprising acts of: retrieving MR image data representative of one or more anatomical regions, said MR image data comprising a plurality of pixels and/or voxels;analyzing said MR image data to identify a plurality of tissue and/or material types for one or more of said plurality of pixels and/or voxels;registering a corresponding tissue and/or material type-specific CT-based atlas comprising Hounsfield Unit (HU) values to each of said identified plurality of tissue and/or material types; andcomputing one or more simulated CT images by assigning said Hounsfield Unit (HU) values to said pixels and/or voxels corresponding to said identified plurality of tissue and/or material types,wherein each tissue and/or material type-specific CT-based atlas corresponds to a specific one of said identified tissue and/or material types,and wherein said registering is performed on each of the tissue and/or material types separately. 2. The method according to claim 1, wherein said CT-based atlases are averaged from the plurality of CT images. 3. The method according to claim 1, wherein said CT-based atlases are location specific. 4. The method according to claim 1, wherein said registering comprises applying at least one rigid registration and/or at least one non-rigid deformable, registration. 5. The method according to claim 1, wherein said tissue and/or material types are mutually disjoint. 6. The method according to claim 1, wherein said assigning to said identified tissue and/or material types from the MR image is mutually disjoint. 7. The method according to claim 1, wherein said analyzing comprises segmenting and/or reconstructing and/or applying a body extraction algorithm and/or a method involving the DIXON reconstruction of the inphase images of the MR acquisition to MR image data. 8. The method according to claim 1, wherein said MR image data comprise pelvic MR image data, said plurality of tissue and/or material types comprising air, fat, water, bone marrow and/or cortical bone. 9. A device for generating one or more simulated CT images from MR images, comprising: a processorconfigured to retrieve MR image data representative of one or more anatomical regions, said MR image data comprising a plurality of pixels and/or voxels;configured to analyze said MR image data to identify a plurality of tissue and/or material types for one or more of said plurality of pixels and/or voxels,configured to register a corresponding tissue and/or material type-specific CT-based atlas comprising Hounsfield Unit (HU) values to each of said identified plurality of tissue and/or material types; andconfigured to compute one or more simulated CT images by assigning said Hounsfield Unit (HU) values to said pixels and/or voxels corresponding to said identified plurality of tissue and/or material types,wherein each tissue and/or material type-specific CT-based atlas corresponds to a specific one o... | KONINKLIJKE PHILIPS N.V. | G06F019/00 G06T007/11 G06T007/33 G06T005/00 G06T011/00 A61B006/03 A61B006/00 A61B005/055 G01R033/48 G01R033/56 A61N005/10 A61B005/00 G16H050/50
US10219719 | B2 | 2019-03-05 | Head-mounted electrode array | 2017-12-01 | A headset for defecting brain electrical activity may include a flexible substrate having first and second ends each configured to engage an ear of a subject and dimensioned to fit across the forehead of a subject. The headset may also include a plurality of electrodes disposed on the substrate and configured to contact the subject when the headset is positioned on the subject. First and second electrodes may contact top center and lower center regions of the forehead, respectively, third and fourth electrodes may contact front right and front left regions of the forehead, respectively, fifth and sixth electrodes may contact right side and left side regions of the forehead, respectively, and electrodes included within the securing devices may contact the ear regions. The third and fourth electrodes may be moveable in at least a vertical direction relative to the other electrodes. | 1. A headset for detecting brain electrical activity of a human subject comprising: a substrate dimensioned to fit a forehead of the subject;a plurality of electrodes disposed on the substrate so that the electrodes contact the subject when the headset is positioned on the subject;wherein a first electrode is configured to contact a lower center region of the forehead, a second electrode is configured to contact an upper center region of the forehead, a third electrode is configured to contact a front right region of the forehead, a fourth electrode is configured to contact a front left region of the forehead, a fifth electrode is configured to contact a right side region of the forehead, and a sixth electrode is configured to contact a left side region of the forehead;a nasion point, wherein the nasion point extends a consistent, predetermined distance from the first electrode and is dimensioned so that when the first electrode is aligned with the lower center region of the forehead, the nasion point is configured to be positioned between the eyebrows of the subject;a base interface region configured to be substantially aligned with a nasal centerline of the subject, the base interface region configured to extend from the substrate toward a top region of the subject's head; andcircuitry associated with the substrate and operably coupled to each of the plurality of electrodes. 2. The headset of claim 1, wherein the nasion point includes a tab. 3. The headset of claim 1, wherein the headset is dimensioned so that when the nasion point is positioned between the eyebrows of the subject, the plurality of electrodes are oriented on the forehead below a hairline of the subject. 4. The headset of claim 1, wherein the headset is dimensioned so that when the nasion point is positioned between the eyebrows of the subject, the third electrode and the fourth electrode are positioned on the forehead above the eyebrows of the subject. 5. The headset of claim 1, wherein the nasion point includes at least one visual indicia indicator. 6. The headset of claim 1, wherein at least one of the plurality of electrodes is a grounded electrode. 7. The headset of claim 1, wherein at least one portion of the substrate supporting the plurality of electrodes is configured to be circular. 8. The headset of claim 1, wherein the plurality of electrodes further includes a seventh electrode and an eighth electrode. 9. The headset of claim 1, further comprising a substrate extension dimensioned so that when the substrate is aligned with the forehead of the subject, the substrate extension is configured to be positioned substantially behind an ear of the subject. 10. A headset for detecting brain electrical activity of a human subject comprising: a substrate dimensioned to fit a forehead of the subject;a plurality of electrodes disposed on the substrate so that the electrodes contact the subject when the headset is positioned on the subject, wherein the plurality of elect... | Brainscope Company, Inc. | A61B005/0478 A61B005/00 A61B005/04
US10194814 | B2 | 2019-02-05 | Perception change-based adjustments in hearing prostheses | 2016-09-28 | Presented herein are substantially automated techniques that enable an electro-acoustic or other hearing prosthesis implanted in a recipient to use objective measurements to determine when the recipient is likely experiencing sound perception changes. Once one or more perception changes are detected, the hearing prosthesis may initiate one or more remedial actions to, for example, address the perception changes. As described further below, the one or more remedial actions may include adjustments to the recipient's operational map to reverse the one or more perception changes. | 1. A method, comprising: sampling neural activity in response to acoustic stimulation signals and electrical stimulation signals delivered by an electro-acoustic hearing prosthesis worn by a recipient;analyzing the sampled neural activity to determine that the recipient has experienced a sound perception change; andadjusting, based on the sound perception change experienced by the recipient, one or more operations of the electro-acoustic hearing prosthesis to remediate the sound perception change. 2. The method of claim 1, wherein adjusting one or more operations of the electro-acoustic hearing prosthesis to remediate the perception change comprises: adjusting a ratio of acoustic stimulation signals used to evoke perception of sound signals relative to electrical stimulation signals used to evoke perception of sound signals. 3. The method of claim 2, wherein adjusting a ratio of the acoustic stimulation signals to the electrical stimulation signals comprises: adjusting a level of the acoustic stimulation signals relative to a level of the electrical stimulation signals. 4. The method of claim 2, wherein adjusting a ratio of the acoustic stimulation signals to the electrical stimulation signals comprises: adjusting a perceptual loudness of the acoustic stimulation signals relative to a perceptual loudness of the electrical stimulation signals. 5. The method of claim 1, wherein adjusting one or more operations of the electro-acoustic hearing prosthesis to remediate the perception change comprises: adjusting a cross-over frequency at which the electro-acoustic hearing prosthesis transitions from delivery of acoustic stimulation signals to delivery of electrical stimulation signals. 6. The method of claim 1, wherein adjusting one or more operations of the electro-acoustic hearing prosthesis to remediate the perception change includes: correlating the sampled neural activity with predetermined neural activity that is specific for the recipient. 7. The method of claim 1, wherein adjusting one or more operations of the electro-acoustic hearing prosthesis to remediate the perception change includes: executing a real-time pattern matching process that correlates the sampled neural activity with respect to a database of known relationships between neural activity and electro-acoustic hearing prosthesis operational changes. 8. The method of claim 1, wherein sampling neural activity in response to acoustic stimulation signals and electrical stimulation signals delivered by an electro-acoustic hearing prosthesis worn by a recipient comprises: obtaining a plurality of acoustically-evoked responses and a plurality of electrically-evoked responses over a period of time. 9. The method of claim 1, further comprising: triggering at least one of an audible or visual alert indicative of the sound perception change. 10. The method of claim 1, further comprising: sending a perception change notification to a remote location, wherein the perception change notif... | Cochlear Limited | A61B005/04 A61N001/05 A61N001/36 H04R025/00 A61B005/12
US10231625 | B2 | 2019-03-19 | Internally-administered radiation therapy using endoscopic image guidance | 2016-03-02 | Systems and methods are provided for a catheter-based system of image-guided internally-administered treatment of medical conditions such as, for example, pancreatic cancer. A distal end of a catheter is positioned at a target site inside a patient's body. An imaging probe extended through the catheter collects image data of patient tissue at the target site. The image data is processed and a treatment plan is developed. A radiation source positioned at the distal end of the catheter without removing the catheter. In this way, images collected at the target tissue site can be used to develop a treatment plan and to guide the localized positioning and operation of a treatment device at the same internal tissue site—thereby providing higher resolution imaging than external-based imaging modalities and reduced exposure to radiation as compared to externally applied radiation therapies. | 1. A method of treating intracavity tissue, the method comprising: coupling a distal end of an imaging probe catheter to a proximal end of the catheter tube, the imaging probe catheter partially containing the imaging probe;positioning a distal end of a catheter tube at a target site inside an anatomical cavity;operating an imaging probe positioned at the distal end of the catheter tube to capture image data of the target site;generating three-dimensional images of the target site based on the captured image data;developing a radiation treatment plan based on the three-dimensional images;decoupling the distal end of the imaging probe catheter from the proximal end of the catheter tube before retracting the imaging probe from the catheter tube;retracting the imaging probe from the catheter tube after capturing the image data of the target site while the distal end of the catheter tube remains positioned at the target site;inserting the radiation source probe through the catheter tube to position the radiation source probe at the distal end of the catheter tube after retracting the imaging probe and before delivering a dosage of radiation;coupling a radiation controller to the proximal end of the catheter tube after inserting the radiation probe into the catheter tube; andoperating a radiation source probe to deliver the dosage of radiation according to the radiation treatment plan, wherein the radiation source probe is operated while positioned at the distal end of the catheter tube at the target site and, wherein the catheter tube is not retracted after capturing the image data and before delivering the dosage of radiation,wherein the proximal end of the catheter tube includes a first threaded coupling and a second threaded coupling, wherein the second threaded coupling is positioned coaxial to the first threaded coupling at a linear distance from the first coupling, and wherein a diameter of the first threaded coupling is different from a diameter of the second threaded coupling,wherein coupling a distal end of the imaging probe catheter to a proximal end of the catheter tube includes coupling the distal end of the imaging probe catheter to the first threaded coupling of the catheter tube, andwherein coupling the radiation controller to the proximal end of the catheter tube includes coupling the radiation controller to the second threaded coupling of the catheter tube. 2. The method of claim 1, wherein the act of operating the imaging probe to capture image data includes operating an optical coherence tomography (OCT) imaging probe to capture three-dimensional optical coherence tomography (OCT) image data of tissue at the target site. 3. The method of claim 1, wherein the act of operating the imaging probe to capture image data includes operating an ultrasound imaging probe to capture ultrasound image data of tissue at the target site. 4. The method of claim 1, wherein the act of operating the radiation source probe to deliver a dosage of rad... | OHIO STATE INNOVATION FOUNDATION | A61N005/10 A61B005/00 A61B008/12
US10213144 | B2 | 2019-02-26 | Nanopatterned biosensor electrode for enhanced sensor signal and sensitivity | 2016-01-25 | An electrode structure, which can be used as a biosensor, is provided that has non-random topography located on one surface of an electrode base substrate. The non-random topography of the electrode structure and the electrode base substrate of the electrode structure are of unitary construction and unitary composition and thus there is no interface is located between these elements of the electrode structure. | 1. An electrode structure comprising: an electrode base having non-random topography located on one surface of said electrode base, wherein said electrode base and said non-random topography are of uniform construction and uniform composition; anda biological functionalization material located directly on a surface of said non-random topography, wherein said uniform composition of said electrode base and said non-random topography comprise an amorphous conductive material. 2. The electrode structure of claim 1, wherein said non-random topography comprises repeating individually articulated features. 3. The electrode structure of claim 2, wherein each repeating individually articulated feature comprises rods, cones, or annular structures. 4. The electrode structure of claim 2, wherein each repeating individually articulated feature has a critical dimension from 5 nm to 900 nm. 5. The electrode structure of claim 2, wherein each repeating individually articulated feature has a height from 5 nm to 300 μm. 6. The electrode structure of claim 2, wherein each repeating individually articulated feature has an aspect ratio of 1:1 to 500:1. 7. The electrode structure of claim 2, wherein each repeating individually articulated feature has a pitch ratio of from 2:1 to 100:1. 8. The electrode structure of claim 1, wherein said biological functionalization material is further present on a surface of said electrode base. 9. The electrode structure of claim 1, wherein said biological functionalization material is composed of an oligonucleotide, a nucleic acid, a peptide, a ligand, a protein, an enzyme, or any other material apt to bind with a complementary target biomolecule. 10. The electrode structure of claim 1, wherein said biological functionalization material is composed of glucose oxidase or glucose dehydrogenase. 11. An electrode structure comprising: an electrode base having non-random topography located on one surface of said electrode base, wherein said electrode base and said non-random topography are of uniform construction and uniform composition; anda biological functionalization material located directly on a surface of said non-random topography, wherein said uniform composition of said electrode base and said non-random topography comprise a conductive material composed of a metallic glass, wherein said metallic glass includes an element selected from the group consisting of platinum, copper, nickel, phosphorous, palladium, zirconium, silver, aluminum, carbon and an alloy of one or more said elements. | International Business Machines Corporation YALE UNIVERSITY | G01N027/327 A61B005/1486 A61B005/145 A61B005/1468 B82Y040/00 B82Y015/00
US10213120 | B2 | 2019-02-26 | Systems, apparatuses and methods for sensing fetal activity | 2017-02-22 | The invention provides systems and methods for monitoring the wellbeing of a fetus by the non-invasive detection and analysis of fetal cardiac activity data, utilizing a plurality of acoustic sensors. | 1. A computer-implemented method, comprising: receiving, by at least one computer processor executing specific programmable instructions configured for the method, a plurality of Phonocardiogram (PCG) signals data inputs from a plurality of acoustic sensors;transforming, by the at least one computer processor, utilizing an Independent-Component-Analysis (ICA), at least one first subset of the PCG signals data inputs to form a plurality of ICA transforms;wavelet denoising, by the at least one computer processor, at least one second subset of the PCG signals data inputs to form a plurality of denoised PCG outputs;transforming, by the at least one computer processor, utilizing the ICA, the plurality of denoised PCG outputs to form a plurality of denoised ICA transforms;compiling, by the at least one computer processor, a plurality of detection heartbeat (DH) inputs, wherein the plurality of DH inputs comprises: i) the plurality of ICA transforms, andii) the plurality of denoised ICA transforms;detecting, by the at least one computer processor, locations of potential heartbeats in each of the DH inputs;calculating, by the at least one computer processor, a plurality of confidence scores, each of the confidence scores corresponding to one of the potential heartbeats, wherein each of the confidence scores describes a probability that the corresponding one of the potential heartbeats represents an actual heartbeat and not a noise;selecting, by the at least one computer processor, the ones of the DH inputs that include at least one actual heartbeat;dividing, by the at least one computer processor, the selected DH inputs into at least two groups:i) a first group of selected DH inputs containing potential fetal heartbeats, andii) a second group of selected DH inputs containing potential maternal heartbeats;selecting, by the at least one computer processor, from the first group of selected DH inputs, at least one of the plurality of selected DH inputs that contains at least one actual fetal heartbeat, based on the at least one of the plurality of confidence scores corresponding to the at least one of the actual heartbeats included in the at least one of the plurality of selected DH inputs;selecting, by the at least one computer processor, from the second group of selected DH inputs, at least one of the plurality of selected DH inputs that contains at least one actual maternal heartbeat, based on the at least one of the plurality of confidence scores corresponding to the at least one of the actual heartbeats included in the at least one of the plurality of selected DH inputs; andoutputting at least one visual indication corresponding to at least one of (a) the at least one actual maternal heartbeat and (b) the at least one actual fetal heartbeat. 2. The computer-implemented method of claim 1, wherein the wavelet denoising comprises: deconstructing, by the at least one computer processor, each PCG signals data input to generate a plurality of transform coeff... | Nuvo Group Ltd. | A61B005/024 A61B005/00 A61B005/04 A61B007/04 A61B005/0255 A61B005/0245 A61B005/0444 A61B005/0452 A61B005/0456
US10195450 | B2 | 2019-02-05 | Adaptable clinical usage profiles for advanced defibrillators | 2016-03-02 | A controller (20) for an advanced defibrillator (10) employs a therapy manager (30), a monitor manager (40), and a profile manager (50). In operation, the profile manager (50) manages a compilation of clinical usage profiles (60), each clinical usage profile (60) being derived from a different clinical usage of the advanced defibrillator (10) for the patient, and configures the therapy manager (30) and the monitor manager (40) responsive to a selection by a user of the advanced defibrillator (10) of one of the plurality of clinical usage profiles (60). Each clinical usage profile (60) includes a therapy profile (61) specifying a configuration of the therapy manager (30) for a delivery of an electric therapy to the patient. Each clinical usage profile (60) further includes a monitoring profile (62) specifying a configuration of the monitor manager (40) for a measuring of vital parameter(s) of the patient. | 1. A controller for an advanced defibrillator, the controller comprising: a therapy manager operable to manage a delivery of a plurality of electric therapies to a patient;a monitor manager operable to manage a measuring of vital parameters of the patient; anda profile manager operable to manage a compilation of clinical usage profiles, each clinical usage profile being derived from a different clinical usage of the advanced defibrillator for the patient, wherein each clinical usage profile includes a therapy profile specifying a configuration of the therapy manager for a delivery of one of the electric therapies to the patient,wherein each clinical usage profile further includes a monitoring profile specifying a configuration of the monitor manager for a measuring of at least one of the vital parameters of the patient,wherein the profile manager is configured to configure the therapy manager and the monitor manager responsive to a selection by a user of the advanced defibrillator of one of the plurality of clinical usage profiles, andwherein each clinical usage profile is based on one of a plurality of clinical environments including a crash cart, an in-hospital transport, an electrophysiology lab and an emergency medical service. 2. The controller of claim 1, wherein each clinical usage profile is based on one of the electrical therapies including a manual defibrillation, a synchronized cardioversion, an advanced external defibrillation and a pacing. 3. The controller of claim of claim 1, wherein each clinical usage profile is based on at least one of an age of the patient, a cardiovascular condition of the patient or a respiratory condition of the patient. 4. The controller of claim of claim 1, wherein each clinical usage profile is based on a user preference of the therapy manager and the monitor manager. 5. The controller of claim 1, wherein each therapy profile includes a delivery setting of at least one of a default patient category, a default energy dosage, a pace pulse width, a default pacing output current or a default pacing rate. 6. The controller of claim 1, wherein each monitor profile includes a measurement setting of at least one of an ECG, an FCG bandwidth, a heart rate, a pulse rate, SpO2, EtCO2, NIBP, IBP, a respiratory rate or a temperature. 7. The controller of claim 1, wherein each clinical usage profile further includes a user interface profile specifying a display operation of the advanced defibrillator. 8. The controller of claim 7, wherein each user interface profile includes a display setting of at least one of a display screen layout, ECG electrode labels, a default voice prompt volume, a default alarm volume, colors for measurements or default waves measurement sources. 9. The controller of claim 1, wherein each clinical usage profile further includes a device profile specifying a general operation of the advanced defibrillator. 10. The controller of claim 1, wherein the profile manager is further operable to... | Koninklijke Philips N.V. | A61N001/39 A61B005/0205 A61N001/362 A61B005/0215 A61B005/024 A61B005/0402 A61B005/08 A61B005/083 A61B005/145
US10206664 | B2 | 2019-02-19 | Spiral cut biopsy cannula | 2014-11-12 | Disclosed is an instrument useful for taking tissue samples from human or animal patients that includes a cannula or other similar elongate body cooperating with a stylet or similar device coaxially positioned within the cannula such that the cannula and stylet are useful for capturing and excising tissue. The cannula body includes at least one flexing region having one or more slits disposed in a generally helical slit pattern arranged around and along the cannula. Methods for taking tissue samples from a patient are also disclosed including navigating the cannula and stylet through various internal structures of the patient's body where the flexing region aids to avoid binding between the cannula and the stylet during the procedure. | 1. A biopsy instrument, comprising: a cannula including: an elongate metal cannula body having a proximal end, a distal end, and a metal cannula body wall having an outer surface defining an outermost surface of the biopsy instrument and an inner surface defining a cannula lumen within the elongate cannula body, the cannula lumen having a lumen width;a cutting surface at the distal end of the elongate cannula body, said cutting surface extending from said outer surface of said cannula body to said inner surface of said cannula body;at least one flexing region having a plurality of slits defined by the cannula body wall and extending through the cannula body wall to form through openings from said outermost surface into the cannula lumen, and a plurality of wall portions extending between adjacent slits, wherein the plurality of slits are arranged in a helical slit pattern extending circumferentially around and longitudinally along the elongate cannula body, and wherein each of the individual slits has a slit width of 0.001 inches to 0.005 inches; anda tissue collector including: an elongate collector body coaxially receivable within the cannula lumen, the elongate collector body terminating in a tissue penetrating member, said tissue penetrating member having lateral sidewalls converging in a distal direction to a pointed leading end, wherein the pointed leading end is held centrally within the cannula lumen when the tissue penetrating member is received in the cannula lumen; anda tissue receiving opening defined by the elongate collector body and disposed near a collector distal end of the elongate collector body, and wherein the pointed leading end is at the collector distal end of the elongate collector body distal to the tissue receiving opening. 2. The biopsy instrument of claim 1: wherein the one or more slits and wall portions forming the helical slit pattern are arranged in a plurality of turns extending circumferentially around and longitudinally along the cannula body; andwherein adjacent turns include radially offset wall portions. 3. The biopsy instrument of claim 1, wherein the slit width of each of the plurality of slits is uniform. 4. The biopsy instrument of claim 1, wherein the circumferentially extending slits are offset longitudinally along the elongate cannula body by a uniform longitudinal spacing, and wherein the uniform longitudinal spacing is greater than the slit width of any one slit. 5. The biopsy instrument of claim 4, wherein the uniform longitudinal spacing is between 0.005 inches and 0.03 inches. 6. The biopsy instrument claim 1, wherein the circumferentially extending slits have a slit length that is uniform. 7. The biopsy instrument of claim 6, wherein the ratio of lumen width to slit length is between 0.2 to 1 and 4 to 1. 8. The biopsy instrument of claim 6, wherein the slit length is between 0.004 inches and 0.41 inches. 9. The biopsy instrument of claim 1, wherein the at least one flexing region has a f... | Cook Medical Technologies LLC | A61B005/00 A61B010/02 A61M025/00
US10194801 | B2 | 2019-02-05 | Fiber optic sensor guided navigation for vascular visualization and monitoring | 2013-06-20 | A method for visualizing branches of a lumen includes inserting (402) a fiber optic shape sensing device into a lumen and determining (404) changes in the lumen based upon strain induced in the fiber optic shape sensing device by flow in the lumen. Locations of branches are indicated (410) on a rendering of the lumen. An instrument is guided (414) to the locations of branches indicated on the rendering. | 1. A system for monitoring a blood vessel, comprising: a processor;a memory coupled to the processor;a fiber optic shape sensing device configured to be inserted in a blood vessel for providing shape sensing data indicating blood flow in the blood vessel; anda display,wherein the memory includes instructions, when executed by the processor, configure the processor to:map branches of the blood vessel based on changes to the blood flow,generate an overlay image based on the shape sensing data, the overlay image indicating a shape of the blood vessel and locations of the branches,determine a count of a number of sealed branches, andcause the display to render the overlay image over a rendering of the blood vessel to provide a guide for visualizing the branches of the blood vessel, and update the overlay image to display the count of the number of sealed branches. 2. The system as recited in claim 1, wherein the instructions further configure the processor to use strain induced fluctuations measured by the fiber optic shape sensing device to determine a position of the blood vessel and the locations of the branches based upon the changes to the blood flow in the blood vessel. 3. The system as recited in claim 1, wherein the rendering includes an image of the blood vessel collected using an endoscope and the instructions further configure the processor to register the overlay image with the image of the blood vessel. 4. The system as recited in claim 3, further comprising a robot configured to guide one or more tools in accordance with the overlay image. 5. The system as recited in claim 4, wherein the one or more tools includes a tool to seal off the branches of the blood vessel to obtain the sealed branches. 6. The system as recited in claim 5, wherein the instructions further configure the processor to update the overlay image to indicate which branches have been sealed off. 7. The system as recited in claim 1, wherein the instructions further configure the processor to detect the branches based on a statistical analysis of the changes to the blood flow along a length of the blood vessel. 8. The system as recited in claim 1, wherein the instructions further configure the processor to include in the overlay image signposts at the locations of the branches to identify the locations of the branches. 9. The system as recited in claim 1, further comprising an imager configured to provide the rendering of the blood vessel as a real-time image. 10. The system as recited in claim 1, further comprising a tool configured to seal off the branches of the blood vessel to obtain the sealed branches. 11. A system for monitoring a blood vessel, comprising: a processor;a fiber optic shape sensing device configured to be inserted in a blood vessel for providing shape sensing data indicating blood flow in the blood vessel; anda display,wherein the processor is configured to:map branches of the blood vessel based on changes to the blood flow,generate an over... | KONINKLIJKE PHILIPS N.V. | A61B005/05 A61B005/00 A61B005/06 A61B001/00 A61B005/02 A61B005/026 A61B005/107 A61B017/068 A61B034/20 A61B034/30 A61B017/00 A61B090/00
US10194823 | B1 | 2019-02-05 | Physiological recording device with novel and proprietary connector | 2015-10-05 | Electrodes for use in electroencephalographic recording, including consciousness and seizure monitoring applications, have novel features that speed, facilitate or enforce proper placement of the electrodes, including aligning tabs and arrowed aligning juts, color coding, and an insulating bridge between reference and ground electrodes which ensures a safe application distance between the conductive regions of the two electrodes in the event of cardiac defibrillation or to prevent shorting between the adjacent electrodes by preventing the conductive path to be shared. A method of using a set of four such electrodes is also disclosed. | 1. A physiological electrode array comprising: a first electrode comprising a front, a back, and bottom, top, left and right sides;a conductive region surrounded by an insulating region on the back of the first electrode; anda male snap connector attached or integral to and on the front of the electrode first adapted for connecting to an electrode lead, the male snap connector in electrical connection with the conductive region,wherein the male snap connector is a non-standard male snap connector with the widest portion of the connector being between 2.5 mm and 3.75 mm in diameter and the electrode is part of an array of at least two electrodes, and where each electrode has a differently shaped non-standard male snap connector. 2. The physiological electrode of claim 1, wherein the first electrode is part of an array of at least three electrodes, and where each electrode has a differently shaped non-standard male snap connector. 3. The physiological electrode of claim 1, wherein the first electrode is part of an array of at least four electrodes, and where the male-snap connector of each electrode has at least one characteristic different from the male-snap connectors of the other electrodes, the differences being of size, shape, or color. 4. The physiological electrode of claim 1, wherein the conductive region is dry having surface features capable of penetrating the stratum corneum of the skin. 5. The physiological electrode of claim 1, wherein the conductive region is pre-gelled having a spongy well of electrically conductive electrolytic fluid, gel or colloid. 6. The physiological electrode of claim 1, wherein the non-standard male snap connector is further non-standard in shape such that the connector is not round. 7. The physiological electrode of claim 1, wherein the front of the electrode is characterized by a color matching a color of an electrode lead to which the electrode is adapted to be attached. 8. A physiological electrode comprising: an electrode comprising a front, a back, and bottom, top, left and right sides;a conductive region surrounded by a an insulating region on the back of the electrode; anda male snap connector attached or integral to and on the front of each electrode adapted for connecting to an electrode lead, the male snap connector in electrical connection with the conductive region,wherein the conductive region comprises an electrolytic fluid, gel or colloid with a hydrogen chloride (HCl) concentration greater than 7%, and the male snap connector is a non-standard male snap connector with the widest portion of the connector being between 2.5 and 3.75 mm in diameter. 9. The physiological electrode of claim 8, wherein the conductive region is dry having surface features capable of penetrating the stratum corneum of the skin. 10. The physiological electrode of claim 8, wherein the conductive region is pre-gelled having a spongy well of electrically conductive electrolytic fluid, gel or colloid. 11. The phys... | NeuroWave Systems Inc. | A61B005/0478 A61B005/0416
US10195257 | B2 | 2019-02-05 | Vaccine formulations comprising quillaja desacylsaponins and beta amyloid peptides or tau protein to induce a Th2 immune response | 2014-07-25 | The present invention relates to compositions and methods for the prevention and treatment of neurodegenerative diseases, such Alzheimer's disease, that are caused by misfolding, aggregating proteins. The compositions and methods of the present invention comprise a vaccine formulation comprising an antigen selected from the group consisting of i) amyloid-β or a peptide that has in its amino acid sequence part of the amyloid-β amino acid sequence, ii) hyperphosphorylated tau protein or one of its hyperphoshorylated peptides, or iii) a combination of antigens derived from groups i) and ii) and that are formulated with a non-acylated or deacylated, natural or synthetic, bidesmosidic triterpene glycoside carrying an aldehyde or ketone group, which acts as an adjuvant or immune agonist. These vaccine formulations are capable of stimulating a Th2 immunity or antibody response against antigens such as amyloid-β and tau derived antigens, but not a Th1 immune response. | 1. A vaccine formulation for human or veterinary use, comprising: (a) one or more of the following peptides or polypeptides: i) Aβ-protein (1-40), Aβ-protein (1-42) or Aβ-protein (1-43); orii) full length tau protein,and(b) one or more Quillaja desacylsaponins, having a 3-glucuronic acid residue, a quillaic acid as triterpene aglycone core with an aldehyde group at position 4, and lacking an acyl group on the oligosaccharide at the position 28 of the triterpene aglycone,wherein the 3-glucuronic acid residue is either alone or linked to a linear or branched oligosaccharide having from one to four glycosyl residues, and the oligosaccharide at position 28 is a linear or branched oligosaccharide having from two to seven glycosyl residues. 2. The vaccine formulation of claim 1, wherein said one or more peptides or polypeptides is Aβ-protein (1-40), Aβ-protein (1-42) or Aβ-protein (1-43). 3. The vaccine formulation of claim 2, wherein said one or more peptides or polypeptides is Aβ-protein (1-40). 4. The vaccine formulation of claim 2, wherein said one or more peptides or polypeptides is Aβ-protein (1-42). 5. The vaccine formulation of claim 1, wherein said one or more peptides or polypeptides is a full length tau protein. 6. The vaccine formulation of claim 5, wherein said peptide is phosphorylated at serine, threonine or tyrosine amino acid residues. 7. The vaccine formulation of claim 1, further comprising a pharmaceutically acceptable carrier or diluent. | Qantu Therapeutics, Inc. | A61K038/00 A61K049/00 A61K038/18 A61B005/00 C07K014/00 C07K016/00 A61K039/00 C07K014/435 A61K039/39
US10219733 | B2 | 2019-03-05 | Portable urine flow meter including a guide arranged in a nozzle part in a urine flow passage tube | 2016-03-22 | In this urine flow meter, a water wheel which is caused to rotate by a flow of urine from a urine flow passage tube is provided at a lower end side of the urine flow passage tube. The shape of a tip portion of the urine flow passage tube that causes urine to hit on the water wheel constitutes a nozzle part in which the tip-side is acutely processed, and an opening is formed in a sidewall surface of the tip-side. A guide is provided in a urine flow passage and is disposed in such a way that a tip of the guide is elongated as far as a tip-side region of the mine flow passage tube. The water wheel is caused to rotate by the flow of urine, and the urine flow rate can be detected on the basis of the rotation detection information. | 1. A urine flow meter comprising: a urine collection part configured to collect urine to urinate and provided at one end-side of a urine flow passage tube through which the urine to be collected by the urine collection part is to flow;a water wheel unit provided at the other end-side of the urine flow passage tube and having a water wheel configured to rotate by flowing of the urine to flow from the urine flow passage tube and having a plurality of blades, anda rotation detection means configured to detect rotation of the blades,wherein a shape of an end portion of the urine flow passage tube by which the urine is to be hit against the water wheel is formed so that a tip-side of the urine flow passage tube is acutely processed to form a nozzle part having an opening formed on a sidewall surface of the tip-side of the urine flow passage tube,wherein a guide extending in a longitudinal direction of the nozzle part is provided in a urine flow passage between the opening of the nozzle part and an opposite sidewall surface thereto and a tip of the guide is disposed to extend to a tip-side region of the urine flow passage tube and is obliquely formed to have a tapered shape, andwherein the urine to flow through the urine flow passage tube is to be introduced into the nozzle part, is to be guided by the guide, is to be introduced into the tip of the guide, is to be collected at the tip-side of the guide and is to flow down to tip-sides of the blades to rotate the water wheel, the rotation of the water wheel is to be detected by the rotation detection means and a urine flow rate is to be detected on the basis of the rotation detection information. 2. The urine flow meter according to claim 1, wherein an inner peripheral wall of the urine collection part is provided with a rotational flow-down suppressing guide having at least one of a concave part and a convex part configured so that the urine to be collected is to flow down from an upper part-side of the inner peripheral wall toward a lower part-side thereof without rotational flow-down, is to be collected to a urine introduction port-side of the urine flow passage tube and is then to flow down. 3. The urine flow meter according to claim 2, wherein a tip-side of the nozzle part is formed longer than the tip of the guide, a central portion of a peripheral wall of the longer part is formed with a urine ejection port, and the ejection port is disposed to face a tip portion of the blade. 4. The urine flow meter according to claim 2, wherein the rotation detection means is configured by a rotation detection sensor configured to detect the rotation information of the water wheel by using a composite magnetic wire configured to cause a large Barkhausen jump phenomenon. 5. The urine flow meter according to claim 1, wherein a tip-side of the nozzle part is formed longer than the tip of the guide, a central portion of a peripheral wall of the longer part is formed with a urine ejection port, and the ejection ... | GEO SYSTEM CO., LTD. | A61B005/20 G01F001/075 A61B005/00
US10231640 | B2 | 2019-03-19 | Device for detecting fullness of bladder | 2016-02-26 | One example embodiment is a device for detecting fullness of a bladder of a subject. The device includes a distension sensor, an electromyography (EMG) sensor and a microcontroller. The distension sensor is located on a waistband of a pant and detects changes to a curvature of skin adjacent the bladder. The EMG sensor is located in the pant and includes two EMG electrodes that detect potential difference caused by contractions of the bladder. The microcontroller processes signals received from the distension sensor and the EMG sensor and generates, based on the signals, an output value that indicates the fullness of the bladder. | 1. A device for detecting fullness of a bladder of a subject, comprising: a distension sensor that is located on a waistband of a pant and that detects changes to a curvature of skin adjacent the bladder of the subject;an electromyography (EMG) sensor that is located in the pant and that includes two EMG electrodes that detect potential difference caused by contractions of the bladder of the subject;a heart sensor that is located in the pant and that detects a heart rate variability (HRV) of a heart of the subject; anda microcontroller that processes signals received from the distension sensor, the EMG sensor and the heart sensor, and generates, based on the signals, an output value that indicates the fullness of the bladder,wherein the output value is generated based on the Equation Output value=−22+31*Distension+1.77*Heart Rate Variability−3.07*Amplitude of EMG. 2. The device of claim 1, wherein the microcontroller generates the output value based on static parameters of the subject that include age and weight and based on data from the distention sensor and the EMG sensor. 3. The device of claim 1 further comprising: an alert module that communicates with the microcontroller and generates an audio or visual alert when the fullness of the bladder reaches a predetermined threshold value. 4. The device of claim 1, wherein the EMG sensor is located on a crotch of the pant. 5. The device of claim 1, wherein the output value indicates a percentage of the fullness of the bladder. 6. The device of claim 1 further comprising: a transmitter that communicates with the microcontroller and that wirelessly transmits the output value to an electronic device that is remote from the pant, wherein the electronic device indicates the fullness of the bladder. 7. A method of measuring a fullness of a bladder of a person wearing an undergarment, the method comprising: sensing, with an electromyography (EMG) sensor provided in the undergarment worn by the person, changes in electric potential of the bladder of the person;sensing, with a distension sensor provided in the undergarment worn by the person, changes in curvature of the bladder of the person;sensing, with an infrared sensor provided in the undergarment worn by the person, heart rate variability (HRV) of the person; andanalyzing, with a microcontroller provided in the undergarment worn by the person, data from the EMG sensor, data from the distension sensor and data from the infrared sensor, to generate an output value that indicates the fullness of the bladder of the person,wherein the output value is generated based on the Equation Output value=−22+31*Distension+1.77*Heart Rate Variability−3.07*Amplitude of EMG. 8. The method of claim 7, further comprising: estimating, with the microcontroller, a percentage of the fullness of the bladder of the person based on dynamic parameters that include the data from the EMG sensor and the data from the distention sensor and based on static parameters that inc... | - | A61B005/0488 A61B005/20 A61B005/00 A61B005/107 A61B005/024 A61B005/0205
US10232056 | B2 | 2019-03-19 | Method for measuring toxicity of human CSF | 2015-04-16 | The problem is to provide a method that can quickly and efficiently evaluate the toxicity of human cerebrospinal fluid (CSF) with small amounts of human CSF. The problem is solved by a method comprising administering human CSF into the cerebral ventricle of a rodent such as a mouse, and evaluating the cognitive function of the rodent by using a behavioral pharmacological technique. | 1. A method for measuring a toxicity of human cerebrospinal fluid (CSF), comprising administering human CSF into a cerebral ventricle of a rodent, andevaluating a cognitive function of the rodent by using a behavioral technique,wherein the evaluating is carried out at about one hour from the time of administering human CSF. 2. The method according to claim 1, wherein the cognitive function evaluation is an evaluation of a short-term memory of the rodent. 3. The method according to claim 1, wherein the behavioral technique is a Y-maze test. 4. The method according to claim 1, wherein a dosage of the human CSF administered into the cerebral ventricle of the rodent is 5 μl or more. 5. The method according to claim 1, wherein the rodent is a mouse. 6. The method according to claim 1, wherein a dosage of the human CSF is 5 to 10 μL per rodent. 7. The method according to claim 6, wherein the dosage is 10 μL per rodent. 8. The method according to claim 1, wherein the human CSF is administered by injection. 9. A method for determining Alzheimer's disease, comprising administering human CSF into a cerebral ventricle of a rodent, andevaluating a cognitive function of the rodent by using a behavioral technique,wherein the evaluating is carried out at about one hour from time of administering human CSF. 10. The method according to claim 9, wherein the cognitive function evaluation is an evaluation of a short-term memory of the rodent. 11. The method according to claim 9, wherein the behavioral technique is a Y-maze test. 12. The method according to claim 9, wherein a dosage of the human CSF administered into the cerebral ventricle of the rodent is 5 μl or more. 13. The method according to claim 9, comprising comparing the cognitive function of a rodent administered with a control into the cerebral ventricle and the cognitive function of the rodent administered with the human CSF into the cerebral ventricle. 14. The method according to claim 9, wherein the rodent is a mouse. 15. The method according to claim 9, wherein a dosage of the human CSF is 5 to 10 μL per rodent. 16. The method according to claim 15, wherein the dosage is 10 μL per rodent. 17. The method according to claim 9, wherein the human CSF is administered by injection. 18. A method for measuring the medicinal effect of an agent for treating Alzheimer's disease, comprising (a) collecting human CSF from a subject after the administration of the agent;(b) administering the human CSF collected in the step (a) into a cerebral ventricle of a rodent; and(c) evaluating a cognitive function of the rodent administered with the human CSF collected after the administration of the agent,wherein said cognitive function evaluation is performed using a behavioral technique, andwherein the evaluating is carried out at about one hour from the time of administering human CSF. 19. The method according to claim 18, wherein the cognitive function evaluation is an evaluation of the short-term memory... | KYOWA HAKKO KIRIN CO., LTD. | A61B005/00 A61B010/00 A61K039/00 A61K049/00 C07K016/18 G01N033/68
US10241104 | B2 | 2019-03-26 | System for interacting with a cell | 2016-09-07 | Disclosed is a system for interacting with a cell and further communicating over a communication network is provided. The system includes a controller, a frequency generator, a first electrode, and a cell-chip circuitry. The frequency generator provides modulated alternating electric field with variable frequency. The controller releases routing instructions and further communicates through the communication network. The first electrode receives alternating electric field charges from the controller. The cell-chip circuitry is capacitively coupled to the first electrode. The cell-chip circuitry includes a second electrode, a harvester, a processor, a pulser, an analog switch matrix, a bi-directional communication unit, a pit, an inherent artificial intelligence interpreter, a analyzer, a nano needle, a third electrode. The cell-chip circuitry measures the field strength of the received charges from the harvester and generates pulsed intervals depending upon the field strength. The cell-chip circuitry further measures and communicates data with the controller through the e-field. The pit receives the cell. The cell reacts to the e-field. The inherent artificial intelligence interpreter performs successive approximation to monitor the reaction on the cell inside the pit on receiving instructions from the controller. The analyzer measures analog values of the e-field on the cell under the command of the inherent artificial intelligence interpreter; the analyzer communicates data to the bi-directional communication unit. The nano needle is inserted in the pit for bi-directionally communicating the e-field on the cell, and the third electrode is configured to provide space for the pit and floats against the ground. | 1. A system for interacting with a cell in a living organism, further the system communicates over a communication network, the system comprising: a controller for releasing routing instructions, further the controller communicates through the communication network;a frequency generator connected to the controller for providing modulated alternating electric field with variable frequency;a first electrode configured to receive alternating electric field charges from the controller;one or more cell-chip circuitries, wherein at least one cell-chip circuitry is capacitvely coupled to the first electrode, the one or more cell-chip circuitries comprising:a second electrode coupled to the first electrode and configured to receive mirror alternating charges of the first electrode's alternating electric field charges; a harvester converts the alternating electric field into DC power and further extracts clock signals synchronized with the e-field alternating electric field frequency;a processor that processes external operation commands and data received from the controller;a pulser configured to measure alternating electric field strength of the received alternating electric field charges from the harvester and generates pulsed intervals depending upon the alternating electric field strength;an analog digital switch matrix configured to receive routing instructions from the controller for making conditional temporary connections under the control of the processor, further the analog digital switch matrix routes pulsed intervals;a bi-directional communication unit is configured to modulate commands and bi-directionally communicate data with the controller through the alternating electric e-field;a pit having insulated walls, wherein the pit is configured to receive the cell;a third electrode configured to provide a space for the pit and floats against ground, wherein the pit is formed through the space;an inherent artificial intelligence interpreter is configured to perform successive approximation to monitor the cell inside the pit based on receiving instructions from the controller;an analyzer for measuring analog values of the alternating electric e-field on the cell under the command of the inherent artificial intelligence interpreter, the analyzer communicates data to the bi-directional communication unit;a charge chamber for switching polarized charges into the pit to ionize the cell;a nano needle is configured to be inserted through the third electrode and into the pit for bi-directionally communicating the alternating electric e-field on the cell; andwherein, the charge chamber receives signal from the inherent artificial intelligence interpreter to determine the amount of charge potential for treatment of the cell. 2. The system according to claim 1 wherein the nano needle is movable inside the pit towards the cell. 3. The system according to claim 2 wherein the movement of nano needle inside the living organism shreds the cell. 4. The system... | EPIC SEMICONDUCTORS INC. | A61N001/02 A61B005/053 G01N033/487 G01N027/06 G01N027/60 A61N001/40 A61N001/372 A61B005/00 H04L029/08
US10219749 | B2 | 2019-03-05 | Smart bed and user state monitoring system and user state monitoring method using the same | 2018-02-07 | Provided is a smart bed for monitoring a state of a user. The smart bed includes a mattress including at least one flexible tactile sensor configured to sense a state of a user lying on the bed and a bed frame configured to support the mattress. The flexible tactile sensor is positioned below a specific portion of the user. | 1. A smart bed comprising an array of tactile sensors configured to sense a state of a user lying on the mattress, Wherein each tactile sensor in the array of the tactile sensors comprises:a polymer layer,a first metal layer formed over the polymer layer,a first sensor layer including a first strain gauge formed over the first metal layer and a first metal wire connected to the first strain gauge, the first strain gauge being configured to change resistance depending on a first strain,a first cover layer configured to protect the first sensor layer,a second metal layer formed under the polymer layer,a second sensor layer including a second strain gauge formed under the bottom of the second metal layer and a second metal wire connected to the second strain gauge, the second strain gauge being configured to change resistance depending on a second strain, anda second cover layer configured to protect the second sensor layer. 2. The smart bed of claim 1, wherein the array of tactile sensors are embedded in a mattress body. 3. The smart bed of claim 1, wherein the array of tactile sensors include a detachment/attachment portion on one surface thereof, and are configured to be detached from/attached to a mattress body using the detachment/attachment portion. 4. The smart bed of claim 1, wherein the array of tactile sensors are configured to be positioned below and across a chest of the user. 5. A system for monitoring a state of a user, the system comprising: a smart bed comprising a mattress, wherein the mattress comprises an array of tactile sensors configured to sense a state of a user lying on the mattress, wherein the smart bed is configured to transmit a state information representing the sensed state; anda server comprising at least one processor and at least one communication interface, wherein the at least one communication interface is configured to receive the state information from the smart bed and wherein the at least one processor is configured to monitor the state of the user based on the received state information,wherein each tactile sensor in the array of the tactile sensors comprises:a polymer layer,a first metal layer formed over the polymer layer,a first sensor layer including a first strain gauge formed over the first metal layer and a first metal wire connected to the first strain gauge, the first strain gauge being configured to change resistance depending on a first strain,a first cover layer configured to protect the first sensor layer,a second metal layer formed under the polymer layer,a second sensor layer including a second strain gauge formed under the bottom of the second metal layer and a second metal wire connected to the second strain gauge, the second strain gauge being configured to change resistance depending on a second strain, anda second cover layer configured to protect the second sensor layer. 6. The system of claim 5, wherein the array of tactile sensors are configured to be positioned below and across a... | KOREA ELECTRONICS TECHNOLOGY INSTITUTE | A61B005/00 G01L001/22 G01L001/18 A47C031/00 A61B005/113 G01L005/00 G08B021/02 G08B021/04 G01L001/20 A61G007/05 A61B005/08 A47C023/00 A61B005/11
US10238332 | B2 | 2019-03-26 | Wrinkle measurement apparatus and wrinkle measurement method | 2015-06-26 | The present invention relates to a wrinkle measurement apparatus and a wrinkle measurement method. The wrinkle measurement apparatus according to one embodiment of the present invention comprises: a surface direction compression part including first and second contact parts arranged at a preset gap while coming into close contact with the skin, so as to compress the skin in the direction of the surface thereof; and a wrinkle measuring part for measuring skin wrinkles in at least two states among pre-compression, mid-compression and post-compression. | 1. A wrinkle measuring device, comprising: a skin compressor comprising first and second contact units placed in close contact with skin at a preset interval to compress the skin toward the skin surface to create wrinkles artificially; anda three-dimensional image measurement device configured to measure skin wrinkle by three-dimensional image measurement of the skin in at least two of a state before compression of the skin, a state during compression of the skin by the skin compressor, and a state after compression of the skin by the skin compressor; andwherein the three dimensional image measurement device measures skin elasticity in a form of time or length or area based ona difference in a length or an area of wrinkle between before and after compression of the skin by the skin compressor or between during and after compression of the skin by the skin compressor, ora restoration time taken for wrinkle after compression of the skin by the skin compressor to return to a state before compression. 2. The wrinkle measuring device according to claim 1, wherein the skin compressor comprises: the first and second contact units which can move between a first interval in non-compressed state and a second interval in compressed state;a through rod formed to pass through the first and second contact units; andposition fixing units placed at one side or two sides of the first and second contact units on the through rod, such that the interval between the first and second contact units is the first interval or the second interval. 3. The wrinkle measuring device according to claim 2, wherein an adhesive or an adhesive tape is formed on contact surfaces where the first and second contact units touch the skin. 4. A wrinkle measuring method, comprising: compressing, by first and second contact units placed in close contact with skin at a preset interval, the skin toward the skin surface during a preset period of time to create wrinkles artificially by adjusting the interval between the first and second contact units;measuring skin wrinkle by three-dimensional image measurement of the skin in at least two of a state before compression of the skin, a state during compression of the skin by the first and second contact units, and a state after compression of the skin by the first and second contact units, a state after compression of the skin by the first and second contact units, and skin elasticity based ona difference in a length or an area of wrinkle between before and after compression of the skin by the first and second contact units or between during and after compression of the skin by the first and second contact units, ora restoration time taken for wrinkle after compression of the skin by the first and second contact units to return to a state before compression. 5. The wrinkle measuring method according to claim 4, wherein the measuring of skin wrinkle comprises measuring at least one of an arithmetic average value of roughness profile, wrinkle d... | AMOREPACIFIC CORPORATION | A61B005/00 A61B005/103 A61B005/107
US10238321 | B2 | 2019-03-26 | Use of a barrier contact medium for chemo-chemo-optical sensors in transcutaneous applications | 2014-06-06 | The present invention relates to a chemo-optical sensor unit for transcutaneous measurement of a concentration of a gas, comprising: at least one sensing layer adapted to be irradiated with a predetermined radiation; and at least one gas-permeable layer adjacent to one side of the at least one sensing layer, adapted to pass gas whose concentration is to be measured through the gas-permeable layer towards the sensing layer; wherein said chemo-optical sensor unit is adapted to operate with a contact medium between the gas-permeable layer and the skin, wherein said contact medium comprises a barrier layer which is gas-permeable and impermeable to water and ions; and wherein the chemo-optical sensor unit is adapted to measure an optical response of the at least one sensing layer, whose optical response depends on the concentration of the gas. The present invention also relates to a system comprising such a chemo-optical sensor, as well as to a method for conditioning a chemo-optical sensor unit for measuring a concentration of a gas and a thereby obtainable conditioned sensor. | 1. A chemo-optical sensor unit for transcutaneous measurement of a concentration of a gas, comprising: at least one sensing layer adapted to be irradiated with a predetermined radiation;at least one gas-permeable layer adjacent to one side of the at least one sensing layer and adapted to pass gas whose concentration is to be measured through the at least one gas-permeable layer towards the at least one sensing layer;a contact medium configured to be positioned between the at least one gas-permeable layer and skin, wherein the contact medium comprises a barrier layer which is gas-permeable and impermeable to water and ions; andat least one photosensitive detector adapted to measure an optical response of the at least one sensing layer to the predetermined radiation, wherein the optical response depends on the concentration of the gas. 2. The chemo-optical sensor unit of claim 1, wherein the contact medium is at least one of biocompatible and thermally conductive. 3. The chemo-optical sensor unit of claim 1, wherein the barrier layer comprises a hydrophobic compound. 4. The chemo-optical sensor unit of claim 3, wherein the hydrophobic compound is a hydrophobic liquid. 5. The chemo-optical sensor unit of claim 4, wherein the hydrophobic compound or the hydrophobic liquid is a hydrocarbon, fluor or silicon containing oil, an organosilicone, a soft rubber, or a gel. 6. The chemo-optical sensor unit of claim 5, wherein: the hydrophobic liquid is an edible oil, a low melting edible wax, a crude oil derivate, a silicone oil, a silicone wax, or a perfluoro oil;the low melting edible wax is cocao butter; andthe crude oil derivate is a paraffin oil or a soft paraffin wax. 7. The chemo-optical sensor unit of claim 1, wherein the at least one gas-permeable layer and/or the at least one sensing layer comprises a silicon rubber. 8. The chemo-optical sensor unit of claim 1, wherein the barrier layer has a thickness such that the optical response is stable when the chemo-optical sensor unit is in contact with the contact medium having a constant gas concentration. 9. The chemo-optical sensor of claim 1, wherein the at least one sensing layer comprises luminescent material and wherein the at least one gas-permeable layer is adapted to prevent light from passing through the at least one gas-permeable layer. 10. The chemo-optical sensor of claim 1, wherein: the chemo-optical sensor is a transcutaneous sensor unit for measuring blood gas concentration; andthe blood gas concentration corresponds to a gas concentration of O2 and/or a gas concentration of CO2. 11. The chemo-optical sensor unit of claim 1, further comprising: at least one light source adapted to irradiate the at least one sensing layer; anda light guiding structure connected to the at least one light source, wherein the light guiding structure is connected to the at least one photosensitive detector, and wherein at least one of: the at least one light source, the light guiding structure, and th... | KONINKLIKE PHILIPS N.V. | A61B005/1455 A61B005/145 A61M016/00 A61B005/1477 G01N033/00
US10201303 | B2 | 2019-02-12 | Fluid analysis system | 2017-01-27 | Systems and method are disclosed for determining a concentration of an analyte in a fluid (e.g., blood). The system can draw blood from a patient and deliver the blood to a sample cell. A particular component of the fluid (e.g., plasma) may be separated and/or positioned such that the concentration of the analyte is measured in the particular component of the fluid (e.g., plasma). The sample cell can include a sample container that has two window pieces. The system can have a fluid passage having a tip configured to mate with a multi-lumen catheter without leaking. The multi-lumen catheter can have proximal and distal ports. A fluid pressure system can be configured to periodically draw fluid from vasculature through a proximal intravascular opening and the proximal port while maintaining a low pressure and/or flow rate to thereby reduce risk of reversing the fluid flow in a vessel and drawing infusates upstream into another intravascular opening. | 1. A fluid analysis system comprising: a fluid handling system that includes a patient end configured to provide access to a bodily fluid of a patient, wherein the fluid handling system is configured to draw a sample of bodily fluid from the patient through the patient end;an optical measurement system configured to measure a concentration of an analyte in the sample of bodily fluid; anda cuvette comprising: a first window piece that is configured to be transparent to light emitted by the optical measurement system for measuring the concentration of the analyte in the sample of bodily fluid in the cuvette;a second window piece that is configured to be transparent to the light emitted by the optical measurement system;a spacer positioned between the first window piece and the second window piece to provide a gap between the first window piece and the second window piece, wherein the gap forms a sample chamber between the first window piece and the second window piece, and wherein the sample chamber is configured to receive the sample of bodily fluid from the fluid handling system;a first clamping element; anda second clamping element, wherein the first and second clamping elements are positioned on opposite outer sides of the first and second window pieces, wherein the first and second clamping elements are secured to each other to provide support to the first and second window pieces, wherein the first and second clamping elements are configured to permit the light emitted by the optical measurement system to pass through the sample chamber of the cuvette. 2. The fluid analysis system of claim 1, comprising: a sample preparation system comprising the cuvette, wherein the sample preparation system is configured to receive the sample of bodily fluid from the fluid handling system and separate the sample of bodily fluid into a plurality of components. 3. The fluid analysis system of claim 2, comprising: a fluid passage having a tip configured to mate with a multi-lumen catheter without leaking, the multi-lumen catheter having: a proximal port communicating with a proximal port lumen that provides a fluid path to a proximal intravascular opening that is configured to open into a vessel having a fluid flow; anda distal port communicating with a distal port lumen that is independent from and not in fluid communication with the proximal port lumen and that provides a fluid path to a distal intravascular opening that is configured to open into the vessel distal of and downstream from the proximal intravascular opening to infuse infusates;a fluid pressure system in fluid communication with the fluid passage, the fluid pressure system configured to periodically automatically draw fluid from the vessel through the proximal intravascular opening and the proximal port and through the tip back into the fluid passage while maintaining a low pressure and/or flow rate to thereby reduce risk of reversing the fluid flow in the vessel and drawing infusates back up... | OptiScan Biomedical Corporation | A61B005/157 A61B005/00 A61B005/155 A61B005/145 A61B005/1455 A61B005/153 A61M039/10 A61B005/15 A61B005/1459 A61M005/172 G01N021/03 G01N021/07 G01N033/49 G06F019/00 A61M005/14 A61M005/142 A61M005/168 G01N021/35
US10213146 | B2 | 2019-02-26 | Measuring psychological stress from cardiovascular and activity signals | 2017-07-12 | A method and system for measuring psychological stress disclosed. In a first aspect, the method comprises determining R-R intervals from an electrocardiogram (ECG) to calculate a standard deviation of the R-R intervals (SDNN) and determining a stress feature (SF) using the SDNN. In response to reaching a threshold, the method includes performing adaptation to update a probability mass function (PMF). The method includes determining a stress level (SL) using the SF and the updated PMF to continuously measure the psychological stress. In a second aspect, the system comprises a wireless sensor device coupled to a user via at least one electrode, wherein the wireless sensor device includes a processor and a memory device coupled to the processor, wherein the memory device stores an application which, when executed by the processor, causes the processor to carry out the steps of the method. | 1. A method to measure psychological stress by a cloud server, comprising: receiving, by a cloud server, electrocardiogram (ECG) data from a wireless sensor;receiving, by the cloud server, R-R intervals based on the ECG data;receiving, by the cloud server, heart rate data based on the ECG data;determining, by the cloud server, a standard deviation of the R-R intervals (SDNN) within a predetermined time period;determining, by the cloud server, a stress feature (SF) using the SDNN by calculating a mean heart rate (HR) from the heart rate data within the predetermined time period and calculating the SF utilizing an algorithm SF=HR+α*SDNN, wherein the α includes a predetermined negative variable that allows for combining the HR and the SDNN;in response to reaching a threshold, performing, by the cloud server, adaptation to update a probability mass function (PMF); anddetermining, by the cloud server, a stress level (SL) using the SF and the updated PMF to continuously measure the psychological stress. 2. The method of claim 1, further comprising: receiving, by the cloud server, posture data, wherein the psychological stress is not measured if a posture state is active; anddisplaying the determined posture state to a user or another device. 3. The method of claim 2, wherein the posture state includes any of active, sitting, standing, leaning, and lying down. 4. The method of claim 1, wherein the performing adaptation to update the PMF comprises: grouping data into a predetermined distribution;calibrating the predetermined distribution according to a detected resting heart rate; andadjusting the predetermined distribution according to additional samples received. 5. The method of claim 4, wherein the adjusting the predetermined distribution according to the additional samples received comprises: in response to data arriving, multiplying all bins of the predetermined distribution by 1-ε; andadding ε to a bin corresponding to the data, wherein the ε includes a forgetting parameter for how much the PMF changes with each adaptation run. 6. The method of claim 1, wherein the determining the stress level (SL) using the SF and the PMF further comprises: adding all bins below a bin corresponding to the SF; andcomputing the SL utilizing an algorithm that includes a probability mass function for a given posture (PMFposture), the SF, and the added bins. 7. The method of claim 6, further comprising: adding a fraction of a current bin to improve granularity. 8. The method of claim 1, further comprising: tracking both a mean and a standard deviation of a probability distribution as the probability distribution adapts over time; andcombining the mean and the standard deviation to measure long-term stress. 9. A system to measure psychological stress, comprising: a wireless sensor device coupled to a user via at least one electrode, wherein the wireless sensor device includes a transmitter; anda cloud server including: a processor, receiver, and memory device,w... | VITAL CONNECT, INC. | A61B005/00 A61B005/16 A61B005/11 A61B005/044 A61B005/0456 A61B005/04 A61B005/0245 A61B005/024 A61B005/0468
US10242465 | B2 | 2019-03-26 | Method for determining a projection data set, projection-determining system, computer program product and computer-readable storage medium | 2018-02-21 | A raw data set is acquired using a scan protocol via an imaging medical device. In an embodiment of a method, the raw data set and the scan protocol are transmitted from the medical device to a reconstruction unit. Furthermore, an at least two-dimensional image data set is calculated from the raw data set via the reconstruction unit. Furthermore, a display parameter is fetched via the reconstruction unit, the display parameter being assigned to the scan protocol and the display parameter defining a first projection method for the image data set. Furthermore, the image data set and the display parameter are transmitted from the reconstruction unit to a display unit, the reconstruction unit and the display unit being spatially separate. Furthermore, a first projection data set is determined by applying the first projection method to the image data set via the display unit. | 1. A method for determining a projection data set, comprising: acquiring a raw data set using a scan protocol via an imaging medical device;transmitting the raw data set and the scan protocol from the imaging medical device to a reconstruction unit;calculating an at least two-dimensional image data set from the raw data set via the reconstruction unit;fetching a display parameter via the reconstruction unit, the display parameter being assigned to the scan protocol, the display parameter defining a first projection method for the image data set;transmitting the image data set and the display parameter from the reconstruction unit to a display unit, the reconstruction unit and the display unit being spatially separate; anddetermining a first projection data set by applying the first projection method to the image data set via the display unit. 2. The method of claim 1, wherein the scan protocol includes the display parameter, and wherein the fetching is performed by extraction of the display parameter from the scan protocol. 3. The method of claim 1, wherein the fetching is based on a database including pairs of reference scan protocols and reference display parameters, and wherein the display parameter is the reference display parameter for which an associated reference scan protocol corresponds to the scan protocol. 4. The method of claim 1, wherein the display parameter defines a second projection method for the image data set, the method further comprising: determining a second projection data set by applying the second projection method to the image data set via the display unit. 5. The method of claim 1, further comprising: receiving a changed display parameter via the display unit, wherein the changed display parameter defines a changed first projection method for the image data set; anddetermining a changed first projection data set by applying the changed first projection method to the image data set via the display unit. 6. The method of claim 5, further comprising: receiving a reset instruction via the display unit, anddisplaying the first projection data set via the display unit. 7. The method of claim 1, wherein the image data set includes DICOM data. 8. The method of claim 1, wherein the first projection data set is a two-dimensional representation of the image data set or a temporal sequence of two-dimensional representations of the image data set. 9. The method of claim 4, wherein at least one of the first projection method and the second projection method includes at least one projection type and one projection direction. 10. The method of claim 9, wherein the projection type corresponds to one of: slice display,maximum intensity projection,multiplanar reconstruction,volume rendering, orsubtraction projection. 11. The method of claim 4, wherein at least one of the first projection method and the second projection method includes a rule for mapping intensity values of the image data set on at least one of gray and color t... | SIEMENS HEALTHCARE GMBH | G06K009/00 G06T011/00 A61B005/055 G06F019/00 A61B090/00 A61B005/00 G16H030/20 G09G005/00
US10238476 | B2 | 2019-03-26 | Method of attaching a dental article to the surface of the tooth | 2017-05-02 | A method of attaching a dental article to the surface of a tooth includes providing the dental article and applying a coating including upconversion phosphors to a surface of the dental article. The method also includes applying a dental cement composition to the surface of the tooth and placing the dental article on the surface of the tooth such that the coating is adjacent the dental cement composition. The dental cement composition includes a polymerizable resin and a photoinitiator and is substantially free of upconversion phosphors. The method further includes irradiating the coating with a radiation source that emits radiation at a pre-determined fixed wavelength that causes the upconversion phosphors to emit radiation at an activation wavelength of the dental cement composition photoinitiator such that the dental cement composition cures in a region adjacent the coating and removing remaining uncured dental cement composition outside the dental article from the tooth. | 1. A method of attaching a dental article to the surface of a tooth, the method comprising: providing the dental article to be attached to the surface of the tooth;applying a coating comprising upconversion phosphors to a surface of the dental article configured to face toward the surface of the tooth;applying to the surface of the tooth a dental cement composition comprising a polymerizable resin and a photoinitiator, wherein the dental cement composition is substantially free of upconversion phosphors;placing the dental article on the surface of the tooth such that the coating comprising upconversion phosphors is adjacent the dental cement composition;irradiating the coating comprising upconversion phosphors with a radiation source that emits radiation at a pre-determined fixed wavelength in a range of the electromagnetic spectrum that causes the upconversion phosphors to emit radiation at an activation wavelength of the dental cement composition photoinitiator such that the dental cement composition cures in a region adjacent the coating; andremoving remaining uncured dental cement composition outside the dental article from the tooth. 2. The method of claim 1, wherein the dental article is an orthodontic bracket. 3. The method of claim 2, wherein the surface of the tooth is a labial surface of the tooth. 4. The method of claim 1, wherein the dental article is a dental prosthetic. 5. The method of claim 4, wherein the dental prosthetic is a crown. 6. The method of claim 1, wherein the coating comprising upconversion phosphors further comprises a resin binder. 7. The method of claim 6, wherein the coating comprising upconversion phosphors is at least 50% by weight upconversion phosphors. 8. The method of claim 1, wherein the step of applying the coating to the surface of the dental article comprises coating an outer periphery of the surface of the dental article. 9. The method of claim 1, wherein the step of applying the coating to the surface of the dental article comprises leaving an outer edge of the surface of the dental article uncoated. 10. The method of claim 1, wherein the coating composition comprises a resin binder and wherein the resin binder of the coating composition is the same as the polymerizable resin of the dental cement. 11. The method of claim 1, wherein the step of irradiation comprises irradiating the upconversion phosphors with near-infrared radiation having a wavelength in the range of about 780 nm to about 1064 nm. 12. The method of claim 1, wherein the dental article is metallic, the method further comprising, after the step of removing remaining uncured dental cement composition outside the dental article from the tooth, irradiating the dental article with a blue light to cure any remaining uncured dental cement composition intermediate the labial surface of the tooth and the surface of the dental article. | DENTSPLY SIRONA INC. | A61C013/15 G01N021/64 C09D005/22 A61C013/00 A61B005/00 B33Y010/00 B33Y080/00 A61C005/30 A61K006/00 A61K006/02 A61K006/083 B33Y030/00 A61C013/09 A61C005/70 A61C005/77 B29C064/129 A61C007/14 A61C007/16 B29L031/00
US10219828 | B2 | 2019-03-05 | Devices, systems, and methods for transradial access | 2011-10-27 | Devices, systems, and methods for transradial access. In at least one embodiment of a device for providing access to a vessel or other luminal organ of the present disclosure, the device comprises a needle having a needle tip, a sheath positioned around at least part of the needle, the sheath defining an aperture at a distal sheath end, and a protractor in communication with the needle, whereby engagement of the protractor causes the needle tip to protract from the sheath, and whereby release of the protractor causes the needle tip to retract into the sheath. | 1. A device for providing access to a vessel or other luminal organ and to prevent overperforation of the same, the device comprising: a needle having a needle tip and having a sensor coupled to the needle, the sensor operable to detect blood;a sheath positioned around at least part of the needle, the sheath defining an aperture at a distal sheath end through which the needle Up can protract, an interior space around the needle positioned therein, and having a tapered distal end configured for percutaneous insertion into a vessel or other luminal organ, wherein at least a portion of a wall of the sheath is comprised of translucent or transparent material;a protractor in communication with the whereby engagement of the protractor causes the needle tip to protract from the sheath through the aperture, and whereby release of the protractor causes the needle tip to retract through the aperture into the sheath;an actuator in communication with the needle, the actuator configured to facilitate movement of the needle within the sheath while the sheath remains fixed; anda processor operably coupled to the actuator, the processor operable to direct operation of the actuator;wherein the device is configured so that when the needle tip punctures the vessel or other luminal organ underneath skin after puncturing the skin and is advanced along with the sheath so that the distal sheath end is also positioned within the vessel or other luminal organ and so that fluid within the vessel or other luminal organ is in contact with the needle tip, the fluid can enter the interior space of the sheath directly through the aperture and be visually detected within the sheath through the portion of the sheath wall comprising the translucent or transparent material to indicate that the distal sheath end is positioned within the vessel or other luminal organ;wherein the device is further configured and operable to operate the actuator, from directions from the processor, to retract the needle tip of the needle into the aperture of the sheath in response to blood being detected by the sensor so to prevent overperforation of the vessel or other luminal organ; andwherein the sheath is detachable from a remainder of the device, and wherein the remainder of the device includes at least the needle, protractor actuator and processor, such that the remainder of the device can be withdrawn from the vessel or other luminal organ without removing the sheath. 2. The device of claim 1, wherein the protractor is selected from the group consisting of a button and a rotatable dial. 3. The device of claim 1, wherein the tapered distal end of the sheath is configured to allow blood or other bodily fluids to pass between an outside wall of the needle and the aperture when the needle is protracted from the sheath. 4. The device of claim 1, further comprising: a needle mechanism in communication with the needle and the protractor, the needle mechanism operable to facilitate protraction and r... | DTherapeutics, LLC | A61B017/34 A61B017/00 A61B005/053 A61B005/145
US10232176 | B2 | 2019-03-19 | Biological signal display apparatus | 2011-10-06 | A biological signal display apparatus includes: a stimulation unit which performs stimulation on a living body; a measurement unit which measures an evoked response evoked by the stimulation; a calculator which calculates a feature amount of the evoked response; a display unit; and a display controller which, based on the feature amount calculated by the calculator, displays a bar-shaped image on the display unit, each time when the stimulation is performed, the bar-shaped image corresponding with the evoked response on the display unit. | 1. A biological signal display apparatus comprising: a stimulator configured to stimulate a living body;a display; andat least one central processing unit configured to:control the stimulator to sequentially apply stimuli to the living body, the sequentially applied stimuli having a predetermined value;receive evoked signals of evoked responses to the sequentially applied stimuli;analyze the evoked signals to determine values of the evoked responses; andcontrol the display to maintain on the display a bar graph of laterally rectangular bar-shaped images corresponding to the evoked responses, the laterally rectangular bar-shaped images disposed in vertically arranged columns along an abscissa of the bar graph and heights of the vertically arranged columns of laterally rectangular bar-shaped images along an ordinate of the bar graph corresponding to values of the evoked responses, a first vertically arranged column among the vertically arranged columns of laterally rectangular bar-shaped images comprising:a first laterally rectangular bar-shaped image corresponding to a maximum value of the evoked responses, the first laterally rectangular bar-shaped image including a first side of a first length, along the abscissa of the bar graph, andthe first laterally rectangular bar-shaped image including a second side of a second length smaller than the first length, along the ordinate of the bar graph; anda second laterally rectangular bar-shaped image corresponding to a present value of a current evoked response to stimuli most recently applied to the living body,wherein the first laterally rectangular bar-shaped image and the second laterally rectangular bar-shaped image are simultaneously displayed in the first vertically arranged column,wherein the first laterally rectangular bar-shaped image and the second laterally rectangular bar-shaped image are vertically stacked in the first vertically arranged column such that the second laterally rectangular bar-shaped image is displayed below the first laterally rectangular bar-shaped image along the ordinate of the bar graph, andwherein the first laterally rectangular bar-shaped image and the second laterally rectangular bar-shaped image include the same coordinates along the abscissa of the bar graph;wherein the at least one central processing unit is further configured to control the display to display a second vertically arranged column, among the vertically arranged columns of laterally rectangular bar-shaped images, adjacent to the first vertically arranged column along the abscissa of the bar graph. 2. The biological signal display apparatus according to claim 1, wherein the at least one central processing unit is further configured to control the display to update the first laterally rectangular bar-shaped image and the second laterally rectangular bar-shaped image based on the values of the evoked responses. 3. The biological signal display apparatus according to claim 1, wherein the evoked responses... | NIHON KOHDEN CORPORATION | A61B005/00 A61B005/0484 A61B005/0488 A61B005/044 A61N001/36 A61N001/08 A61N001/372
US10206615 | B2 | 2019-02-19 | Content evaluation system and content evaluation method using the system | 2014-09-12 | A reliable content evaluation method and system are disclosed. The system includes a brainwave detector, a bio signal detector, a first controller, and a second controller. The brainwave detector detects a brainwave signal of a subject provided with content and outputs a result. The bio signal detector detects bio signals of the subject and outputs a result. The first controller can modify the brainwave and the bio signals to a signal level available for the second controller. The second controller detects change of the brainwave signal and the bio signal through an analysis of the brain wave signal and the bio signal from the first controller. Then, the second controller determines at least one of a degree of engagement and an emotional reaction of the subject to the content, using changes in the brainwave signal and the bio signal, and evaluates the content using the determined results. | 1. A media content evaluation system, comprising: a brainwave detector comprising a brainwave detector cap configured to be worn on a subject's head and to detect a brainwave signal at a first time and a second time;a bio signal detector comprising a facial electromyogram sensor and at least one of a Galvanic skin response sensor, a heart rate sensor, a body temperature, and a respiration sensor, and configured to detect a bio signal at the first time and the second time;a camera to obtain images at the first time and the second time;a media content device configured to expose media content to the subject at the second time;a controller configured to: receive the brainwave signal from the brainwave detector, the bio signal from the bio signal detector, and the image from the camera at the first time of the subject,receive the brainwave signal from the brainwave detector, the bio signal from the bio signal detector, and the image from the camera at the second time of the subject,determine a change in the brainwave signal and a change in the bio signal between the first and second times,determine a degree of engagement and an emotional reaction of the subject using the change of the brainwave signal and the change of the bio signal,analyze a movement of the subject from the images received from the camera to provide analyzed results,verify the determined degree of engagement and the emotional reaction of the subject using the analyzed results, including removing motion noise due to drowsiness, unconscious movements, or reflect movements from the brainwave signal and the bio signal, andevaluate the media content exposed to the subject at the second time using at least one of the degree of the engagement and the emotional reaction; andan evaluation standard storage having stored thereon evaluation standard data to evaluate the media content,wherein the controller is further configured to evaluate at least one of the degree of engagement and the emotional reaction based on the evaluation standard data, and update the evaluation data stored in the evaluation standard storage based on the evaluation of the media content, andwherein the evaluation standard data is sorted and stored according to a criteria comprising at least one of type of the media content, age of the subject, and sex of the subject. 2. The media content evaluation system of claim 1, wherein the brainwave comprises at least one of a frontal midline theta wave or an alpha wave. 3. The media content evaluation system of claim 2, wherein the brainwave cap comprises an electrode configured to detect a blinking eye. 4. The media content evaluation system of claim 3, wherein the controller is configured to analyze the brainwave signal through an independent component analysis that removes eye-blink artifacts from a result associated with the detected brainwave signal. 5. The media content evaluation system of claim 3, wherein the controller is configured to determine that the degree of en... | NHN Entertainment Corporation | A61B005/00 A61B005/0476 A61B005/0484 A61B005/16 A61B005/0478 A61B005/0205 G06Q030/02 G07F017/32 A61B005/0496 A61B005/11 A61B005/0488 A61B005/053 A61B005/024 A61B005/01 A61B005/08
US10201281 | B2 | 2019-02-12 | System, method and article for normalization and enhancement of tissue images | 2016-05-16 | In medical imaging, a fiducial marker facilitates tissue image correlation that allows for image analysis, normalization and correction of the optical exposure and spectral and spatial distribution in order to compensate for the surface reflections, sub surface tissue interactions and spatial orientation of the excitation and imaging axes to the subject tissue. Using a cross comparison, clinicians can model tissue image data in different forms in order to reference and compare data from various spectral components and or from different images. This may enhance human interpretation between images including the variations between images even when the spectral, spatial and optical conditions or the image resolution or sensitivity are compromised. Such may be used to assess cosmetic, moisturizing, therapeutic materials and treatments. | 1. A fiducial marker for use in tissue imaging, comprising: a substrate having a defined profile and bearing a plurality of sections having respective wavelength selective absorption, reflectance or florescence characteristics, at least a first number of the sections form a color chart of a plurality of different colors and at least a second number of the sections are optical phantoms that match respective ones of a number of spectral characteristics of living tissue, wherein a first set of the sections includes a first color chart having a black section, a white section, a plurality of sections each of which is a respective shade of grey and a plurality of sections each of which is a respective one of a plurality of additional colors, all the sections of the first set overlaid by a scattering layer, and a second set of the sections includes a second color chart having a black section, a white section, a plurality of sections each of which is a respective shade of grey and a plurality of sections each of which is a respective one of a plurality of additional colors, none of the sections of the second set overlaid by a scattering layer. 2. The fiducial marker of claim 1 wherein the scattering layer overlaying all of the sections of the first set of sections has a number of characteristics that simulate a number of optical characteristics of at least one layer of the living tissue. 3. The fiducial marker of claim 2 wherein the optical characteristics are those of skin. 4. The fiducial marker of claim 2 wherein the second number of the sections includes at least one of a first section having a selective spectral absorption at a waveband of about 330 nm to about 500 nm, a second section having a selective spectral absorption at a wavelength at about 415 nm, about 515 nm, or about 590 nm, a third section having a selective spectral absorption at a waveband of about 340 nm to about 400 nm, a fourth section having a selective spectral fluorescence at a waveband of about 450 nm to about 550 nm, or a fifth section having a selective spectral absorption at about 550 nm, about 630 nm, about 730 nm, or about 820 nm or a reflection peak at about 514 nm, about 606 nm or about 739 nm. 5. The fiducial marker of claim 4 wherein the fourth section includes at least one of fluorescein or 5-carboxyfluorescein. 6. The fiducial marker of claim 2 wherein the second number of the sections includes each of a melanin layer phantom section having a selective spectral absorption at a waveband of about 330 nm to about 500 nm, a hemoglobin layer phantom section having a selective spectral absorption at a wavelength at about 415 nm, about 515 nm, or about 590 nm, a first collagen layer phantom section having a selective spectral absorption at a waveband of about 340 nm to about 400 nm, a second collagen layer phantom section having a spectral fluorescence at a waveband of about 450 nm to about 550 nm, and a fifth section having a selective spectral absorption at about 550... | Cernoval, Inc. | A61B005/00 A61B005/11 G03B015/00 G03B015/14 A61B005/0205 A61B005/026 A61B005/145 A61B005/1455
US10223934 | B2 | 2019-03-05 | Systems and methods for expressive language, developmental disorder, and emotion assessment, and contextual feedback | 2016-05-30 | In some embodiments, a method that includes capturing sound in a natural language environment using at least one sound capture device that is located in the natural language environment. The method also can include analyzing a sound signal from the sound captured by the at least one sound capture device to determine at least one characteristic of the sound signal. The method additionally can include reporting metrics that quantify the at least one characteristic of the sound signal. The metrics of the at least one characteristic can include a quantity of words spoken by one or more first persons in the natural language environment. Other embodiments are provided. | 1. A system comprising: a sound capture component configured to capture sounds produced by one or more first persons and a plurality of other sound sources in a natural language environment, wherein the plurality of other sound sources includes people other than the one or more first persons;a sound processor coupled to the sound capture component and configured to analyze a sound signal from the sound capture component and identify characteristics from the sound signal; anda reporting component configured to be in data communication with the sound processor and configured to report metrics that quantify the characteristics of the sound signal,wherein: the metrics of the characteristics comprise a quantity of words spoken by the one or more first persons in the natural language environment. 2. The system of claim 1, wherein the sound capture component is located proximate to a key child who is different from the one or more first persons. 3. The system of claim 1, wherein the sound capture component and the sound processor are integrated as a single device. 4. The system of claim 1, wherein the reporting component logs metrics for review at a time after the sound is captured. 5. The system of claim 1, wherein each of the one or more first persons is an adult. 6. The system of claim 5, wherein the sound capture component is located proximate to a key child who is different from the one or more first persons. 7. The system of claim 1, wherein the metrics of the characteristics comprise a frequency of conversational turn-taking. 8. The system of claim 1, wherein the metrics of the characteristics comprise a duration of conversational turn-taking. 9. A method comprising: capturing sound in a natural language environment using at least one sound capture device that is located in the natural language environment;analyzing a sound signal from the sound captured by the at least one sound capture device to determine at least one characteristic of the sound signal; andreporting metrics that quantify the at least one characteristic of the sound signal,wherein: the metrics of the at least one characteristic comprise a quantity of words spoken by one or more first persons in the natural language environment. 10. The method of claim 9, wherein the at least one sound capture device is located proximate to a key child who is different from the one or more first persons. 11. The method of claim 9, wherein each of the one or more first persons is an adult. 12. The method of claim 9 further comprising logging the metrics in a log for subsequent analysis and presentation to a user. 13. The method of claim 11, wherein the at least one sound capture device is located proximate to a key child who is different from the one or more first persons. 14. The method of claim 9, wherein the at least one sound capture device is integrated as a single device with a sound processor that analyzes the sound signal to determine the at least one characteristic of the sou... | Lena Foundation | G09B005/00 G09B019/04 A61B005/00 G10L025/60 G06F019/00 G10L025/63 A61B005/16 G10L025/03 G10L025/66
US10216894 | B2 | 2019-02-26 | Multimode sensor devices | 2014-09-09 | The disclosure provides BMDs that have multiple device modes depending on operational conditions of the devices, e.g., motion intensity, device placement, and/or activity type, the device modes are associated with various data processing algorithms. In some embodiments, the BMD is implemented as a wrist-worn or arm-worn device. In some embodiments, methods for tracking physiological metrics using the BMDs are provided. In some embodiments, the process and the BMD applies a time domain analysis on data provided by a sensor of the BMD when the data has a high signal (e.g., high signal-to-noise ratio), and applies a frequency domain analysis on the data when the data has a low signal, which contributes to improved accuracy and speed of biometric data. | 1. A biometric monitoring device comprising: one or more sensors providing sensor output data comprising information about a user's physiological activity when the biometric monitoring device is worn by the user;a display device configured to display values of physiological metrics generated for the user; andone or more processors configured to: (a) operate the one or more sensors to provide the sensor output data when the biometric monitoring device is worn by the user;(b) determine that a first portion of the sensor output data includes data indicative of the user being engaged in a first activity and that a signal strength characteristic for the first portion of the sensor output data is higher than a first threshold value, wherein the first activity is walking and/or running;(c) update, based at least in part on the determination of (b), a heart rate metric using information obtained from a time domain analysis of the first portion of the sensor output data;(d) determine that a second portion of the sensor output data includes data indicative of the user being engaged in a second activity and that a signal strength characteristic for the second portion of the sensor output data is less than or equal to a second threshold value, wherein the second activity is selected from the group consisting of: elliptical machine exercise, stair machine exercise, cardio exercise machines, weight training, driving, swimming, biking, sleeping, driving, stair climbing, rock climbing, and any combination thereof;(e) update, based at least in part on the determination of (d), the heart rate metric using information obtained from a frequency domain analysis of the second portion of the sensor output data;(f) repeat (b) through (e) for additional portions of the sensor output data; and(g) control the display device of the biometric monitoring device to display the heart rate metric. 2. The biometric monitoring device of claim 1, wherein the biometric monitoring device comprises a wrist-worn biometric monitoring device or an arm-worn biometric monitoring device. 3. The biometric monitoring device of claim 1, wherein operation (b) comprises characterizing the sensor output data based on a signal norm, a signal energy/power in certain frequency bands, a wavelet scale parameter, and/or a number of samples exceeding one or more thresholds. 4. The biometric monitoring device of claim 1, wherein the frequency domain analysis in (e) requires more computation per unit of duration of the sensor output data than the time domain analysis in (c). 5. The biometric monitoring device of claim 1, wherein the frequency domain analysis in (e) requires more computation per unit of the heart rate metric than the time domain analysis in (c). 6. The biometric monitoring device of claim 1, wherein the sensor output data comprise raw data directly obtained from the one or more sensors without preprocessing and/or data derived from the raw data after preprocessing. 7. The biometric m... | Fitbit, Inc. | G06F019/10 A61B005/11 A61B005/00 A61B005/0205 G01C022/00 G06F019/00 A61B005/024
US10219748 | B2 | 2019-03-05 | Gastrointestinal sensor implantation system | 2015-01-21 | A gastrointestinal (GI) sensor deployment device is disclosed. In implementations, the sensor deployment device includes an orally-administrable capsule with a tissue capture device removably coupled to the orally-administrable capsule. The tissue capture device includes a plurality of fasteners for connecting the tissue capture device to GI tissue within a body. A biometric sensor is coupled to the tissue capture device for continuous or periodic monitoring of the GI tract of the body at the GI tissue attachment location. A chamber within the orally-administrable capsule is configured to draw gastrointestinal tissue towards the plurality of fasteners when a fluid pressure of the chamber is increased. An actuator can be configured to cause an increase of the fluid pressure of the chamber. Control circuitry coupled to the actuator can be configured to trigger the actuator to cause the increase of the fluid pressure of the chamber at a selected time. | 1. A sensor deployment device, comprising: an orally-administrable capsule;a tissue capture device removably coupled to the orally-administrable capsule, the tissue capture device including a plurality of fasteners for connecting the tissue capture device to gastrointestinal tissue within a gastrointestinal tract of a body;a biometric sensor coupled to the tissue capture device;a chamber within the orally-administrable capsule, the chamber being configured to draw gastrointestinal tissue towards the plurality of fasteners when a fluid pressure of the chamber is increased;an actuator configured to cause an increase of the fluid pressure of the chamber; andcontrol circuitry coupled to the actuator, the control circuitry being configured to trigger the actuator to cause the increase of the fluid pressure of the chamber at a selected time,wherein the tissue capture device is configured to detach from the orally-administrable capsule, andwherein the biometric sensor remains coupled to the tissue capture device after the tissue capture device detaches from the orally-administrable capsule. 2. The sensor deployment device of claim 1, wherein the control circuitry includes a processor in communication with a storage medium, the storage medium bearing program instructions that are executable by the processor. 3. The sensor deployment device of claim 1, wherein the control circuitry includes a timer circuit. 4. The sensor deployment device of claim 1, wherein the selected time is based upon a gastrointestinal mapping. 5. The sensor deployment device of claim 4, wherein the gastrointestinal mapping is derived from pressure data collected by a second orally-administrable capsule at a plurality of times and a plurality of locations within the gastrointestinal tract of the body. 6. The sensor deployment device of claim 1, further comprising: a radio frequency (RF) receiver coupled with the control circuitry, wherein the selected time for triggering the actuator is based upon a communication received, via the RF receiver, from a second device located external to the body. 7. The sensor deployment device of claim 1, further comprising: a radio frequency (RF) transmitter coupled with the biometric sensor, the RF transmitter being configured to communicate data from the biometric sensor to a second device located external to the body. 8. The sensor deployment device of claim 1, wherein each fastener of the plurality of fasteners is disposed at an angle ranging between thirty degrees and eighty degrees with respect to an axis that is perpendicular to a top surface of the tissue capture device. 9. A sensor deployment device, comprising: an orally-administrable capsule;a tissue capture device removably coupled to the orally-administrable capsule, the tissue capture device including a plurality of fasteners for connecting the tissue capture device to gastrointestinal tissue within a body;a biometric sensor coupled to the tissue capture device;a chamber within ... | NUtech Ventures | A61B005/07 A61B005/00 A61B001/273 A61B010/04 A61B010/02 A61B001/04
US10231650 | B2 | 2019-03-19 | Generation of sleep quality information based on posture state data | 2017-05-16 | This disclosure describes techniques for generation of sleep quality information based on posture state data. The techniques may include obtaining posture state data sensed by a medical device for a patient, generating sleep quality information based on lying posture state changes indicated by the posture state data, and presenting the sleep quality information to a user via a user interface. | 1. A system comprising: a medical device configured to deliver posture responsive therapy to a patient;at least one processor configured to: control the medical device to deliver the posture responsive therapy to the patient,obtain posture state data sensed by the medical device for the patient, wherein the posture state data is sensed during delivery of the posture responsive therapy by the medical device,determine durations for which the patient occupied each posture state of a plurality of posture states based on the posture state data, andgenerate proportional posture information for a plurality of different time intervals based on the durations, wherein the proportional posture information for each of the time intervals indicates proportional amounts of the respective time interval in which the patient occupied the posture states, wherein at least one of the time intervals has a length corresponding to a therapy session between programming sessions, and wherein the therapy session defines a period of time during which posture responsive therapy was delivered to the patient by the medical device; anda user interface configured to present the proportional posture information to a user. 2. The system of claim 1, wherein the user interface is configured to present a graph that graphically presents the proportional posture information. 3. The system of claim 1, wherein the user interface is configured to present a posture bar for at least one of the plurality of time intervals, and the posture bar includes bar segments indicating proportional amounts of the respective time interval in which the patient occupied each of the posture states. 4. The system of claim 1, wherein the user interface is configured to present posture state durations of each of the posture states for at least one of the plurality of time intervals in response to receiving a detail input. 5. The system of claim 1, wherein the at least one processor is configured to generate a posture state frequency value for each of the posture states of at least one of the plurality of time intervals, and the posture state frequency value represents the number of times the patient occupied each of the plurality of posture states during the respective time interval. 6. The system of claim 5, wherein the user interface is configured to display the posture state frequency value in correlation with the proportional posture information. 7. The system of claim 1, wherein each of the plurality of time intervals corresponds to a time between successive programming sessions for the medical device, and wherein at least some of the time intervals have different lengths. 8. The system of claim 1, wherein the plurality of posture states comprises an upright posture state, a lying front posture state, a lying back posture state, a lying right posture state, and a lying left posture state. 9. The system of claim 1, wherein the medical device is an implantable medical device, the system further com... | Medtronic, Inc. | A61N001/00 A61B005/11 A61N001/372 G06F019/00 A61B005/00 A61N001/05 A61N001/36 A61N001/365
US10206627 | B2 | 2019-02-19 | Method and apparatus for generating assessments using physical activity and biometric parameters | 2017-08-30 | The methods and apparatuses presented herein determine and/or improve the quality of one or more physiological assessment parameters, e.g., response-recovery rate, based on biometric signal(s) and/or motion signal(s) respectively output by one or more biometric and/or motion sensors. The disclosed methods and apparatuses also estimate a user's stride length based on a motion signal and a determined type of user motion, e.g., walking or running. The speed of the user may then be estimated based on the estimated stride length. | 1. A method for determining a physiological assessment parameter associated with a user using an activity monitoring device comprising at least one biometric sensor and at least one motion sensor, wherein the biometric sensor is at least partially proximal to at least some skin of the user, the method executed in one or more processing circuits operatively connected to the at least one motion sensor and the at least one biometric sensor, the method comprising: processing a motion signal output by the motion sensor over a first period of time to determine a targeted time period comprising at least one active portion and at least one recovery portion;processing a biometric signal output by the biometric sensor over the first period of time to determine a biometric parameter for the user over the first period of time;determining a response biometric parameter for the user using the biometric signal output by the biometric sensor during the at least one active portion of the targeted time period;determining a recovery biometric parameter for the user using the biometric signal output by the biometric sensor during the at least one recovery portion of the targeted time period; andcomputing a slope of the recovery biometric parameter versus the response biometric parameter associated with the targeted time period. 2. The method of claim 1 wherein the biometric parameter comprises at least one of a heart rate, breathing rate, breathing volume, pulse pressure, R-R interval, and heart rate variability. 3. The method of claim 1 wherein the biometric parameter comprises a blood pressure. 4. The method of claim 1 further comprising processing the slope to estimate at least one of VO2, energy expenditure, and VO2max. 5. A method of assessing a fitness level of a subject comprising: measuring an average heart rate of the subject with a heart rate sensor worn by the subject over a period of time;measuring an average cadence of the subject with a cadence sensor worn by the subject over the period of time; andcalculating a ratio of the average heart rate to the average cadence with a processor operatively coupled to the heart rate sensor and the cadence sensor. 6. The method of claim 5 wherein the fitness level is inversely proportional to the ratio of the average heart rate to the average cadence. 7. The method of claim 5 further comprising determining a relative body temperature using the calculated ratio of the average heart rate to the average cadence, wherein the higher the calculated ratio the higher the relative body temperature. 8. A method of determining a physiological assessment parameter associated with a user using a wearable activity monitoring device comprising at least one biometric sensor and at least one motion sensor, wherein the biometric sensor is at least partially proximal to at least some skin of the user and is configured to measure blood flow information from the user, the method executed in one or more processing circuits operati... | Valencell, Inc. | A61B005/00 G16H040/63 A61B005/024 A61B005/11 G06F019/00 A61B005/0205 A61B005/026 A61B005/021 A61B005/0456 A61B005/08 A61B005/091
US10238085 | B2 | 2019-03-26 | Devices and methods for analyzing rodent behavior | 2014-10-31 | A device for detecting and recording animal behavior is provided. The device includes at least one corral that defines contained field, the base surface of the at least one corral being sensitive to the animal's footprint. The device also includes an image capturing device that cooperates with the base surface to capture both a profile of the animal's full footprint and a profile of the animal's toe print when the animal is standing on its toes. In some embodiments, the device is capable of providing a stimulus to the animal and observing the resulting behavior of the animal via the image capturing device. | 1. A device for detecting and recording animal behavior, the device comprising: at least one corral defining a contained field, the at least one corral including a base surface with a plurality of lights positioned around a periphery of the base surface, the plurality of lights emitting band lights that are totally internally reflected within the base surface, the at least one corral being sensitive to a footprint of the animal such that contact between the footprint of the animal and the base surface frustrates the totally internally reflected light and refracts the light out of the base surface; andan image capturing device cooperating with the base surface to detect the refracted light and capture both a profile of a full footprint of the animal and a profile of a toe print of the animal when the animal is standing on its toes. 2. The device of claim 1, wherein the image capturing device cooperates with the base surface to capture a spatial extent and intensity of the profiles and a change of the profiles over time. 3. The device of claim 1, wherein the base surface is transparent. 4. The device of claim 3, wherein the base surface comprises a glass or a plastic material. 5. The device of claim 1, wherein the image capturing device is positioned beneath the base surface. 6. The device of claim 1, wherein the plurality of lights emit non-visible band light. 7. The device of claim 1, wherein the image capturing device is arranged to capture an image of the whole animal. 8. The device of claim 7, wherein the device includes a light source arranged to illuminate an inferior surface of the animal. 9. The device of claim 8, wherein the light source is located beneath the base surface. 10. A device for detecting and recording animal behavior, the device comprising: a transparent base surface with a plurality of lights positioned around a periphery of the base surface, the plurality of lights emitting band lights that are totally internally reflected within the base surface, the base surface being sensitive to a footprint of the animal such that contact between the footprint of the animal and the base surface frustrates the totally internally reflected light and refracts the light out of the base surface; andan image capturing device beneath the base surface to detect the refracted light and capture both an image of a full footprint of the animal and an image of a toe print of the animal when the animal is standing on its toes;wherein the device is adapted to provide a stimulus to the animal. 11. The device of claim 10, wherein the base surface is adapted to provide the stimulus to the animal. 12. The device of claim 10, wherein the stimulus is at least one of a light stimulus, a temperature stimulus, and a texture stimulus. 13. The device of claim 10, wherein the stimulus is at least one of an audio stimulus or a olfactory stimulus. 14. The device of claim 10, wherein the base surface comprises a glass or a plastic material. 15. A metho... | Children's Medical Center Corporation President and Fellows of Harvard College | A01K001/03 A61B005/11 A01K029/00 G06T007/20 A61B005/103
US10206579 | B2 | 2019-02-19 | Implant placement method with feeback | 2018-08-29 | Methods for performing orthopedic surgical procedures including generating scan data from the intra-operatives scans and comparing the scan data to a surgical plan are disclosed. The scan data and other feedback data are used to validate the position and orientation of orthopedic prosthetic component implanted in a body of the patient. | 1. A method of performing an orthopaedic surgery on a patient, the method comprising: obtaining data from a first scan of a patient's bone, the data from the first scan including a position and an orientation of the patient's bone in an operating room,operating a computing device to (i) compare the position and the orientation of the patient's bone included in the data from the first scan to a surgical plan including a planned position and a planned orientation of the patient's bone and (ii) generate an adjusted planned position and an adjusted planned orientation of an orthopaedic prosthetic component relative to the patient's bone based on the position and the orientation of the patient's bone included in the data from the first scan,implanting the orthopaedic prosthetic component in the patient's bone,obtaining data from a second scan with a hand-held device, the data from the second scan including a position and an orientation of the orthopaedic prosthetic component in the patient's bone,transmitting the data from the second scan from the hand-held device to the computing device, andoperating the computing device to confirm that the position and the orientation of the orthopaedic prosthetic component included in the data from the second scan matches the adjusted planned position and the adjusted planned orientation of the orthopaedic prosthetic component. 2. The method of claim 1, wherein obtaining the first scan further comprises positioning an optical detector of the hand-held device inside of an incision formed in the patient's tissue, and performing the first scan with the hand-held device. 3. The method of claim 1, wherein obtaining the first scan with the hand-held device further comprises obtaining the first scan with an optical detector positioned on the hand-held device, the optical detector being configured to detect electromagnetic radiation reflected from a surface of interest on the patient. 4. The method of claim 3, wherein the hand-held device is a white light scanner configured to determine one or more locations of a surface of interest on the patient by detecting one or more characteristics of white light reflected from the surface of interest. 5. The method of claim 3, wherein the hand-held device is a laser scanner that includes one or more optical detectors configured to determine one or more locations on a surface of interest on the patient by detecting one or more characteristics of laser light reflected from the surface of interest. 6. The method of claim 1, wherein when obtaining a scan of the patient the patient is not moved to a new location and the position of the patient relative to a reference plane is not modified. 7. The method of claim 1, wherein operating the computing device further comprises operating the computing device to display a comparison of the position and the orientation of the patient's bone included in the first scan to the surgical plan that includes the planned position and the planned or... | DEPUY SYNTHES PRODUCTS, INC. | A61B005/00 G16H020/40 G06F019/00 A61B034/10 A61B017/16 G16H050/50 A61B090/30 A61B090/00 A61B005/055
US10219742 | B2 | 2019-03-05 | Locating and analyzing perforator flaps for plastic and reconstructive surgery | 2010-09-20 | A method and an apparatus for preoperative identification of a perforator vessel for plastic and/or reconstructive surgery using ICG fluorescence angiography imaging are disclosed. Time-resolved image processing is used to highlight perforator locations and to enable visual discrimination among candidate perforators by various computed metrics. Based on these metrics, the surgeon is able to interactively locate and select perforator vessels suitable for plastic and reconstructive surgery. | 1. A method for evaluating tissue perfusion in a tissue of a subject, the method comprising: detecting, through a skin surface, a fluorescence response from the tissue arising from a bolus of ICG having been administered into the bloodstream of the subject;acquiring a temporal sequence of images of the fluorescence response over a period of time;independently processing each pixel in the temporal sequence of images of the tissue to (i) compute a temporally-based value for each pixel, wherein each temporally-based value is based on a plurality of images of the temporal sequence of images, and (ii) generate a spatial map of the computed temporally-based values; anddisplaying the spatial map of the computed temporally-based values,wherein each temporally-based value is a peak value of the fluorescence response for the respective pixel. 2. The method of claim 1, further comprising applying a contrast transfer function to the fluorescence response. 3. The method of claim 2, wherein the contrast transfer function represents a linear or nonlinear function which transforms the fluorescence response into an overlay image representing different perfusion characteristics in different colors. 4. The method of claim 3, further comprising displaying in the overlay image a zero (“0”) marker representative of a background fluorescence response of (a) substantially unperfused tissue, (b) background noise, or (c) residual ICG and a hundred (“100”) marker representative of a fluorescence response of well perfused tissue. 5. The method of claim 4, wherein the zero marker is associated with a non-fluorescent object placed on the substantially unperfused tissue. 6. The method of claim 4, wherein the zero marker is derived from a fluorescence response from tissue prior to arrival of the ICG bolus in the tissue. 7. The method of claim 4, further comprising displaying numerical values of the fluorescence response in the overlay image. 8. The method of claim 4, further comprising: normalizing the numerical values of the fluorescence response to a range between the zero marker and the hundred marker, anddisplaying normalized numerical values of the fluorescence response in the overlay image. 9. The method of claim 8, wherein the normalized numerical values of the fluorescence response are computed for different image regions of an anatomical feature. 10. The method of claim 9, wherein the normalized numerical values of the fluorescence response are computed with the following steps: computing the fluorescence response for all pixels,averaging the fluorescence response over a predefined region in the image,normalizing the averaged fluorescence response in the entire image, andscaling the normalized averaged fluorescence response of the contrast transfer function. 11. The method of claim 2, wherein the contrast transfer function is a non-linear function with regions of different slope, and wherein the different slopes and transition between the different slopes are... | NOVADAQ TECHNOLOGIES ULC | A61B005/00 A61B017/00
US10219721 | B2 | 2019-03-05 | Magnetic resonance imaging apparatus reconstructing rephase and dephase images | 2010-09-22 | A magnetic resonance imaging apparatus includes an acquisition unit that acquires first data in which a tissue of interest has higher signal intensity than a background and second data in which the tissue of interest has lower signal intensity than the background, with regard to images of the same region of the same subject, and a generation unit that generates, on the basis of the first data and the second data, third data in which the contrast of the tissue of interest to the background is higher than those in the first and second data. | 1. A magnetic resonance imaging apparatus comprising: a collection unit including a radio frequency (RF) coil, RF receiver and associated control circuits configured to collect, using a gradient echo (GRE) multi-echo method, magnetic resonance signals emitted from a subject respectively in three echo times which respectively have different durations, the magnetic resonance signals being dephased in one echo time having the longest duration among the three echo times and being rephased in the other echo times of the three echo times,wherein said magnetic resonance signals in said one echo time are dephased, at least in part, by applying a dephase gradient magnetic field pulse in at least one of (a) a slice direction gradient magnetic field and (b) a phase encode direction gradient magnetic field;a reconstruction unit including at least one data processor configured to reconstruct a dephase image and rephase images on the basis of magnetic resonance signals; anda quantification unit including at least one data processor configured to quantify flow and/or susceptibility effect characteristics regarding the subject based on (a) the reconstructed dephase image and at least one of the reconstructed rephase images, or (b) all of the reconstructed rephase images and the reconstructed dephase image. 2. The magnetic resonance imaging apparatus according to claim 1, further comprising an image generation unit including at least one data processor configured to generate a quantified image showing the quantified characteristics. 3. The magnetic resonance imaging apparatus according to claim 2, further comprising a display unit which displays the quantified image. 4. The magnetic resonance imaging apparatus according to claim 1, wherein the collection unit is configured to set the echo times so that magnetic resonance signals from water and fat are in phase with each other. 5. The magnetic resonance imaging apparatus according to claim 1, wherein the quantification unit is configured to quantify a flow effect in the subject. 6. The magnetic resonance imaging apparatus according to claim 5, wherein the quantification unit is configured to calculate a phase dispersion factor representing a degree of random phase dispersion due to flow velocities and flows in plural directions to quantify the flow effect. 7. The magnetic resonance imaging apparatus according to claim 1, wherein the quantification unit is configured to calculate an amplitude ratio or phase difference between the dephase image and at least one of the rephase images to quantify characteristics regarding the subject. 8. The magnetic resonance imaging apparatus according to claim 1, wherein the collection unit is configured to effect a repetition time TR or an echo time TE shorter when a frequency in k-space is lower than when the frequency is high. 9. A magnetic resonance imaging apparatus comprising: a collection unit including a radio frequency (RF) coil, RF receiver and associated control ... | TOSHIBA MEDICAL SYSTEMS CORPORATION | A61B005/00 A61B005/055 G01R033/565 G01R033/563 G01R033/50 G01R033/56 G01R033/561
US10219698 | B2 | 2019-03-05 | Acquisition sample clock synchronization leveraging a global clocking mechanism in a distributed physiological sensing system | 2013-10-29 | A method for wirelessly monitoring physiological data of a patient includes emitting a timing signal from a wireless emitter, receiving a timing signal at a receiver in a wireless patient monitor, recording physiological data from the patient over time at the wireless patient monitor, wherein the time is defined according to the timing signal, and transmitting the physiological data over a wireless network of a healthcare facility. Thereafter, physiological data recorded from two or more wireless patient monitors may be aligned in time according to the timing signal to create an aligned physiological representation for the patient. | 1. A method for wirelessly monitoring physiological data of a patient, the method comprising: emitting a timing signal from a wireless emitter;receiving the timing signal at a receiver in each of at least two wireless patient monitors acquiring physiological data from the patient;acquiring physiological data from the patient over time at each of the wireless patient monitors, wherein the time for the physiological data is defined according to the timing signal; andtransmitting the physiological data acquired by each of the wireless patient monitors over a wireless network of a healthcare facility. 2. The method of claim 1, further comprising the steps of: receiving at least two physiological data sets at a central processor from the at least two wireless patient monitors;aligning in time the physiological data sets from the at least two wireless patient monitors based on the time defined according to the timing signal to create an aligned physiological representation; andproviding the aligned physiological representation to a clinician. 3. The method of claim 1, wherein the timing signal is a periodic timing signal transmitted at predefined times, and wherein the method further comprises: comparing the periodic timing signal to a sample clock in each of the wireless patient monitors; andif the sample clock of either of the wireless patient monitors differs from the periodic timing signal, transmitting a time correction signal over the wireless network identifying the difference between the periodic timing signal and the sample clock. 4. The method of claim 3, wherein the periodic timing signal is an RFID signal. 5. The method of claim 3, wherein the periodic timing signal is a low frequency signal not part of a standard wireless data transport protocol. 6. The method of claim 3, wherein the periodic timing signal is in the Wireless Medical Telemetry Service spectrum or the Medical Body-Area Networks Service spectrum. 7. The method of claim 1, wherein the timing signal is a periodic timing signal transmitted at predefined times, and wherein the method further comprises: comparing the periodic timing signal to a sample clock in each of the wireless patient monitors; andif the sample clock of either of the wireless patient monitors differs from the periodic timing signal, correcting the sample clock to correspond with the timing signal. 8. The method of claim 1, wherein the timing signal is a periodic timing signal transmitted at predetermined times, and wherein the method further comprises: comparing the periodic timing signal to a sample clock in each of the wireless patient monitors; andif the sample clock of either of the wireless patient monitors differs from the periodic timing signal, adjusting the physiological data acquired from the patient by that wireless patient monitor to coincide with the periodic timing signal. 9. The method of claim 8, wherein the step of transmitting the physiological data over the wireless network of the he... | General Electric Company | H04Q009/00 G08C017/00 A61B005/00 G16H040/63 G06F019/00
US10220121 | B2 | 2019-03-05 | Chest tube drainage system with analyzer | 2017-01-12 | A system includes a chest tube drainage system comprising a first chamber in fluid communication with a port connectable to a chest tube, a second chamber in fluid communication with a port connectable to a suction device, and a fluid seal connected to and disposed between the first chamber and the second chamber. The system also includes one or more gas sensors attached to the chest tube drainage system, the one or more gas sensors configured to detect at least one of gaseous carbon dioxide and gaseous oxygen, a controller connected to the one or more gas sensors, and at least one indicator coupled to the controller. The controller is configured to determine if a threshold level of carbon dioxide is exceeded, and to activate the at least one indicator if the threshold level of carbon dioxide is not exceeded. | 1. A method of determining if it is proper for a chest tube to be removed, the method comprising the steps of: detecting a gas at a point downstream of a liquid seal in a chest tube drainage system connected to the chest tube, the gas having leaked from a lung into the pleural space, the gas selected from the group consisting of gaseous carbon dioxide and gaseous oxygen;determining if an upper threshold level of carbon dioxide is exceeded at the point downstream of the liquid seal; andremoving the chest tube if the upper threshold level of carbon dioxide is not exceeded. 2. The method according to claim 1, further comprising: administering supplemental oxygen if the upper threshold level of carbon dioxide is exceeded. 3. The method according to claim 1, further comprising: applying suction of higher intensity through the chest tube if the upper threshold level of carbon dioxide is exceeded. 4. The method according to claim 1, further comprising: determining if a threshold level of oxygen is exceeded in the chest tube drainage system; andremoving the chest tube if the threshold level of oxygen is not exceeded. 5. The method according to claim 4, further comprising: administering additional supplemental oxygen if the threshold level of oxygen is exceeded. 6. The method according to claim 4, further comprising: applying suction of higher intensity through the chest tube if the threshold level of oxygen is exceeded. 7. The method according to claim 1, further comprising: administering supplemental oxygen if the threshold level of carbon dioxide is not exceeded;determining if a threshold level of oxygen is exceeded in the chest tube drainage system after administering supplemental oxygen; andremoving the chest tube if the threshold level of oxygen is not exceeded. 8. The method according to claim 7, further comprising: disposing a clamp between the chest tube and the chest tube drainage system;determining if a threshold pressure is exceeded between the clamp and a patient's chest cavity; andremoving the chest tube if the threshold pressure is not exceeded. | Northwestern University | A61M001/00 A61M016/10 A61M039/28 A61B005/00 A61B005/08
US10195402 | B2 | 2019-02-05 | Carotid artery occluding apparatus with first and second occluding balloons | 2017-02-14 | An apparatus for preventing stroke by occluding blood flow through a right carotid artery and a left carotid artery of a patient is provided. The apparatus has a first occluding catheter that carries a first occluding balloon that has an inflated configuration that occludes either the right carotid artery or the left carotid artery. The apparatus also includes a second occluding catheter that carries a second occluding balloon that has an inflated configuration that occludes the other one of the right carotid artery or the left carotid artery that is not occluded by the first occluding balloon. An insertion device may also be present to allow for insertion of the first and second occluding catheters. | 1. An apparatus for preventing stroke by occluding blood flow through a right carotid artery and a left carotid artery of a patient, comprising: an insertion device that defines a first occluding catheter channel and a second occluding catheter channel;a first occluding catheter that carries a first occluding balloon that has an inflated configuration that occludes either the right carotid artery or the left carotid artery, the first occluding catheter configured to be movable within the first occluding catheter channel; anda second occluding catheter that carries a second occluding balloon that has an inflated configuration that occludes the other one of the right carotid artery or the left carotid artery that is not occluded by the first occluding balloon, the second occluding catheter configured to be movable within the second occluding catheter channel;wherein the first occluding catheter has a first occluding catheter shaft, wherein a first inflation channel is defined by the first occluding catheter shaft, wherein the first inflation channel extends from a first proximal inflation port to a first occluding balloon opening, wherein the first occluding catheter shaft defines a first pressure measurement channel that extends from a first proximal measurement port to a first distal opening;wherein the second occluding catheter has a second occluding catheter shaft, wherein a second inflation channel is defined by the second occluding catheter shaft, wherein the second inflation channel extends from a second proximal inflation port to a second occluding balloon opening, wherein the second occluding catheter shaft defines a second pressure measurement channel that extends from a second proximal measurement port to a second distal opening;wherein the insertion device has a first proximal opening from which the first occluding catheter channel extends to a first distal opening of the insertion device, wherein the insertion device has a second proximal opening from which the second occluding catheter channel extends to a second distal opening of the insertion device; andwherein the first occluding catheter channel ends in an insertion device first distal opening, wherein the second occluding catheter channel ends in an insertion device second distal opening, wherein the orientations and positions of the insertion device first distal opening and the insertion device second distal opening specifically correspond to the locations and orifices of an innominate artery and the left carotid artery correlating with an average distance between these two orifices ranging from 0.5 centimeters to 5.0 centimeters for direct catheterization and occlusion of the innominate artery and the left carotid artery, wherein both the insertion device first distal opening and the insertion device second distal opening are located on the same side of the insertion device and both are configured to directly face the orifices of the innominate artery and the left carotid arter... | - | A61M029/00 A61M025/10 A61B017/12 A61B005/0215 A61M025/00 A61B005/00 A61M025/06 A61B017/22 A61B017/00
US10238467 | B2 | 2019-03-26 | System and method for high density electrode management | 2016-12-12 | Systems, devices and methods for advanced electrode management in neurological monitoring applications include receiving sockets configured to receive connectors having groups of electrodes. The physician is not required to manually map each electrode with its corresponding input channel. Electrodes are coupled to the corresponding input channels in groups through connectors having a unique identification (ID). The system is configured to read the unique ID of each connector and establish its identity. Based on the ID, the system configures itself to automatically correlate or associate each electrode with its corresponding input channel when the connectors are first inserted into the receiving sockets, and again if the connectors are removed and re-inserted into different positions in the receiving sockets, to insure the electrodes are always mapped to the same input channels. | 1. A system for neuromonitoring comprising: a plurality of electrode groups wherein each group comprises electrodes, each of said electrodes in each group having at least one of a similar monitoring functionality type and a similar deployment location;a plurality of connectors wherein each connector comprises an electronically accessible memory and wherein a unique identification code is stored in each electronically accessible memory and wherein each electrode group of said plurality of electrode groups is coupled to at least one connector of said plurality of connectors; and,a control unit comprising at least one receiving unit having a plurality of input sockets configured to receive one or more connectors of the plurality of connectors, wherein the one or more connectors are configured to be coupled to any of the plurality of input sockets and wherein the at least one receiving unit is configured to establish an identity of each connector of said plurality of connectors by identifying each unique identification code associated with each connector of said plurality of connectors, and configure the system to associate each electrode with a corresponding input channel in the control unit based on said unique identification code. 2. The system of claim 1 wherein said unique identification code is in a 128 bit GUID format. 3. The system of claim 1 wherein said connector has a designated output pin which is configured to transmit information related to the unique identification code to said control unit. 4. The system of claim 3, wherein the information related to the unique identification code is formatted as a bar code or a radio frequency code (RFID). 5. The system of claim 3, wherein the information related to the identification code is stored using multiple pins that are configured as dip switches comprising resistors. 6. The system of claim 1 wherein each of said plurality of connectors is configured to be inserted in said receiving unit using at least two different orientations. 7. The system of claim 6 wherein each of said plurality of connectors has two designated output pins which are configured to transmit information related to the unique identification code and an orientation of the connector to said control unit. 8. The system of claim 7 wherein the two designated output pins are maintained at different polarities or voltage levels to indicate the orientation of the connector as inserted in a receiving unit. 9. The system of claim 7 wherein a physical position of said two designated output pins is different in each of two orientations. 10. The system of claim 1 wherein electrodes included in any one electrode group are coupled to inputs of the connector in a predefined order. 11. The system of claim 1 wherein said electrodes are configured in groups of 4, 6, 8, 10, 12 or 16 electrodes. 12. The system of claim 1 wherein said system is configured to perform an EEG or EMG procedure. 13. A medical system for monitoring of pati... | Cadwell Laboratories, Inc. | A61B090/96 A61B090/98 A61B005/0478 A61B005/0492 A61B005/04 A61B005/0428
US10222438 | B2 | 2019-03-05 | System and apparatus for combined magnetic resonance imaging with magnetic spectroscopy of brownian motion and/or magnetic nanoparticle imaging | 2013-11-01 | A system for measuring responses of magnetic nanoparticles has static magnetic bias field along first axis, and AC driving coils providing AC magnetic field along second axis perpendicular to the first axis, both fields passing through an imaging zone. Sensing coils are oriented to sense fields parallel to the first axis, but not parallel to the second axis. A processor determines responses of nanoparticles in the imaging zone to the AC field. Another system has DC bias on first axis and AC driving coils providing an AC magnetic field along a second axes, magnetic gradient oriented along the first and/or second axis, and the second axis is rotated mechanically or electronically. The signal processor provides a voxel-based model of magnetic nanoparticle distribution in imaging zone. In some embodiments, the static magnet is a main magnet of a magnetic resonance imaging system. | 1. A system for measuring a response of magnetic nanoparticles in an imaging zone comprises: a static magnet configured to provide a static bias field oriented parallel to a first axis, the static bias field passing through the imaging zone;at least a first driving coil configured to provide an alternating current (AC) magnetic field along a second axis, the alternating magnetic field passing through the imaging zone, the second axis perpendicular to the first axis;apparatus for providing at least one static magnetic field gradient with the field oriented along an axis selected from the first and second axis, and the gradient in the field along at least one axis selected from the group consisting of the first axis, the second axis, and a third axis mutually perpendicular to the first and second axis;at least one sensing coil oriented to provide a detected signal by sensing changes in a magnetic field parallel to the first axis, and further oriented to minimize sensing of changes in a magnetic field parallel to the second axis; anda signal processing subsystem configured to determine the response of magnetic nanoparticles in the imaging zone to the AC magnetic field based upon the detected signal. 2. The system of claim 1 wherein the field of the magnetic field gradient is oriented along the second axis. 3. The system of claim 2 wherein the field of the magnetic field gradient has a gradient along the second axis. 4. The system of claim 1 wherein the field of the magnetic field gradient is oriented along the first axis. 5. The system of claim 3 wherein the static magnet is configured to provide a bias field of strength greater than or equal to two ten-thousandths tesla. 6. The system of claim 5 wherein the static magnet is configured to provide a bias field of strength greater than or equal to two tenths tesla. 7. The system of claim 4 wherein the static magnet is a main magnet of a magnetic resonance imaging system, and further comprising apparatus for applying radio frequency signals to tissue and apparatus for sensing a response of tissue to the radio frequency signals. 8. The system of claim 5 wherein the signal processing subsystem is configured to determine a voxel-based model of magnetic nanoparticle distribution in the imaging zone. 9. The system of claim 8 wherein the voxel-based model is three-dimensional. 10. The system of claim 5 further comprising at least a second AC driving coil configured to provide an AC magnetic field along the third axis, the AC magnetic field passing through the imaging zone, and comprising apparatus allowing the direction of an alternating field resulting from energizing the first and second AC driving coils to be steered electronically. 11. The system of claim 5 wherein the at least one sensing coil is electrically coupled to a center tap node, the center tap node being coupled to a balance coil disposed to be less sensitive to magnetic nanoparticles in the imaging zone than is the sensing coil, and... | THE TRUSTEES OF DARTMOUTH COLLEGE | A61B005/055 G01R033/48 G01R033/12
US10231658 | B2 | 2019-03-19 | Endoscope system, processor device for endoscope system, operation method for endoscope system, and operation method for processor device | 2016-03-02 | Information for assisting a doctor based on the oxygen saturation of an observation target is presented. An endoscope system includes a light source device, an image sensor, an oxygen saturation calculation unit, a distribution pattern generation unit, a disease state score calculation unit, and a monitor. The light source device emits light to irradiate the observation target. The image sensor images the observation target with reflected light of the light, and outputs an image signal. The oxygen saturation calculation unit calculates an oxygen saturation of the observation target based on the image signal. The distribution pattern generation unit generates a distribution pattern showing the distribution of the oxygen saturation. The disease state score calculation unit calculates a disease state score indicating the disease state of the observation target based on the distribution pattern. The monitor displays the disease state score or information based on the disease state score. | 1. An endoscope system, comprising: a light source device that includes a plurality of light sources emitting light having different center wavelengths and a light source control unit respectively controlling the light, to irradiate an observation target;an image sensor that images the observation target with reflected light of the light and outputs an image signal;a processor configured to:calculate an oxygen saturation of the observation target with corrected influence of dependency on blood volume based on the image signal corresponding to the light;acquire data of the oxygen saturation calculated for each pixel, and generate a distribution pattern showing a distribution of the oxygen saturation;compare the distribution pattern with a reference pattern that is a specific distribution shape, and calculate a similarity between the reference pattern and the distribution pattern as a disease state score indicating a disease state of the observation target based on the distribution pattern; anda monitor that displays the disease state score or information of lesion based on the disease state score. 2. The endoscope system according to claim 1, wherein the disease state score in a case in which a high oxygen region having the oxygen saturation equal to or greater than a predetermined value is present in a low oxygen region having the oxygen saturation less than the predetermined value is greater than the disease state score in a case in which the high oxygen region is not present in the low oxygen region. 3. The endoscope system according to claim 2, wherein, in a case in which the high oxygen region is present in the low oxygen region, the disease state score increases as a proportion of the high oxygen region with respect to the low oxygen region increases. 4. The endoscope system according to claim 1, wherein the disease state score in a case in which a high oxygen region having the oxygen saturation equal to or greater than a predetermined value is present in a low oxygen region having the oxygen saturation less than the predetermined value is smaller than the disease state score in a case in which the high oxygen region is not present in the low oxygen region. 5. The endoscope system according to claim 4, wherein, in a case in which the high oxygen region is present in the low oxygen region, the disease state score decreases as a proportion of the high oxygen region with respect to the low oxygen region increases. 6. The endoscope system according to claim 1, wherein the reference pattern that is a specific distribution shape is a pattern in which a high oxygen region having the oxygen saturation equal to or greater than a predetermined value is present in a low oxygen region having the oxygen saturation less than the predetermined value. 7. The endoscope system according to claim 1, wherein the processor is configured to generate the distribution pattern for a region of interest designated in advance, andcalculate the disease state score... | FUJIFILM Corporation | A61B005/1455 A61B001/00 A61B001/04 A61B001/06 A61B005/1459 A61B005/00 A61B005/145 G16H050/30 G06F019/00
US10194837 | B2 | 2019-02-05 | Devices for measuring human gait and related methods of use | 2016-05-11 | A portable, wearable multi-component measurement and analysis device can be utilized for collecting and analyzing bio-mechanical and human gait analysis data while performing any physical activity. This device may be constructed with one or more sensors that are placed on the various localities of human body to collect bio-mechanical data. This data may be transmitted over a network to a server, where it is analyzed, and feedback may be provided in real time on the bio-mechanical and gait parameters experienced by the user's body while performing any particular activity. The device further may allow specialists and experts located anywhere in the world to analyze this real time data and give feedback. | 1. A system for collecting data related to user movements, comprising: a plurality of wearable garments, wherein at least one garment comprises at least two sensors configured to collect data related to movement of a corresponding portion of the user in two or more dimensions, wherein a first sensor of the at least two sensors is configured for positioning on a first side of a joint of the user, and wherein a second sensor of the at least two sensors is configured for positioning on a second side of the joint opposite to the first side;one or more data storage devices storing instructions for processing the data; andone or more processors configured to execute the instructions to perform a method, including: for each sensor of the at least two sensors, receiving the data and analyzing the data to: calculate a global orientation of the corresponding portion of the user in two or more dimensions, and converting the global orientation of the corresponding portion of the user in two or more dimensions to a local orientation of the corresponding portion of the user in two or more dimensions within a user-specific coordinate system;calculate a horizontal impulse and a vertical impulse generated in the two or more dimensions within the user-specific coordinate system for the first and second sensors;based on the global orientation, the local orientation, the horizontal impulse, and the vertical impulse, generating feedback associated with the movement, wherein the feedback includes a joint force and a joint torque indicative of gait, body, or biomechanical issues;sending the feedback to a mobile device; andproviding the feedback to the user via a display on the mobile device, wherein the feedback includes graphical or visual representations of received and analyzed performance and movement data for each individual sensor or a plurality of sensors such that the feedback includes representations of the user's body in two or more dimensions with indicators to highlight a particular portion of the representation of the body representing a problematic gait, one or more body abnormalities, or other biomechanical issue for that portion, and wherein the feedback further includes one or more graphs displayed for a particular joint or portion of the body, with the one or more graphs displayed next to the particular joint or portion of the body. 2. The system of claim 1, wherein the user-specific coordinate system is determined based, at least in part, on a height of the user and a waist size of the user. 3. The system of claim 1, wherein the at least one garment includes a sleeve configured to be positioned on at least one of an arm or a leg of the user. 4. The system of claim 1, wherein the at least one garment includes a sock configured to be positioned on a foot of the user, and wherein the at least two sensors configured to collect data are configured to be positioned adjacent a dorsal surface of the foot. 5. The system of claim 1, wherein the at least on... | Vayu Technology Corp. | A61B005/11 A61B005/103 A61B005/00 G06F019/00 G16H040/67
US10203393 | B2 | 2019-02-12 | System and method for removing gibbs artifact in medical imaging system | 2016-05-31 | A method and system for image reconstruction are provided. A k-space including a first part and a second part may be set. The first part of the k-space may be filled with a matrix including data. The matrix may be filtered to produce a filtered data matrix. The second part of the k-space may be padded. Iterations of an objective function for a target array of data in image domain may be performed based on a constraint. The objective function may be based on a total variation of the target array of data and a function relating to the Fourier transform of the target array of data, the filtered data matrix in the first part, and the padded data in the second part of the k-space. An image may be reconstructed based on the target array of data. | 1. A method of image processing comprising: setting k-space comprising a first part and a second part, wherein the first part is divided into a first region and a second region;filling, in the first part of the k-space, a matrix comprising data;applying a filter on the matrix in the first part to produce a filtered data matrix in the first part;padding the second part of the k-space with padded data;performing, based on a constraint, a plurality of iterations of an objective function for a target array in image domain, wherein the objective function is based on a total variation of the target array, and wherein the constraint is given by setting filtered data in the second region of the first part of the k-space to be invariant during the plurality of iterations, or a changing extent of filtered data in the second region be less than a changing extent of filtered data in the first region during the plurality of iterations; andreconstructing an image based on the target array. 2. The method of claim 1, wherein the objective function is based on a first function of the target array, the filtered data matrix in the first part, and the padded data in the second part of the k-space. 3. The method of claim 1, wherein the matrix comprising data is undersampled. 4. The method of claim 1, wherein the second part is outside of the first part. 5. The method of claim 1, wherein the filter is based on a plurality of one-dimensional filters orthogonal to one another. 6. The method of claim 1, wherein the padding is zero padding. 7. The method of claim 1, wherein the total variation is based on a first order derivative of the target array of data in image domain. 8. The method of claim 1, wherein the total variation is based on a second order derivative of the target array of data in image domain. 9. The method of claim 2, wherein the first function is based on an L-2 norm function. 10. The method of claim 1, wherein the constraint is given as a term of the objective function based on the Fourier transform of the target array and the filtered data in the second region of the first part of the k-space. 11. The method of claim 10, wherein the constraint is based on an L-2 norm function. 12. The method of claim 10, wherein the constraint strength is tuned by setting a coefficient for the term in the objective function. 13. A non-transitory computer readable medium comprising executable instructions that, when executed by at least one processor, cause the at least one processor to effectuate a method comprising: instructions for causing a computer to implement a method, the method further comprising:setting k-space comprising a first part and a second part, wherein the first part is divided into a first region and a second region;filling, in the first part of the k-space, a matrix comprising data;applying a filter on the matrix in the first part to produce a filtered data matrix in the first part;padding the second part of the k-space with padded data;p... | SHANGHAI UNITED IMAGING HEALTHCARE CO., LTD. | G06K009/00 G01R033/565 A61B005/055 G01R033/561 G06T005/00 G06T011/00 G01R033/56
US10201308 | B2 | 2019-02-12 | Portable device for monitoring and reporting of medical information for the evidence-based management of patients with chronic respiratory disease | 2010-08-09 | An integrated tele-health system/device for monitoring and reporting medical information for the evidence-based management of patients with chronic respiratory disease. The device includes a central unit which measures and collects information related to the state of health of the patient, and is provided with elements for wireless or cable transmission of the collected data using a microprocessor based system with a touch screen display, USB communication port and Bluetooth. The device further includes: a removable sensor for the measurement of respiratory air flow and volume, a removable pulse oximetry sensor and a motion sensor. Stored data can be then delivered through landline, broadband, wireless and cell-phone technology to be received by a web server and can then be accessed by medical staff. Being completely portable, the device is provided with a battery of known type, which can be substituted by the user or can be rechargeable. | 1. A portable device for monitoring and reporting of medical information for and evidence-based management of patients with chronic respiratory disease, said portable device comprising: a central unit which measures, collects, and stores information related to a state of health of the patient;a removable sensor for the measurement of respiratory air flow and volume with a connector;a removable pulse oximetry sensor;a motion sensor and detector; anda measuring device adapted to measure simultaneously a parameter called oxygen saturation, % SpO2 (pulse oximetry) as well as a physical activity of the patient or accelerometry,wherein the central unit is configured to calculate, during an initial, single 6-minute walking test (6MWT) without giving any supplement of oxygen, an O2 (L/min) representing a quantity of oxygen expressed in L/min which must be given to the patient in order that the patient is able to complete a further 6-minute walking test (6MWT) without desaturating below a level of 90% SpO2, said central unit configured to show said O2 (L/min) on a display at the end of the single 6-minute walking test,wherein when the patient has a base SpO2% at rest below 82% prior to the start of the initial single 6-minute walking test, a supplement of 6 L/min of oxygen must be given in order that the patient is able to complete the test, andwherein the initial single 6-minute walking test has a duration up to six minutes,wherein said O2 (L/min) is calculated by using the following equation: {If⁢⁢MT≥1,then⁢:⁢O⁢⁢2⁢(L⁢/⁢min)={[(AUCgap/MT)+(BaseSP⁢⁢O⁢⁢2⁢gap/7)]2+RTPPD-9.31}8.94If⁢⁢MT=0,then⁢:⁢O⁢⁢2⁢(L⁢/⁢min)=6⁢where:AUCgap represents a difference between an area under a curve where SpO2%=100% vs. time and an area below a curve showing the SpO2% vs. time of the patient during the test;MT represents a test duration expressed in minutes from a minimum of 0 to a maximum of 6;BaseSpO2gap represents a difference between SpO2%=100% and an SpO2% baseline at rest before a start of the walk phase of the single 6-minute walking test (6MWT);RT represents a recovery time in seconds of the patient at the end of said test, for the SpO2 value to return to a base value recorded before the test, even if the test is stopped before the full 6 minutes;PPD represents a percent predicted distance, which is a percentage of a distance covered by the patient during said test compared to a distance covered by a normal subject. 2. The portable device according to claim 1, wherein the central unit comprises a microprocessor for collecting and storing information and further comprises a wireless or cable transmission device configured to deliver the collected and stored information related to the patient through landline, broadband, wireless and cell-phone technology, wherein the information is received by a web server accessible by medical staff. 3. The portable device according to claim 1, further comprising at least one of an input and output touch screen display, a USB communicat... | MIR SRL-MEDICAL INTERNATIONAL RESEARCH | A61B005/00 A61B005/087 A61B005/11 A61B005/1455 G06F019/00
US10201305 | B2 | 2019-02-12 | Apparatus for data retention in an implantable medical device | 2005-11-02 | An apparatus for storing data records associated with a medical monitoring event in a data structure. An implanted device obtains data and stores the data in the data record in a first data structure that is age-based. Before an oldest data record is lost, the oldest data record may be stored in a second data structure that is priority index-based. The priority index may be determined by a severity level and may be further determined by associated factors. The implanted device may organize, off-load, report, and/or display a plurality of data records based on an associated priority index. Additionally, the implanted device may select a subset or composite of physiologic channels from the available physiologic channels based on a selection criterion. | 1. A medical device for monitoring physiologic activity, comprising: (A) a physiologic monitoring element comprising a physiologic sensor configured to obtain at least one physiologic signal associated with an event and produce physiologic data regarding the event from the physiologic signal;(B) a memory component configured to store data regarding the event, the memory component comprising: (i) a first data structure configured to store a plurality of data records, each data record representing information about an associated event including an associated priority index the first data structure comprising a new data pointer configured to point to one of a plurality of data entries, and, after a data record is stored in the one of a plurality of data entries, point to another data entry where the next incoming data record is to be stored in the first data structure; and(ii) a second data structure, the second data structure distinct from the first data structure; and(C) a processing component interfacing with the monitoring element and the memory component and configured to: (i) replace at least a portion of an existing data record in the first data structure with a new data record; and(ii) store in the second data structure at least the portion of the existing data record that was replaced from the first data structure if the associated priority index of the existing data record exceeds a threshold criterion that is pre-determined relative to creation of the data records so as to be determined independently from a determination of which priority indexes to associate to the data records within the first and second data structures. 2. The medical device of claim 1, further comprising: (D) a reporting module configured to select selected data records from the first data structure and from the second data structure and to report data associated with the selected data records. 3. The medical device of claim 2, wherein the reporting module is configured to select the selected data records based on the associated priority index of the selected data records. 4. The medical device of claim 1, wherein the second data structure comprises a priority queue. 5. The medical device of claim 4, wherein the priority queue is configured to store at least two data records from the first data structure. 6. The medical device of claim 1, wherein the processing component is configured to store the existing data record in the second data structure only if the priority index of the existing data record is greater than an other priority index of an other data record in the second data structure. 7. The medical device of claim 1, wherein the processing component is configured to determine the associated priority index from an associated severity level of the associated event and to evaluate the severity level to determine the type of therapy, the medical device further comprising a therapy device that provides the type of therapy determined by the processing compone... | MEDTRONIC, INC. | A61B005/04 A61B005/00 A61N001/372 G06F019/00 G06F017/30 A61B005/0205 A61B005/0402 A61B005/0476 A61B005/11 A61B005/16 G16H010/60 A61N001/36 A61N001/365 A61N001/37 A61B005/021 A61B005/024 A61B005/03 A61B005/08 G16H040/63
US10217022 | B2 | 2019-02-26 | Image acquisition and management | 2015-03-06 | A reference image of one or more objects is displayed on the display of a mobile device in a manner that allows a user of the mobile device to simultaneously view the reference image and a preview image of the one or more objects currently in a field of view of a camera of the mobile device. An indication is provided to the user of the mobile device whether the camera of the mobile device is currently located within a specified amount of a distance at which the reference image was acquired. In response to a user request, the camera acquires a second image of the one or more objects and optionally a distance between the camera and the one or more objects at the time the second image was acquired is recorded. An image management application provides various functionalities for accessing and managing image sequences. | 1. A mobile device comprising: a camera;a display;one or more processors;one or more memories communicatively coupled to the one or more processors; andan image acquisition application executing on the mobile device, wherein the image acquisition application is configured to: subsequent to acquisition of a reference image of one or more objects, cause the camera to automatically acquire a plurality of images of the one or more objects, wherein each image of the one or more objects, from the plurality of images of the one or more objects, is acquired using different exposure settings than the other images of the one or more objects, from the plurality of images of the one or more objects, and wherein the exposure settings for the plurality of images of the one or more objects are different than exposure settings used to acquire the reference image of the one or more objects, and a difference in the exposure settings for successive images, from the plurality of images, is based upon a user selection via the mobile device, wherein the reference image was acquired prior to the plurality of images of the one or more objects,retrieve the reference image of the one or more objects, andanalyze the plurality of images of the one or more objects and determine one or more particular images of the one or more objects from the plurality of images of the one or more objects that best match the reference image of the one or more objects. 2. The mobile device of claim 1, wherein the user selection via the mobile device specifies an exposure value step between successive images from the plurality of images. 3. The mobile device of claim 1, wherein the exposure settings include one or more of an aperture setting, a shutter speed or an ISO setting. 4. The mobile device of claim 1, wherein the exposure settings provide a range of exposures from dark to light. 5. The mobile device of claim 1, wherein the image acquisition application is configured to analyze the plurality of images of the one or more objects and determine one or more particular images of the one or more objects from the plurality of images of the one or more objects that best match the reference image of the one or more objects using one or more of keypoint matching, histogram matching, keypoint+decision tree matching, hash-based matching, perceptual hash-based (phash) matching or feature-based matching. 6. The mobile device of claim 1, wherein the image acquisition application is configured to: generate, for the one or more particular images of the one or more objects, metadata that identifies the reference image, andcause the one or more particular images of the one or more objects and the metadata that identifies the reference image of the one or more objects to be transmitted over one or more networks to an application server that is external to the mobile device. 7. The mobile device of claim 1, wherein the image acquisition application is configured to cause the reference image of one or ... | RICOH COMPANY, LTD. | G06K009/62 H04N005/232 H04N005/265 G06F019/00 A61B005/00 A61B005/11 G01C003/08 G01C011/00
US10219708 | B2 | 2019-03-05 | Device and method for calculating cardiorespiratory fitness level and energy expenditure of a living being | 2013-12-18 | A device for monitoring the physical activity of a living being is disclosed. In one aspect, there is a data input module configured to receive information about the living being's heart beat rate value, motion intensity and anthropometric characteristics. Further, there is an activity recognition and storage module configured to detect, from information received about the living being's motion intensity, the living being's activity and to store information about the living being's heart beat rate value and the motion intensity associated with that detected activity. Further, there is a heart beat rate analysis module configured to determine, from a plurality of heart beat rate values associated with each detected activity, statistics of the distribution of heart beat rate values for each activity or a subset of activities. Further, there is a fitness estimation module configured to calculate, using the information from the heart beat rate analysis module and the anthropometric characteristics, a cardiorespiratory fitness level of the living being. | 1. A device for calculating an energy expenditure of a particular living being, the device comprising: a data input module configured to receive information about the living being's heart beat rate values, motion intensity, and anthropometric characteristics;an activity recognition and storage module configured to recognize, from information received about the living being's motion intensity, a rest activity and at least two motion activities of the particular living being, the activity recognition and storage module further configured to store the living being's heart beat rate values during the recognized rest activity and the at least two recognized motion activities, the activity and recognition and storage module further configured to store data of the particular living being's acceleration sensed during the at least two recognized motion activities;a heart beat rate analysis module configured to determine, from a plurality of the heart beat rate values stored during the recognized rest activity and the at least two recognized motion activities, a mean or median of the distribution of the heart beat rate values stored during the recognized rest activity and the at least two recognized motion activities of the particular living being;a fitness estimation module configured to calculate, using the mean or median of the distribution of heart beat rate values stored during the recognized rest activity and the at least two recognized motion activities performed by the living being and the anthropometric characteristics, a cardiorespiratory fitness level of the particular living being; andan energy expenditure module configured to calculate a heart rate scaling factor value using a multiple linear regression model that expresses the relation between the anthropometric characteristics of the particular living being, the acceleration data stored during the at least two recognized motion activities of the particular living being, and the mean or median of the distribution of the heart beat rate values stored during the recognized rest activity and the at least two recognized motion activities of the particular living being, the energy expenditure module further configured to calculate normalized heart beat rate values by dividing the particular living being's heart beat rate values stored during the particular living being's recognized rest activity and the at least two recognized motion activities by the calculated heart rate scaling factor value, the energy expenditure module further configured to calculate the energy expenditure of the particular living being using a mathematical model that expresses the relation between the cardiorespiratory fitness level calculated by the fitness estimation module, the recognized rest activity and the at least two recognized motion activities of the particular living being, the acceleration data stored during the at least two recognized motion activities of the particular living being, the calculated normalized h... | Stichting IMEC Nederland | A61B005/024 A61B005/11 A61B005/22
US10206629 | B2 | 2019-02-19 | Method and system for providing integrated analyte monitoring and infusion system therapy management | 2014-04-28 | Method and system for providing diabetes management and insulin therapy based on substantially real time glucose monitoring system is provided. | 1. A method using one or more processors, comprising: extrapolating a projected glucose level using only rate of change of a monitored glucose level;updating an insulin sensitivity factor on an ongoing basis based at least in part on a comparison of the projected glucose level with the monitored glucose level;generating a modification to a therapy profile associated with insulin administration based on the updated insulin sensitivity factor and the monitored glucose level; andinitiating the insulin administration based on the modified therapy profile using an infusion device. 2. The method of claim 1, further including displaying the generated modification to the therapy profile. 3. The method of claim 2, wherein the generated modification to the therapy profile is displayed as one or more of an alphanumeric output display, a graphical output display, an icon display, a video output display, a color display or an illumination display. 4. The method of claim 1, further including determining, after initiating the insulin administration, whether the insulin administration is having an intended therapeutic effect. 5. The method of claim 1, wherein the therapy profile further includes one or more of a basal profile, a correction bolus, or a temporary basal profile. 6. The method of claim 1, wherein generating the modification to the therapy profile associated with the monitored glucose level includes retrieving a current glucose rate of change information. 7. The method of claim 6, wherein generating the modification to the therapy profile includes determining a modified glucose rate of change information based on the data associated with the monitored glucose level. 8. The method of claim 7, further including determining a glucose level projection information based on the modified glucose rate of change information. 9. The method of claim 1, wherein the infusion device is one of an external insulin pump, an implantable insulin pump, an on-body patch pump, a pen-type injection device, an inhalable insulin delivery system, or a transdermal insulin delivery system. 10. An apparatus, comprising: an interface unit;one or more processors coupled to the interface unit; anda memory for storing instructions which, when executed by the one or more processors, causes the one or more processors to extrapolate a projected glucose level using only rate of change of monitored glucose level, to update an insulin sensitivity factor on an ongoing basis based at least in part on a comparison of the projected glucose level with the monitored glucose level, to generate a modification to a therapy profile associated with insulin administration based on the updated insulin sensitivity factor and the monitored glucose level, and to initiate the insulin administration based on the modified therapy profile using an infusion device. 11. The apparatus of claim 10, wherein the interface unit includes an input unit and an output unit, the input unit configured to receiv... | Abbott Diabetes Care Inc. | A61B005/145 G06F019/00 G16H040/63 A61B005/00 A61M005/172
US10231677 | B2 | 2019-03-19 | Systems and methods for wirelessly controlling medical devices | 2015-09-24 | Systems and methods for wirelessly controlling medical devices are provided. One system includes a portable user interface having a housing and a communication module within the housing configured to wirelessly communicate with at least one medical device. The portable user interface also includes a display displaying a graphical user interface to control the at least one medical device remotely, wherein the displayed graphical user interface corresponds to a control interface of the at least one medical device. | 1. A method for controlling a medical device from a portable electronic device, the method comprising: establishing bi-directional communication between a portable electronic device and a select medical device from a plurality of medical devices, wherein the select medical device includes a display to present a first graphical user interface (GUI), the first GUI including a control interface to control the select medical device;displaying the first GUI on a display of the portable electronic device, the first GUI includes user selectable elements that emulate an appearance of, and display control functions of the control interface of the select medical device;adjusting a setting of the select medical device based on a selection of the user selectable elements from the portable electronic device; andreceiving feedback from the select medical device in response to the adjusted setting on the portable electronic device. 2. The method of claim 1, further comprising viewing monitoring data acquired by the select medical device on the display of the portable electronic device, wherein the monitoring data comprises at least one of uploading monitoring data to the select medical device, or viewing images. 3. The method of claim 1, further comprising broadcasting a query message to the plurality of medical devices and detecting the plurality of medical devices that are controllable by the portable electronic device, wherein the detecting is based on a proximity detection of the plurality of medical devices that are controllable and acquire information for the display of the portable electronic device. 4. The method of claim 1, further comprising displaying a location of the plurality of medical devices with respect to a medical setting on the display, wherein the location comprises at least one of a particular ward, a room number, a local Global Positioning System, or protocol logs of where the select medical device is located. 5. The method of claim 1, further comprising receiving updated patient information at the first GUI of the portable electronic device, wherein the patient information comprises at least one of background information, a patient address, insurance information, physical information, a patient height, a patient weight, a patient age, allergies, medical history, a time per patient, or conditions in the room of the patient; and transmitting the updated patient information to the select medical device and a medical data system. 6. The method of claim 1, wherein the control interface of the first GUI of the portable electronic device displays all of the control functions available on the select medical device. 7. The method of claim 1, further comprising selecting the GUI from a plurality of pre-loaded applications of different GUIs stored on the portable electronic device of the plurality of medical devices and select the first GUI for the select medical device. 8. The method of claim 1, wherein the plurality of medical devices com... | General Electric Company | A61B005/00 G06F003/0484 G08C017/02 A61B005/021 A61B005/0428 A61M016/00 A61B034/00
US10207118 | B2 | 2019-02-19 | Associating therapy adjustments with posture states using a stability timer | 2013-08-02 | The disclosure describes techniques for associating therapy adjustments with posture states using a timer. The techniques may include detecting a patient adjustment to electrical stimulation therapy delivered to the patient, sensing a posture state of the patient, and associating the detected adjustment with the sensed posture state if the sensed posture state is sensed within a first period following the detection of the adjustment and if the sensed posture state does not change during a second period following the sensing of the sensed posture state. | 1. A method comprising: receiving an indication of an adjustment to one or more parameters of electrical stimulation therapy delivered to a patient, wherein the adjustment is made by the patient while occupying a first posture state and prior to the patient occupying a second posture state;receiving an indication that the patient is occupying the second posture state; andresponsive to receiving the indication that the patient is occupying the second posture state, associating, by a processor, the adjustment to the one or more parameters with the second posture state, wherein the adjustment to the one or more parameters is not associated with the first posture state. 2. The method of claim 1, further comprising: receiving an indication of sensing the second posture state;determining that the second posture state does not change within a period of time subsequent to receiving the indication of the adjustment;responsive to the determination, determining that the patient is occupying the second posture state; andresponsive to determining that the patient is occupying the second posture state, generating the indication that the patient is occupying the second posture state. 3. The method of claim 1, further comprising: receiving an indication of sensing the second posture state; anddetermining, based on the indication, that the second posture state was sensed within a period of time subsequent to receiving the indication of the adjustment, wherein associating the adjustment with the second posture state comprises, responsive to the determination, associating the adjustment with the second posture state. 4. The method of claim 3, further comprising: determining that the second posture state does not change within a period of time subsequent to initially receiving the indication of sensing the second posture state; andresponsive to determining that the second posture state was sensed within the period of time subsequent to receiving the indication of the adjustment and determining that the second posture state does not change within the period of time subsequent to initially receiving the indication of sensing the second posture state, associating the adjustment with the second posture state. 5. The method of claim 1, further comprising: sensing the first posture state; andsensing the second posture state. 6. The method of claim 1, further comprising receiving, via a user interface of an external programmer for an implantable medical device, the adjustment to the one or more parameters of electrical stimulation therapy. 7. The method of claim 1, further comprising: prompting a user to confirm the association of the therapy adjustment with the sensed posture state; andreceiving an indication of a user input confirming the association, wherein associating the therapy adjustment with the sensed posture state further comprises, responsive to receiving the indication of the user input confirming the association, associating the therapy adjustment with ... | Medtronic, Inc. | A61N001/00 A61N001/372 A61B005/103 A61B005/11 A61B005/00 A61N001/36 G06F019/00 G16H040/63 A61N001/365
US10231659 | B2 | 2019-03-19 | Fault discrimination and responsive processing based on data and context | 2015-05-20 | Systems and methods disclosed here provide ways to discriminate fault types encountered in analyte sensors and systems and further provide ways to process such discriminated faults responsively based on sensor data, clinical context information, and other data about the patient or patient's environment. The systems and methods thus employ clinical context in detecting and/or responding to errors or faults associated with an analyte sensor system, and discriminating the type of fault, and its root cause, particularly as fault dynamics can appear similar to the dynamics of physiological systems, emphasizing the importance of discriminating the fault and providing appropriate responsive processing. Thus, the disclosed systems and methods consider the context of the patient's health condition or state in determining how to respond to the fault. | 1. A method for performing responsive processing in response to a fault in a continuous in vivo analyte monitoring system, comprising: receiving a signal from an analyte monitor;receiving clinical context data;evaluating the received clinical context data against clinical context criteria to determine clinical context information; andperforming responsive processing based on at least the received signal and the determined clinical context information, wherein the responsive processing includes controlling a medicament delivery device, the controlling including adjusting a basal value or, where medicament is being delivered, suspending medicament delivery. 2. The method of claim 1 wherein the performing responsive processing includes categorizing the fault based on the received signal, the clinical context information, or both. 3. The method of claim 2, wherein the categorizing the fault includes categorizing the fault as a sensor environment fault or as a system error/artifact fault. 4. The method of claim 3, wherein the performing responsive processing includes categorizing the fault as a sensor environment fault, and further comprising subcategorizing the fault as a compression fault or an early wound response fault. 5. The method of claim 1, wherein the performing responsive processing includes slow versus fast sampling. 6. The method of claim 1, wherein the received clinical context data is selected from the group consisting of age, anthropometric data, drugs currently operating on the patient, temperature as compared to a criteria, a fault history of the patient, activity level of the patient, exercise level of the patient, a patient level of interaction with a glucose monitor, patterns of glucose signal values, clinical glucose value and its derivatives, a range of patient glucose levels over a time period, a duration over which patient glucose levels are maintained in a range, a patient glucose state, a glycemic urgency index, time of day, and pressure. 7. The method of claim 1, further comprising receiving an additional signal. 8. The method of claim 1, further comprising receiving an additional signal, wherein the additional signal is a sensor temperature signal, an impedance signal, an oxygen signal, a pressure signal, or a background signal. 9. The method of claim 1, wherein the clinical context information corresponds to data about the patient excluding a signal value measured at a sensor associated with the analyte monitor. 10. The method of claim 1, wherein the clinical context criteria includes predefined values or ranges of parameters selected from the group consisting of drugs currently operating on the patient, temperature, a fault history of the patient, activity level of the patient, exercise level of the patient, a patient level of interaction with a glucose monitor, patterns of glucose signal values, clinical glucose value and its derivatives, a range of patient glucose levels over a time period, a duration over whi... | DexCom, Inc. | A61B005/00 A61B005/1495 A61B005/01 A61B005/11 A61B005/053 A61B005/145 A61B005/1486 A61B005/1473 A61M005/172 G06F019/00
US10226587 | B2 | 2019-03-12 | Adhesive and peripheral systems and methods for medical devices | 2016-02-12 | A repeater system may control a pump by using a repeater and a user interface. An adhesive patch system may be used for affixing a pump or other object to a human body. Such an adhesive patch system may include two sets of adhesive members, each member including an adhesive material on at least one side so as to attach to the body. The members of the first set are spaced to allow the members of the second set to attach to the body in spaces provided between the members of the first set, and the members of the second set are spaced to allow members of the first set to detach from the body without detaching the members of the second set. Also, fill stations and base stations are provided for personal pump systems. | 1. A system for controlling a wearable medical device, the system comprising: an intermediate transceiver comprising: short-range reception circuitry for, over a given range, receiving signals from the wearable medical device;short-range transmission circuitry for, over the given range, transmitting signals to the wearable medical device;longer-range transmission circuitry for, over a longer range exceeding the given range, transmitting the received signals to a user interface located remotely from the patient, longer-range reception circuitry for, over the longer range, receiving signals from the user interface; andan alarm for notifying a user of the presence of a fault condition; andthe user interface comprising: interface reception circuitry for receiving signals from the intermediate transceiver;interface transmission circuitry for transmitting signals to the intermediate transceiver; anda primary coil,wherein the wearable medical device comprising a secondary coil, andwherein the primary coil inductively couples energy to the secondary coil. 2. A system in accordance with claim 1, wherein the interface reception circuitry includes circuitry for receiving signals directly from the wearable device, and wherein the interface transmission circuitry includes circuitry for transmitting signals directly to the wearable device. 3. A system in accordance with claim 1, the system further comprising memory for logging received data. 4. A system in accordance with claim 1, the system further comprising a processor for analyzing received data for the presence of a fault condition. 5. A system in accordance with claim 1, wherein the fault condition comprising an occurrence of an event wherein the intermediate transceiver is separated from the wearable medical device by more than the given range. 6. A system according to claim 1, further comprising a circuitry that is both the short-range reception circuitry and the longer-range reception circuitry. 7. A system according to claim 1, wherein the short range circuitry is adapted to receive signals from multiple medical devices. 8. A system according to claim 1, wherein the medical devices include one or more implanted devices. 9. The system of claim 1, wherein the external medical device is a wearable medical device. 10. The system of claim 9, wherein the longer-range reception circuitry is configured to, over the longer range, receive control signals from the user interface, the control signals containing control information for controlling the external medical device; and wherein the short-range transmission circuitry is configured to, over the given range, transmit the control signals to the external medical device. 11. A system in accordance with claim 9, wherein the interface reception circuitry includes circuitry for receiving signals directly from the pump, and wherein the interface transmission circuitry includes circuitry for transmitting signals directly to the pump. 12. The system of c... | DEKA Products Limited Partnership | G08B021/04 A61M005/50 A61M005/142 A61M005/145 A61M005/168 G05D007/06 A61M005/172 G08C017/02 H04B007/26 G05B023/02 A61M005/158 A61B005/00 G01F022/00 A61M005/14 A61M005/162 A61M005/36 A61B005/155 A61J001/20
US10231665 | B2 | 2019-03-19 | Diagnosing and treating movement disorders | 2014-09-18 | A system for obtaining and analyzing data for overall joint motion from a plurality of joints of a subject experiencing a movement disorder involves a plurality of kinematic sensors configured to be placed on a body of a subject experiencing a movement disorder proximal a plurality of joints of the subject. The kinematic sensors are selected to measure overall joint motion with sufficient degrees of freedom for individual joints so that data collected by the sensors can be deconstructed into multiple degrees of freedom for individual joints and analyzed to provide amplitude of the movements caused by the movement disorder and/or relative contributions from and/or directional bias for each muscle group that may be implicated in the movement of each joint. Such a system permits methods for determining a treatment regimen for treating the movement disorder, whereby the treatment regimen is based on the amplitude of the movements and/or the relative contribution and/or directional bias of each muscle group to the movements caused by the movement disorder. | 1. A method of obtaining a treatment regimen for treating a movement disorder in a subject, the method comprising: obtaining sensor data for overall joint motion collected from kinematic sensors placed at a plurality of joints of a subject having a movement disorder, the kinematic sensors comprising at least one goniometer, orat least one accelerometer, at least one gyroscope and at least one electromagnetometer,the kinematic sensors placed at selected locations and in sufficient number to measure the motion at each joint independently along multiple degrees of freedom; using a computer to deconstruct the sensor data into the multiple degrees of freedom for individual joints and obtaining amplitude of the movements caused by the movement disorder, relative contributions from each of the muscle groups implicated in the movements of the individual joints and directional bias of each of the muscle groups involved in the movements caused by the movement disorder from the multiple degrees of freedom, the deconstructing and/or obtaining amplitude, relative contributions and directional bias accomplished by computer executable instructions therefor stored in a non-transient, physical memory device; and,obtaining a personalized treatment regimen for the subject from the amplitude of the movements, the relative contributions from each of the muscle groups implicated in the movements of the individual joints and the directional bias of each muscle group to the movements caused by the movement disorder, the personalized treatment regimen comprising administering a drug to one or more muscles of the muscle groups of the subject involved in the movements caused by the movement disorder, whereinthe amplitude of the movements is used to provide total dosage of the drug to be administered to the subject,the relative contributions of the muscle groups is used to provide a proportion of the total dosage to be administered to each muscle group andthe directional bias of the muscle groups is used to provide a sub-proportion of the drug to administer to each individual muscle implicated in the movements of the individual joints. 2. The method according to claim 1, wherein the treatment regimen comprises an injectable treatment regimen and/or a non-injectable treatment regimen, the injectable treatment regimen comprising injecting a drug or mixture of drugs and the non-injectable treatment regimen comprising electromagnetic (e/m) radiation therapy, electromyogram stimulator, functional electrical stimulation, active orthotic device, ultrasound therapy, acupuncture, trans-cranial magnetic stimulation or topical application of drugs. 3. The method according to claim 1, wherein the drug comprises a Botulinum toxin. 4. The method according to claim 1, wherein the drug comprises Botulinum toxin type A (BoNT A) or Botulinum toxin type B (BoNT B). 5. The method according to claim 1, wherein the drug is administered by injection. 6. The method according to claim 1, where... | - | A61B005/00 A61B005/11 A61F005/01 A61M005/172 A61N002/00 A61N001/36 A61K038/48 A61N005/06 A61N007/00 A61H023/02 A61H039/08
US10219714 | B2 | 2019-03-05 | Electric conductive sensing device | 2016-06-14 | An electric conductive sensing device includes a front sheet of a sensing pad having several openings. A sensing electrode is a conductive ink electrode aligned with and exposed through each opening. Several first terminals are formed on an insert portion of the sensing pad and are connected to sensing electrodes. Each opening covered by a conductive gel is electrically connected to the corresponding sensing electrode. The insert portion is integrated in a connector. The electric conductive sensing device can be used as electrode patches of ECG devices or electric stimulators. In use, the connector is plugged into the devices to transmit tiny electrical currents to the ECG device from the human skin surface, or to transmit electrical currents generated from the stimulator to the human. The sensing electrodes are formed by conductive ink printing thereby simplifying the manufacturing process and lowering the manufacturing cost compared to conventional soldered structures. | 1. An electric conductive sensing device comprising: a sensing pad having a front sheet and a rear sheet combined with the front sheet, with the front sheet having at least one opening, an electric film sandwiched between the front sheet and the rear sheet, an insert portion extended from a side of the electric film, and a sensing electrode formed on the electric film and aligned with each of the at least one opening, with each sensing electrode being a conductive ink electrode and exposed through each of the at least one opening, at least one first terminal formed on the insert portion, with each of the at least one first terminal and a corresponding sensing electrode connected together by a first electric circuit, with each of the at least one opening covered by a conductive gel, with each conductive gel electrically connected with the sensing electrode by direct contact;an adhesive film, wherein the sensing pad is adhered to a middle of the adhesive film;a connector having the insert portion of the sensing pad integrated in a tongue plate installed in the connector, and at least one first output terminal disposed on the tongue plate, with each of the at least one first output terminal electrically connected with each of the at least one first terminal, wherein the connector is adhered to the middle of the adhesive film with the sensing pad;at least one connecting electrode formed on the electric film;a button electrode connected with an electric wire disposed corresponding to each at least one connecting electrode, wherein an outer end of the electric wire is in between the rear sheet and the front sheet of the sensing pad, wherein the outer end of the electric wire is soldered on to the at least one connecting electrode; anda rectangular insertion plate disposed corresponding to each button electrode, wherein each button electrode is adhered to a middle of the rectangular insertion plate, wherein the adhesive film has four cutting edges corresponding to four corners of the rectangular insertion plate, and wherein the four corners of the rectangular insertion plate are respectively inserted into the four cutting edges. 2. The electric conductive sensing device according to claim 1, wherein the electric film is a plastic film, wherein each of the at least one first terminal is formed of conductive ink and is printed on a surface of the insert portion, and wherein each first electric circuit is formed of a conductive ink and is printed on a surface of the electric film. 3. The electric conductive sensing device according to claim 2, wherein the insert portion is extended downwardly from a bottom side of the electric film, wherein two positioning protrusions are respectively protruded from a left side and a right side of the insert portion; wherein the connector has a housing, wherein a bottom of the housing has a port, wherein a top of the housing has an assembling recess, wherein a tongue slot is penetrated throughout the assembling recess an... | Wandy Rubber Industrial Co., Ltd. | A61B005/0408 A61B005/0416
US10231600 | B2 | 2019-03-19 | Image processing apparatus | 2016-02-08 | An image processing apparatus has a color image obtaining means configured obtain color image data representing a color image of biographic tissues, a lesion determining means configured to determine whether each pixel of the color image is of a lesion part based on the color image data, and a marking means configured to apply a mark indicating a position of the lesion part on the color image based on a result of determination, and the mark is configured such that the color image at a background of the mark can be seen. | 1. An image processing apparatus, comprising: an imager configured to obtain color image data representing a color image of biological tissue; a processor; anda memory storing instructions that, when executed by the processor, cause the processor to perform operations including:determining whether each pixel of the color image is of a lesion based on the color image data;setting a predetermined imaging area including a pixel determined by the determining to be a pixel capturing a portion of the lesion; andapplying a mark indicating a position of the portion of the lesion on the color image based on a result of the determining, the applying including overlaying the mark on a part of the set predetermined imaging area such that at least a part of the portion of the lesion in the set predetermined imaging area is not hidden by the mark,wherein the mark is configured such that the color image at a background of the mark can be seen. 2. The image processing apparatus according to claim 1, wherein the determining comprises generating a score table including, as an element, a score representing a degree of severity of the lesion of the biological tissue per each pixel of the color image, andwherein the applying includes applying the mark indicative of a position and the degree of severity of the lesion on the color image based on the score table. 3. The image processing apparatus according to claim 2, wherein the applying includes: setting a mask which is a process target area within the color image;calculating a representative value of the score within the mask; andapplying the mark to the mask based on the representative value. 4. The image processing apparatus according to claim 3, wherein the applying includes: setting the mask having a predetermined initial size;calculating the representative value regarding the mask having the predetermined initial size;changing the size of the mask in accordance with the representative value; andapplying the mark such that the mark inscribes in the mark of which size has been changed. 5. The image processing apparatus according to claim 4, wherein the initial size is a minimum size of the mask. 6. The image processing apparatus according to claim 3, wherein the applying includes applying a corresponding number, that corresponds to the representative value, of the marks in the mask. 7. The image processing apparatus according to claim 3, wherein the applying includes applying the marks on the color image causing the mask to scan within the color image. 8. The image processing apparatus according to claim 7, wherein the applying includes setting the mask so as not to overlap another mask having been set. 9. The image processing apparatus according to claim 3, where the representative value is one of an arithmetic mean value, a weighted average value, a median value, a maximum frequency value, and a root-mean-square value. 10. The image processing apparatus according to claim 2, wherein the generating compr... | HOYA CORPORATION | A61B001/04 A61B001/00 A61B005/00 A61B005/103 G06T007/00 G06T007/11
US10206630 | B2 | 2019-02-19 | Systems for automatic assessment of fall risk | 2016-08-26 | Systems and methods for the automatic assessment of a person's fall risk. The systems and methods utilize an objective standard and evaluation of a person's gait and stance, among other factors, to determine such person's current instantaneous likelihood of a fall, as well as such person's future fall risk. The systems and methods utilize machine observations and calculations to reduce or eliminate bias and the use of subjective assessment criteria. | 1. A method of assessing the risk of a human being falling, comprising: providing a central sever system;providing a plurality of sensors communicatively coupled to said central server system, none of said sensors being in physical contact with said human being at least one sensor in said plurality of sensors detecting that said human being attempting to exit a bed in which said human being is resting;receiving at said central server system from said plurality of sensors data about said detected attempt of said human being to exit said bed;said central server system extracting from said received data about said human being a plurality of data features including an indication of the human being's bed exit procedure and the human being's sit-to-stand time during said bed exit procedure;said central server system determining a fall risk for said human being based at least in part on said extracted data features. 2. The method of claim 1, wherein each sensor in said plurality of sensors is selected from the group consisting of: a depth sensor, a bed sensor, and a pressure map sensor. 3. The method of claim 2, wherein at least one sensor in said plurality of sensors is a depth sensor, and said depth sensor is an infrared camera. 4. The method of claim 1, further comprising: providing an electronic medical records database communicatively coupled to said central computer server;said central server system identifying in said electronic medical records database an electronic medical record for said human being, said identifying based at least in part on said extracted data features;in said determining step, said central server system determining said fall risk for said human being further based at least in part on medical information about said human being in said identified electronic medical record. 5. The method of claim 1, further comprising: said central server system causing to be stored a non-transitory computer-readable medium a data record of said plurality extracted features and said determined fall risk. 6. The method of claim 5, further comprising: receiving at said central server system from said plurality of sensors additional data about said human being gathered by said plurality of sensors;said central server system extracting from said received additional data about said human being a second plurality of data features;said central server system determining a second fall risk for said human being based at least in part on said second extracted data features, and at least in part on said extracted data features in said data record of said non-transitory computer-readable medium. 7. The method of claim 1, further comprising: providing a monitoring computer system communicatively coupled to said central computer server;said central computer server transmitting to said monitoring computer system an indication of said determined fall risk;said monitoring computer system displaying said transmitted indication of said determined fall risk.... | Foresite Healthcare, LLC | G08B023/00 A61B005/00 A61B005/11
US10230783 | B2 | 2019-03-12 | Telehealth wireless communication hub device and service platform system | 2015-10-05 | Methods and devices provide a wireless communications hub device and services enabling remote access to electronic medical or fitness devices in a manner that simplifies device networking. A wireless communication hub device may include a processor and wireless communication transceivers configured to connect to cellular and/or WiFi networks to access a remote server, and wired and/or wireless local networks for connecting to electronic medical or fitness devices. The wireless communication hub device may plug into a power source, connect to an electronic medical or fitness device, and communicate via a second wireless network with an associated server-based service. The system enables discovery of the wireless communication hub device and connected electronic medical or fitness devices. The associated remote server based service platform services may provide drivers for various electronic medical or fitness devices, store and forward data, and provide remote access to the various electronic medical or fitness devices. | 1. A method for providing access to an electronic medical or fitness device, comprising: establishing a first wireless communications link between a communication hub device and a remote server based on registration operations performed by the communication hub device in response to the communication hub device powering on, wherein the registration operations performed by the communication hub device are performed automatically and without user interaction;discovering an electronic medical or fitness device which can be coupled to the communication hub device;determining whether an identifier of the discovered electronic medical or fitness device is listed on a local paired device list;establishing a second wireless communications link between the communication hub device and the discovered electronic medical or fitness device in response to determining that the identifier of the discovered electronic medical or fitness device is listed on the local paired device list;transmitting the identifier of the discovered electronic medical or fitness device to the remote server in response to determining that the identifier of the discovered electronic medical or fitness device is not listed on the local paired device list;receiving, from the remote server, both a unique internet protocol address for the discovered electronic medical or fitness device assigned by the remote server prior to the transmission of the identifier and a device authorization message at the communication hub device authorizing communication with the discovered electronic medical or fitness device when the identifier of the discovered electronic medical or fitness device is included in a listing of authorized electronic medical or fitness devices maintained in the remote server; andestablishing the second wireless communications link between the communication hub device and the discovered electronic medical or fitness device in response to receiving the device authorization message. 2. The method of claim 1, wherein the listing of authorized electronic medical or fitness devices maintained in the remote server lists one or more medical or fitness device pre-paired with the communication hub device prior to delivery of the communication hub device to a user. 3. The method of claim 1, wherein the local paired device list is generated at the communication hub device based on a pairing of the discovered electronic medical or fitness device and the communication hub device that occurred prior to delivery of the communication hub device to a user. 4. The method of claim 3, wherein the communication hub device automatically and without user interaction establishes the first wireless communications link, discovers the electronic medical or fitness device, transmits the identifier of the discovered electronic medical or fitness device, receives the device authorization message, determines whether the identifier of the discovered electronic medical or fitness device is listed on the loca... | QUALCOMM Incorporated | H04W076/11 H04L029/08 A61B005/00 G06F019/00 H04W008/00 H04W012/08 G16H040/40 H04W004/70 H04M003/42
US10223893 | B2 | 2019-03-05 | Meter having post-meal test-time alarm | 2016-07-14 | A method for using a meter and a meter (10) adapted to determine an analyte concentration reading, the meter comprising a display (12) adapted to display information to a user of the meter, the display including information directed to a post-meal test-time alarm (22″) that is adapted to remind the user to obtain a post-meal analyte concentration reading, and at least one user input mechanism (15) adapted to allow the user to activate the post-meal test-time alarm. | 1. A method for using a meter adapted to determine an analyte concentration reading, the meter having a display adapted to display information to a user, the method comprising: displaying the analyte concentration reading on the display;displaying an icon representing a pre-meal marker on the display;in response to a selection of the icon representing a pre-meal marker being received by the meter to mark that the analyte concentration displayed on the display is a pre-meal analyte concentration, displaying an icon representing a post-meal test-time alarm on the display;in response to a selection of the icon representing a post-meal test-time alarm,automatically activating the post-meal test-time alarm after a predetermined amount of time to remind the user to obtain a post-meal analyte concentration reading, the predetermined amount of time being predetermined by the meter. 2. The method according to claim 1, further comprising storing the post-meal analyte concentration reading. 3. The method according to claim 1, wherein the analyte is glucose. 4. The method according to claim 1, wherein the predetermined amount of time is about 1 ½ to about 2 ½ hours from the selection of the icon representing a pre-meal marker. 5. The method according to claim 4, wherein the activating of the post-meal test-time alarm occurs about two hours after a meal. 6. The method of claim 1, wherein the icon representing a pre-meal marker is a food icon. 7. The method of claim 6, wherein the food icon is an apple. 8. The method of claim 1, wherein the icon representing a post-meal test-time alarm is a clock icon. 9. The method of claim 1, further comprising receiving, via a user input mechanism, a selection of the icon representing a pre-meal marker to mark the analyte concentration as a pre-meal analyte concentration. 10. A method for using a meter adapted to determine an analyte concentration reading, the meter having a display adapted to display information to a user, the method comprising: displaying the analyte concentration reading on the display;displaying an icon representing a pre-meal marker on the display;identifying the analyte concentration as a pre-meal analyte concentration reading via selection of the icon representing a pre-meal marker;in response to the identification of the pre-meal analyte concentration reading, displaying an icon representing a post-meal test-time alarm on the display; andin response to a selection of the icon representing a post-meal test-time alarm, activating the post-meal test-time alarm after a predetermined amount of time set by the meter to remind the user to obtain a post-meal analyte concentration reading. 11. The method according to claim 10, further comprising storing the pre-meal analyte concentration reading and the post-meal analyte concentration reading in a memory device of the meter. 12. The method according to claim 10, wherein the analyte is glucose. 13. The method according to claim 10, wherein the pre... | ASCENSIA DIABETES CARE HOLDINGS AG | G01N001/00 G08B021/24 A61B005/145 A61B005/00 G06F019/00 G16H040/63
US10238317 | B2 | 2019-03-26 | MUAC z-score tape and methods of use thereof | 2016-05-09 | The present disclosure is directed towards a device, method of using a device, and a method of making a device for predicting the nutritional status in an individual of any age or weight. The device includes one or more strips for measuring the circumference of a body part of an individual. The method includes taking the girth measurement and reading a standard score from the device to estimate the nutritional status of the individual. | 1. An apparatus for estimating the nutritional status of an individual, said apparatus comprising: a measurement device configured to measure a circumference of a body part of an individual;a first scale that provides a first measurement value when the measurement device is used to measure the circumference of the body part of the individual;a plurality of designated ages or age ranges; anda plurality of second scales, wherein each of said plurality of second scales is associated with a designated age or age range and provides a plurality of age-specific second standard score values indicating nutritional status ranges at, above, or below a nutritional norm for the designated age or age range,wherein said first measurement value corresponds to a second standard score value that estimates the nutritional status of the individual for said designated age or age range when the measurement device is used to measure the circumference of the body part of the individual,wherein the measurement device includes a flexible elongate strip, and wherein said designated ages or age ranges, and said first and second scales are each scales of indicia located on said flexible elongate strip, and wherein said first scale of indicia provides said first measurement value when said flexible elongate strip is used to measure the circumference of a body part of an individual, andwherein said first measurement is a linear measurement scale, and wherein said second scale of indicia comprises a plurality of rows of elongated bands in alignment with said linear measurement scale, each of said rows corresponding to a designated age or age range indicated on said elongate strip. 2. The apparatus of claim 1, wherein each of said plurality of second scales is derived from circumference measurements of the body part of female individuals. 3. The apparatus of claim 1, wherein each of said plurality of second scales is derived from circumference measurements of the body part of male individuals. 4. The apparatus of claim 1, wherein said first scale includes 1 mm gradations. 5. The apparatus of claim 1, wherein said second scale includes quarter standard, 1/10th, or 1/100th standard score value gradations. 6. The apparatus of claim 1, wherein said indicia on each of said first scale of indicia and said plurality of second scales of indicia are in a form selected from the group consisting of numbers, letters, symbols, colors, and combinations thereof. 7. The apparatus of claim 1, wherein the body part is selected from the group consisting of the middle upper arm, middle thigh, chest, and abdomen. 8. The apparatus of claim 1, wherein the second scale includes z scores obtained from lambda, mu, and sigma values. 9. The apparatus of claim 1, wherein said second standard score values comprise numerical indicia of said nutritional status ranges. 10. The apparatus of claim 9, said second standard score values further comprising color indicia of said nutritional status ranges. 11... | The Children's Mercy Hospital | A41H001/02 A61B005/00 G01B003/10 G01B005/02 A61B005/107
US10238345 | B2 | 2019-03-26 | Biological information processing device and biological information processing method | 2015-10-08 | A biological information processing device includes an image input unit that inputs image data, a selection unit, an estimation unit, a detection unit, and an output unit. The selection unit selects image ranges of processing targets from the input image data. The estimation unit estimates pulse rates of the processing targets corresponding to the image ranges on the basis of image data of the selected image ranges of the processing targets. The detection unit performs relative comparison between the estimated pulse rates of the processing targets and thus detects a target which will possibly be abnormal or a target requiring special attention. The output unit outputs information regarding the detected target which will possibly be abnormal or the detected target requiring special attention. | 1. A biological information processing device comprising: an image inputter configured to input image data;a selector configured to select image ranges of processing targets from the image data which is input from the image inputter;an extractor configured to extract signals indicating a predetermined range of the image data which is input from the image inputter; anda plurality of filters configured to respectively output signals corresponding to different coefficients among the signals indicating the predetermined range extracted by the extractor by using the different coefficientsa plurality of estimators respectively corresponding to the plurality of filters, and configured to estimate pulse rates of the processing targets corresponding to the image ranges on the basis of image data of the image ranges of the processing targets selected by the selector, the plurality of estimators further configured to estimate pulse rates of a person on the basis of output signals of at least one cycle from the corresponding filters and input intervals of frames of the image data corresponding to the output signals of at least one cycle;a detector configured to perform relative comparison between the pulse rates of the processing targets estimated by the plurality of estimators and thus detect a target which is abnormal or a target requiring special attention; andan outputter configured to: output information regarding the target which is abnormal or the target requiring special attention detected by the detector,select any one of the plurality of pulse rates estimated by the plurality of estimators according to the output signals from the plurality of filters, andoutput the selected pulse rate. 2. The biological information processing device of claim 1, wherein the detector is further configured to:compare the pulse rates of the plurality of processing targets estimated by the plurality of estimators with each other in order, anddetect a processing target corresponding to the highest pulse rate as the target which is abnormal or the target requiring special attention. 3. The biological information processing device of claim 2, further comprising: a holder configured to hold a threshold value used for determination of the target which is abnormal or the target requiring special attention,wherein the detector is further configured to:update the highest pulse rate among the pulse rates of the processing targets estimated by the plurality of estimators as the threshold value, andhold the threshold value in the holder. 4. The biological information processing device of claim 1, wherein the detector is further configured to:calculate an average value of the pulse rates of the processing targets estimated by the plurality of estimators, anddetect the processing target corresponding to a pulse rate higher than the calculated average value of the pulse rates as the target which is abnormal or the target requiring special attention. 5. The biological information ... | PANASONIC INTELLECTUAL PROPERTY MANAGEMENT CO., LTD. | A61B005/00 A61B005/0245 G06T007/11 A61B005/024 G06K009/46 G06K009/62 G06T007/00 A61B005/117 G06F019/00
US10238914 | B2 | 2019-03-26 | Incentive spirometer for sustained maximal inspiration | 2014-06-14 | An incentive spirometer is provided that allows a user to achieve Sustained Maximal Inspiration (SMI) through the use of helical tubes. Specifically, the incentive spirometer includes three chambers, wherein each chamber includes a ball traveling upwards through three helical tubes in sequential order and subsequently dropping down through a basket. Here, each of the helical tubes and corresponding baskets generally represent various levels of lung capacity achieved with repetitive use and operation of the incentive spirometer. | 1. A spirometer comprising: an air tube;a chamber comprised of a column, wherein the chamber further comprises a basket;a first helical tube, wherein the first helical tube is in fluid communication with the air tube and the chamber; andan object disposed within the first helical tube, wherein the spirometer is configured to allow the object to move through the first helical tube and through the chamber in response to inhalation; anda second helical tube and a second chamber, wherein the second chamber is in fluid communication with the air tube and the second helical tube. 2. The spirometer of claim 1, further comprising a reciprocating gate adjacent to an outlet of the helical tube. 3. The spirometer of claim 2, wherein the reciprocating gate is coupled to a push down button. 4. The spirometer of claim 3, wherein the push down button is configured to align an aperture of the reciprocating gate with the outlet of the first helical tube. 5. The spirometer of claim 1, wherein the object is comprised of a spherical ball. 6. The spirometer of claim 1, wherein the basket is further comprised of a basketball hoop. 7. The spirometer of claim 1, wherein the air tube is further coupled to a draw tube. 8. The spirometer of claim 1, further comprising a third helical tube and a third chamber, wherein the third chamber is in fluid communication with the air tube and the third helical tube. 9. A spirometer comprising: an air tube;a chamber having a basket;a first helical tube, wherein the first helical tube is in fluid communication with the air tube and the chamber;a reciprocating gate adjacent to an outlet of the first helical tube; andan object disposed within the first helical tube, wherein the spirometer is configured to allow the object to move through the first helical tube in response to inhalation; anda second helical tube and a second chamber, wherein the second chamber is in fluid communication with the air tube and the second helical tube. 10. The spirometer of claim 9, wherein the reciprocating gate is coupled to a push down button. 11. The spirometer of claim 10, wherein the push down button is configured to align an aperture of the reciprocating gate with the outlet of the first helical tube. 12. The spirometer of claim 9, wherein the object is comprised of a spherical ball. 13. The spirometer of claim 9, wherein the basket is further comprised of a basketball hoop. 14. The spirometer of claim 9, wherein the air tube is further coupled to a draw tube. 15. The spirometer of claim 9, further comprising a third helical tube and a third chamber, wherein the third chamber is in fluid communication with the air tube and the third helical tube. 16. A spirometer comprising: an air tube;a chamber comprised of an upright column having a top region and a lower region, wherein the chamber further comprises one or more basketball hoops;a helical tube having a first end and a second end, wherein the helical tube is in fluid communication with... | - | A63B023/00 A63B023/18 A61B005/087 A63B021/008
US10194845 | B2 | 2019-02-05 | Orthogonally redundant sensor systems and methods | 2017-03-30 | A continuous glucose monitoring system may include a hand-held monitor, a transmitter, an insulin pump, and an orthogonally redundant glucose sensor, which may comprise an optical glucose sensor and a non-optical glucose sensor. The former may be a fiber optical sensor, including a competitive glucose binding affinity assay with a glucose analog and a fluorophore-labeled glucose receptor, which is interrogated by an optical interrogating system, e.g., a stacked planar integrated optical system. The non-optical sensor may be an electrochemical sensor having a plurality of electrodes distributed along the length thereof. Proximal portions of the optical and electrochemical sensors may be housed inside the transmitter and operationally coupled with instrumentation for, e.g., receiving signals from the sensors, converting to respective glucose values, and communicating the glucose values. The sensors' distal portions may be inserted into a user's body via a single delivery needle and may be co-located inside the user's body. | 1. A continuous glucose monitoring system comprising: an orthogonally redundant glucose sensor, comprising: an optical glucose sensor including a lightguide on a first respective substrate and having a distal portion configured for internal placement in a body of a user; anda non-optical glucose sensor including at least one electrode on a second respective substrate and having a distal portion configured for internal placement in the user's body,wherein said first and second respective substrates are integrated into an integrated flex circuit, and wherein said lightguide is disposed in an interior of said integrated flex circuit and said at least one electrode is disposed on an external surface of said integrated flex circuit;an insertion device including an insertion needle, wherein said integrated flex circuit is configured to be carried inside said needle for simultaneous insertion of said optical glucose sensor and said non-optical glucose sensor into the user's body; andan external transmitter. 2. The system of claim 1, wherein the non-optical glucose sensor is an electrochemical glucose sensor. 3. The system of claim 2, wherein the electrochemical glucose sensor includes a plurality of electrodes. 4. The system of claim 1, wherein the transmitter includes instrumentation in said housing configured to receive an optical signal from the optical sensor and a non-optical signal from the non-optical sensor and configured to convert each of said optical and non-optical signals to respective glucose values. 5. The system of claim 4, wherein the transmitter is configured to wirelessly transmit said respective glucose values. 6. The system of claim 1, wherein said lightguide is an optical fiber having said distal portion for internal placement in the user's body and a proximal portion that is disposed externally to the user's body. 7. The system of claim 6, further including a glucose-permeable membrane, wherein the membrane has a closed end, a hollow interior, and an open end that is coupled to the optical fiber's distal portion. 8. The system of claim 6, wherein the proximal portion of the optical fiber is optically coupled to an assay interrogating system. 9. The system of claim 8, wherein the assay interrogating system is an optoelectronic interrogating system. 10. The system of claim 8, wherein the interrogating system is a stacked planar integrated optical system (SPIOS). 11. The system of claim 6, wherein the optical fiber has a circular cross-section having a diameter of between 200 μm and 500 μm. 12. The system of claim 1, wherein the optical glucose sensor has at least one failure mode, the non-optical glucose sensor has at least one failure mode, and the at least one failure mode of the optical glucose sensor is different from the at least one failure mode of the non-optical glucose sensor. 13. The system of claim 1, further including a hand-held monitor, wherein the handheld monitor includes an integrated blood glucose meter... | MEDTRONIC MINIMED, INC. | A61B005/00 A61B005/145 A61B005/1455 A61B005/1459 A61B005/1473 G01N021/64 G01N021/77 G01N033/66 A61M005/172
US10242591 | B2 | 2019-03-26 | System and method for assessment of cardiovascular fitness | 2016-08-04 | A system and method for assessing cardiovascular fitness of a subject. A local monitoring device is coupled to the subject for acquiring input data related to the subject. A remote monitoring system is communicatively coupled to the local monitoring device over a network for receiving the input data. The remote monitoring system includes a non-transitory memory having stored thereon an algorithm to be applied to the input data. A processor having access to the memory and algorithm is configured to calculate heart rate complexity (HRC) data based on the input data, compare the HRC data to at least one predetermined threshold value, and process the HRC data in relation to the at least one predetermined threshold value to generate a cardiovascular fitness level of the subject. A display is coupled to the remote monitoring system and configured to display a report related to the cardiovascular fitness level of the subject. | 1. A system for tracking athletic fitness of an individual, the system comprising: a sensor configured to be coupled to the individual to acquire cardiac information about the cardiac performance of the individual over time, the sensor comprising an electrocardiogram (EKG) device configured to acquire the cardiac information by generating EKG data for the individual;a processor configured to receive the cardiac information from the sensor and configured to: determine, from the cardiac information, heart function data that include heart rate complexity (HRC) data and heart rate variability (HRV) data;compare the heart function data for the individual to at least one predetermined threshold value and to a reference dataset that includes correlated information for a range of individuals of different, known fitness levels to determine a measure of fitness of the individual;generate a maintenance plan when the HRC data is above the at least one predetermined threshold value, the maintenance plan including recommendations for maintaining a cardiovascular fitness level of the individual; andgenerate an improvement plan when the HRC data is below the at least one predetermined threshold value, the improvement plan including recommendations for improving the cardiovascular fitness level of the individual; anda display coupled to the processor and configured to display the measure of fitness for the individual. 2. The system of claim 1 wherein the processor is further configured to receive an indication of a fitness objective for the individual and to determine a relative variation of the measure of fitness for the individual from the fitness objective. 3. The system of claim 2 wherein the display is further configured to display a report indicating the relative variation. 4. The system of claim 2 wherein the improvement plan includes recommendations to reduce the relative variation. 5. A system for assessing cardiovascular fitness of a subject, the system comprising: a local monitoring device coupled to the subject for acquiring input data related to the subject, the local monitoring device comprising an electrocardiogram (EKG) device, and the input data comprising EKG data for the subject;a remote monitoring system communicatively coupled to the local monitoring device for receiving the input data, the remote monitoring system including a non-transitory memory having stored thereon an algorithm to be applied to the input data;a processor having access to the non-transitory memory and the algorithm stored thereon and configured to: calculate heart rate complexity (HRC) data and heart rate variability (HRV) data based on the input data,compare the HRC data to at least one predetermined threshold value,process the HRC data in relation to the at least one predetermined threshold value to generate a cardiovascular fitness level of the subject,generate a maintenance plan when the HRC data is above the at least one predetermined threshold value, the mainten... | The General Hospital Corporation | G09B019/00 G06F019/00 G09B023/28 A61B005/00 A61B005/024 A63B071/06 A63B022/02 A63B022/04
US10213165 | B2 | 2019-02-26 | Systems and methods for measuring calorie intake | 2017-08-14 | Systems and methods for measuring calorie input are described. A calorie measure may be maintained. At least one image of a food item may be captured. The at least one image of the food item may be transmitted to a server. A calories consumed value may be received from the server. The calories consumed value may be determined based at least in part on the at least one image of the food item. The calorie measure may be updated based on the received calories consumed value. | 1. A computer-implemented method for measuring calorie input, comprising: receiving a pre-consumption image of a food item;analyzing the pre-consumption image of the food item to determine an amount of the food item;receiving a post-consumption image of the food item;determining a consumption amount of the food item based at least in part on the pre-consumption image and the post-consumption image; anddetermining a calories consumed value based at least in part on the consumption amount of the food item. 2. The method of claim 1, further comprising: identifying the food item based at least in part on the pre-consumption image, or the post-consumption image, or both. 3. The method of claim 2, further comprising: determining a characteristic of the food item based at least in part on the pre-consumption image, or the post-consumption image, or both using at least one image processing algorithm,wherein the characteristic comprises a size of the food item, a color of the food item, a shape of the food item, a position of the food item in the pre-consumption image or the post-consumption image, a texture of the food item, or any combination thereof. 4. The method of claim 3, further comprising: determining portion information associated with the identified food item based at least in part on the determined characteristic of the food item. 5. The method of claim 3, further comprising: determining calorie information associated with the identified food item based at least in part on the determined characteristic of the food item. 6. The method of claim 3, further comprising: transmitting, at a first time, the determined characteristic of the food item, portion information of the food item, or calorie information of the food item, or any combination thereof, to a device associated with an individual. 7. The method of claim 6, further comprising: transmitting, at a second time, the calories consumed value to the device associated with the individual. 8. The method of claim 7, wherein the first time is different from the second time. 9. The method of claim 3, further comprising: identifying portion information associated with the identified food item based at least in part on retrieving, from a database, the portion information associated with the characteristic of the food item; anddetermining calorie information associated with the identified food item based at least in part on the portion information for the identified food item. 10. The method of claim 1, further comprising: receiving, from a device associated with an individual, multiple images of a field of view of the device, wherein the multiple images are captured at a periodic time interval; andprocessing the multiple images using an image processing and object recognition procedure; andidentifying the pre-consumption image and the post-consumption image based at least in part on processing the multiple images. 11. The method of claim 10, further comprising: generating a consumption eve... | Vivint, Inc. | A61B005/00 G02B027/01
US10238277 | B2 | 2019-03-26 | Curing dental material using lights affixed to an intraoral mirror, and applications thereof | 2016-11-23 | Disclosed embodiments integrate a camera into an intraoral mirror. Integrating a camera into an intraoral mirror provides an efficient way to record and display what is visible to the healthcare provider in the mirror. | 1. A dental system, comprising: a dental instrument that comprises: an image sensor that captures an image,a handle that enables a health care provider to grasp the dental instrument,a mirror surface affixed to the handle and comprising a reflective surface and a pass through surface, wherein the pass through surface is positioned to transmit light via the pass through surface to the image sensor, anda light source configured to emit curing light to cure dental material located on the patient's tooth by emitting the curing light onto the dental material, the dental material being on the patient's tooth and in the area of the patient's mouth visible to the health care provider via the reflective surface;a display configured to enable the health care provider to observe the dental material cure on a device that displays the image collected from the image sensor; anda computing device is configured to determine a position of the health care provider's face within the image and determine, based on the position of the face, an area of the patient's mouth that is visible to the health care provider via the reflective surface,wherein the light source emits the light toward the determined area. 2. The dental instrument of claim 1, wherein the dental material is a dental composite resin material. 3. The dental instrument of claim 2, wherein the dental composite resin material is used to glue fillings or build up structures on teeth during restoration procedures. 4. The dental instrument of claim 1, wherein the light source is configured to illuminate the dental material with light within a spectrum of visible blue to ultraviolet. 5. The dental instrument of claim 1, further comprising: another light source configured to emit light to illuminate the dental material for observation by the health care provider. 6. The dental instrument of claim 5, wherein the health care provider observes the dental material cure on a computer display that displays the image collected from the image sensor. | Dental SmartMirror, Inc. | A61B001/247 H05B037/02 A61B001/00 A61B001/05 A61B001/06 A61B005/06 A61B005/00 H04N005/225 H04N005/235 G06F003/023 G06F003/033 G06T003/40 G06T003/60 H04N007/18 G06K009/00 H04N005/232 A61B001/045 F21V033/00 G02B027/14 G06T007/00 G06T017/20 A61C013/15 G06T005/00 G06T007/11 A61C003/00 A61B001/24 A61C009/00 A61C013/00 A61C013/34 H05B033/08 G16H030/20 G16H040/63 G16H020/40 G10L015/26 F21W131/202 G06T007/33
US10222213 | B2 | 2019-03-05 | Methods and systems for vertical trajectory determination | 2015-10-01 | This disclosure provides a vertical position and velocity determination system for inertial measurement unit (IMU) integrated with a barometric altimeter in the same device (IMU-baro). The system includes a rate of turn input connected to receive a measured IMU-baro rate of turn; an acceleration input connected to receive a measured IMU-baro acceleration; a barometric pressure input connected to receive a measured IMU-baro altitude; a first Kalman filter connected to the rate of turn input and to the acceleration input to estimate a roll and pitch of the IMU-baro based on the measured IMU-baro rate of turn and the measured IMU-baro acceleration; and a second Kalman filter connected to the acceleration input, to the barometric pressure input, and to the first Kalman filter. | 1. A vertical position and velocity determination system for an inertial measurement unit (IMU) integrated with a barometric altimeter in an IMU-baro, the vertical position and velocity determination system comprising: a rate of turn input connected to receive a measured IMU-baro orientation;an acceleration input connected to receive a measured IMU-baro acceleration;a barometric pressure input connected to receive a measured IMU-baro altitude;a first Kalman filter connected to the rate of turn input and to the acceleration input to estimate a roll and pitch of the IMU-baro based on the measured IMU-baro orientation and the measured IMU-baro acceleration; anda second Kalman filter connected to the acceleration input, to the barometric pressure input, and to the first Kalman filter, the second Kalman filter cascaded with the first Kalman filter to receive the estimate of the roll and pitch of the IMU-baro from the first Kalman filter and to estimate vertical position and vertical velocity of the IMU-baro based on the measured IMU-baro acceleration, a barometric pressure measured using a barometric altimeter, and the estimate of the roll and pitch of the IMU-baro. 2. The vertical position and velocity determination system of claim 1, further comprising a zero velocity update detector connected to both the acceleration input and the second Kalman filter to provide a zero velocity signal to the second Kalman filter when still phases are detected at the acceleration input. 3. The vertical position and velocity determination system of claim 1, further comprising a Rauch-Tung-Striebel (RTS) trajectory smoother, wherein the RTS trajectory smoother stores the estimate of the vertical position and vertical velocity and a covariance of the estimate of the roll and pitch, and recursively updates the estimate the vertical position and velocity and the covariance in a backward sweep. 4. The vertical position and velocity determination system of claim 1, wherein the barometric pressure input is connected to a micro-electromechanical systems barometric altimeter and the rate of turn input and acceleration input are connected to a micro-electromechanical systems inertial measurement unit (MEMS-IMU). 5. The vertical position and velocity determination system of claim 4, wherein the MEMS-IMU comprises a tri-axial accelerometer and a tri-axial gyroscope. 6. The vertical position and velocity determination system of claim 1, wherein the IMU-baro is part of a wearable electronic device. 7. A computer program product, comprising a non-transitory computer readable storage medium having a computer readable program code embodied therein, said computer readable program code adapted to be executed to implement a method for determining vertical position and velocity of an inertial measurement unit with integrated altimeter barometer in an IMU-baro, the method comprising: measuring a rate of turn of the IMU-baro, an acceleration of the IMU-baro, and a barometric pressure... | Intel Corporation | G01C021/16 G01C005/06 A61B005/11 A63B005/16 G01C021/24 G01C021/28 G01P015/13
US10206572 | B1 | 2019-02-19 | Systems and methods for quantification of, and prediction of smoking behavior | 2017-10-10 | Systems and methods for monitoring of biometric and contextual variables to assist in screening for, quantification of, and prediction of smoking behavior, and for assisting in smoking cessation are described. | 1. A method identifying a smoking behavior of an individual, the method comprising: recording a plurality of behavioral data supplied by the individual where the behavioral data is non-biologic;obtaining a plurality of biologic data from the individual;quantifying a smoking exposure of the individual using the plurality of biologic data;compiling a behavior summary, where the behavior summary includes an association of at least one of the plurality of behavioral data and the smoking exposure; andproviding at least a portion of the behavior summary to a user interface structured to display the at least one of the plurality of behavioral data in association with the smoking exposure, where the user interface is configured to permit the individual to observe data in the behavior summary to inform the individual about how the individual's behavior affects the individual's smoking behavior. 2. The method of claim 1, wherein visually displaying at least the portion of the behavior summary comprises displaying a trend of the behavioral data or a trend of the smoking exposure. 3. The method of claim 1, where obtaining the plurality of behavioral data from the individual comprises tracking a number of cigarettes smoked by the individual. 4. The method of claim 1, where obtaining the plurality of behavioral data from the individual further comprises obtaining a geographic location of the individual during a smoking event. 5. The method of claim 1, where compiling the behavior summary includes determining a time between cigarettes smoked. 6. The method of claim 1, where compiling the behavior summary includes estimating a cost of cigarettes smoked. 7. The method of claim 1, visually displaying at least the portion of the behavior summary comprises displaying a running total of the plurality of biologic data. 8. The method of claim 1 further comprising graphically displaying an informational smoking-related subject matter. 9. The method of claim 8, where displaying the informational smoking-related subject matter occurs during a first program phase. 10. The method of claim 9, where displaying the informational smoking-related subject matter repeats each day during the first program phase. 11. The method of claim 1, further comprising facilitating interactive communication between a counselor and the individual. 12. The method of claim 11, where the counselor is provided with access to the behavior summary. 13. The method of claim 1, further comprising providing interactive activities to engage the individual. 14. The method of claim 13, where providing interactive activities comprises obtaining a plurality of responses to a plurality of solicitations related to the smoking behavior of the individual. 15. The method of claim 14, further comprising compiling an individual's story and displaying the individual's story, where the individual's story comprises the plurality of responses in association with the behavioral data. 16. The method of clai... | Carrot, Inc. | A61B005/00 A61B005/024 A61B005/08 A61B005/083 A61B005/053 A61B005/021 A61B005/0432 A61B005/0205
US10226223 | B2 | 2019-03-12 | Methods for determining spine instability and for eliminating the impact of patient effort on stability determinations | 2017-01-31 | The present disclosure describes a method for determining spinal instability, more particularly, a method for quantifying the type and extent of spinal instability in a standardized way. The disclosure also describes a method comprising measurement of the intervertebral rotation and intervertebral translation between a vertebrae pair using simple images, and from these measurements, determining if one or more vertebrae pair of the spine is unstable. Finally, the disclosure describes software that may be used to quantify the type and extent of spinal instability. | 1. A computer implemented method for analyzing intervertebral motion of a spine, the method comprising: acquiring digital images of a first and a second vertebrae in a first position and in a second position, wherein the degree of intervertebral rotation between the two positions is greater than 3 degrees;detecting or acquiring the location of at least one landmark on a vertebra on at least one image in the first position;electronically transferring the location of the at least one landmark on the vertebra on the at least one image in the first position to the same vertebra on the at least one image in the second position;aligning digital images of the vertebrae in the first and second positions to allow for measurements comparing images of the vertebrae in the first and second positions;determining the rotation and translation required to subsequently align images of the second vertebra in the first and second positions;measuring the degree of vertebral rotation between the first and secondvertebrae in the first and second positions;measuring the translation of the landmark on the first vertebra between the first and second positions while holding the second vertebra fixed;normalizing the intervertebral translation measurement based upon a vertebral dimension;dividing the intervertebral translation by the intervertebral rotation to give a normalized translation per degree of rotation (TPDR) that is independent of vertebrae size. 2. The computer implemented method of claim 1 wherein the digital images are obtained from x-rays, magnetic resonance imaging, or computed tomography. 3. The computer implemented method of claim 2, wherein aligning digital images further comprises superimposing at least one image in the second position with at least one image in the first position. 4. The computer implemented method of claim 1 further comprising multiplying the TPDR by a standardizing factor specific to the first and second vertebrae (the vertebrae pair), to generate a stability metric reported as a number of standard deviations away from the same metric for an asymptomatic and radiographically normal population. 5. The computer implemented method of claim 1, further comprising, detecting or acquiring at least one second landmark, wherein the second landmark is used to establish the direction of translation. 6. The computer implemented method of claim 5, wherein the landmarks are selected to represent a specific anatomic plane. 7. The computer implemented method of claim 6, wherein the landmarks are selected to represent the mid-sagittal plane of the vertebral body. 8. The computer implemented method of claim 5, wherein detecting or acquiring at least one second landmark comprises selecting at least one second landmark on the image in the first position and electronically transferring the selected landmark to the image in the second position. 9. The computer implemented method of claim 1, further comprising acquiring or detecting TPDR data on an ... | Medical Metrics Diagnostics, Inc. | A61B006/00 A61B005/00 A61B005/107 A61B006/04 A61B005/11
US10194945 | B2 | 2019-02-05 | External fixation system with radio frequency shielding | 2014-03-12 | An electrical insulator is applied to a bone anchor, for instance of a bone implant, such as an external fixation frame, so as to prevent undesirable temperature increases in the bone anchor and surrounding anatomical tissue when subjected magnetic resonance imaging. | 1. An external fixation system configured to stabilize a wrist joint, the external fixation system comprising: a first external fixation bone anchor including a first shaft defining a first external surface that is devoid of threads, the first external fixation bone anchor further including a first threaded region that extends from the first shaft, the first threaded region presenting external threads that are configured to be anchored into a forearm bone, the first external fixation bone anchor including an electrically insulative material that is attached to at least a portion of the first external surface and that is not attached to the first threaded region;a second external fixation bone anchor defining a second shaft having a second external surface that is devoid of threads, the second external fixation bone anchor further defining a second threaded region that extends from the second shaft, the second threaded region presenting external threads that are configured to be anchored into a hand bone;a support rod comprising an electrically conductive material;a first clamp configured to attach to both the first shaft at the electrically insulative material and the support rod; anda second clamp configured to attach to both the second shaft and the support rod,wherein the external fixation system is configured such that when the first clamp is attached to both the first shaft and the support rod, and when the second clamp is attached to both the second shaft and the support rod, and when the first threaded region is anchored into the forearm bone, and when the second threaded region is anchored into the hand bone: 1) each of the first and second external fixation bone anchors is fixedly supported relative to the support rod, and 2) the wrist joint which is positioned between the forearm bone and the hand bone is stabilized, andwherein the first external fixation bone anchor includes the electrically insulative material prior to attachment of the first clamp to the first shaft. 2. The external fixation system as recited in claim 1, wherein the first and second external fixation bone anchors comprise Schanz screws. 3. The external fixation system as recited in claim 2, wherein the electrically insulative material is adhesively attached to the at least a portion of the external surface of the first shaft. 4. The external fixation system as recited in claim 3, wherein the electrically insulative material is configured as a tape having a substrate made from the electrically insulative material, and an adhesive disposed on one surface of the substrate, such that the adhesive attaches the tape to the at least a portion of the external surface of the first shaft. 5. The external fixation system as recited in claim 4, wherein the external fixation system is configured to be placed in a magnetic field having a field strength of approximately 1.5 Tesla, and the external fixation system is further configured such that when radio frequency pulses are i... | DePuy Synthes Products, Inc. | A61B017/00 A61B017/64 A61B017/60 G01R033/28 A61B005/055
US10216893 | B2 | 2019-02-26 | Multimode sensor devices | 2014-03-17 | The disclosure provides BMDs that have multiple device modes depending on operational conditions of the devices, e.g., motion intensity, device placement, and/or activity type, the device modes are associated with various data processing algorithms. In some embodiments, the BMD is implemented as a wrist-worn or arm-worn device. In some embodiments, methods for tracking physiological metrics using the BMDs are provided. In some embodiments, the process and the BMD applies a time domain analysis on data provided by a sensor of the BMD when the data has a high signal (e.g., high signal-to-noise ratio), and applies a frequency domain analysis on the data when the data has a low signal, which contributes to improved accuracy and speed of biometric data. | 1. A biometric monitoring device comprising: one or more motion sensors providing sensor output data comprising information about a user's motion;a display device configured to display a step count metric generated for the user; andone or more processors configured to:(a) operate the one or more motion sensors when the biometric monitoring device is in motion;(b) obtain a first set of motion sensor output data generated by the one or more motion sensors indicative of the motion of the biometric monitoring device;(c) determine that a first signal strength of the first set of motion sensor output data is larger than a threshold value;(d) select, based on determining that the first signal strength of the first set of motion sensor output data is larger than the threshold value, a time domain analysis of the first set of motion sensor output data over a frequency domain analysis of the first set of motion sensor output data;(e) quantify a step count using the time domain analysis of the first set of motion sensor output data, and update the step count metric using the step count quantified using the time domain analysis of the first set of motion sensor output data;(f) obtain a second set of motion sensor output data generated by the one or more motion sensors indicative of the motion of the biometric monitoring device;(g) determine that a second signal strength of the second set of motion sensor output data is smaller than the threshold value;(h) select, based on determining that the second signal strength of the second set of motion sensor output data is smaller than the threshold value, the frequency domain analysis of the second set of motion sensor output data over the time domain analysis of the second set of motion sensor output data; and(i) quantify a step count using the frequency domain analysis of the second set of motion sensor output data, and update the step count metric using the step count quantified using the frequency domain analysis of the second set of motion sensor output data;(j) control the display device of the biometric monitoring device to display the step count metric. 2. The biometric monitoring device of claim 1, wherein the frequency domain analysis requires more computation per unit of duration of motion sensor output data than the time domain analysis. 3. The biometric monitoring device of claim 1, wherein the frequency domain analysis requires more computation per unit of the step count metric than the time domain analysis. 4. The biometric monitoring device of claim 1, wherein the first set of motion sensor output data and the second set of motion sensor output data comprise raw data directly obtained from the one or more motion sensors without preprocessing and/or data derived from the raw data after preprocessing. 5. The biometric monitoring device of claim 1, wherein the biometric monitoring device comprises a wrist-worn biometric monitoring device or an arm-worn biometric monitoring device. 6. The biometric ... | Fitbit, Inc. | G06F019/10 A61B005/11 A61B005/00 A61B005/0205 G01C022/00 G06F019/00 A61B005/024
US10238336 | B2 | 2019-03-26 | Sensors | 2017-06-30 | A sensor is disclosed comprising, in at least one embodiment an electrode, a track and an electrical connector, wherein, the track is comprising an electrically conductive flexible and elastic material that comprises an electrically conductive material that is non-contiguous that when stretched is able to transmit an electrical signal from an electrode to an electrical connector and from an electrical connector to an electrode. | 1. A sensor comprising an elastic conductive track, a rigid electrical component, and a flexible conductive support base arranged on a textile fabric substrate, the flexible conductive support base being a conductive fabric comprising interlaced conductive fibers and non-conductive fibers and a plurality of orifices throughout a conductive area of the flexible conductive support base, and having at least one of its ends round shaped, wherein at least one end of the track is in contact with the at least one round shaped end of the flexible conductive support base, and a non-contacted area of the flexible conductive support base is in electrical contact with the rigid electrical component, wherein the plurality of orifices are filled with a silicone rubber, and wherein the silicone rubber is attached to the conductive fabric without the use of an adhesive. 2. The sensor of claim 1, wherein the track is constructed of silicone rubber and/or fluorosilicone rubber and an electrically conductive material. 3. The sensor of claim 2, wherein the silicone rubber and/or fluorosilicone rubber is loaded with an amount comprising no more than 1% w/w, 2% w/w, 3% w/w, 4% w/w, 5% w/w, 6% w/w, 7% w/w, 8% w/w, 9% w/w, 10% w/w, 11% w/w, 12% w/w, 13% w/w, 14% w/w, 15% w/w, 16% w/w, 17% w/w, 18% w/w, 19% w/w, 20% w/w, 21% w/w, 22% w/w, 23% w/w, 24% w/w, 26% w/w, 27% w/w, 28% w/w, 29% w/w, 30% w/w, 31% w/w, 32% w/w, 33% w/w, 34% w/w, 35% w/w, 36% w/w, 37% w/w, 38% w/w, 39% w/w, 40% w/w, 41% w/w, 42% w/w, 43% w/w, 44% w/w, 45% w/w, 46% w/w, 47% w/w, 48% w/w, 49% w/w, 50% w/w, 51% w/w, 52% w/w, 53% w/w, 54% w/w, 55% w/w, 56% w/w, 57% w/w, 58% w/w, 59% w/w, 60% w/w, 65% w/w, 70% w/w, 75% w/w, 80% w/w, 85% w/w, 90% w/w, or 95% w/w of an electrically conductive material. 4. The sensor of claim 3, wherein the electrically conductive material is selected from the group of carbon fibers, carbon black, graphene, graphite, nickel coated graphite, copper fibers or a metal powder. 5. The sensor of claim 4, wherein the electrically conductive material is a metal powder, the metal powder being selected from silver, nickel, and copper. 6. The sensor of claim 2, wherein a resistance value from one end of the sensor to an opposing end of the sensor is less than 50 KΩ, 100 KΩ, 150 KΩ, 200 KΩ, 250 KΩ, 300 KΩ, 350 KΩ, 400 KΩ, 450 KΩ, 500 KΩ, 550 KΩ, 600 KΩ, 650 KΩ, 700 KΩ, 750KΩ, 800 KΩ, 850 KΩ, 900 KΩ, 950 KΩor 100 KΩwhen the electrically conductive material is stretched. 7. The sensor of claim 2, wherein the sensor is able to stretch at least 1%, at least 2%, at least 3%, at least 4%, at least 5%, 6%, at least 7%, at least 8%, at least 9%, at least 10%, at least 15%, at least 20%, at least 25%, at least 30%, at least 35%, at least 40%, at least 45%, at least 50%, at least 55%, at least 60%, at least 65%, at least 70%, at least 75%, at least 80%, at least 85%, at least 90%, at least 95% at least 100%, at least 105%, at least 110%, at least 115%, at least 120%, at least 125%, at lea... | Smart Solutions Technologies, S.L. | A61B005/04 A61B005/00 A61B005/0408 A61B005/0205 A61B005/0245 A61B005/0492 A61B005/053 A61B005/08
US10207031 | B2 | 2019-02-19 | Integrated system for assessing wound exudates | 2011-12-07 | An integrated system for assessing wound exudates from the wound of a patient is described. The system may contain functionality to detect, process and report various wound parameters. The system also may make treatment determinations based on these findings. The system may detect one or more physiological values of the wound exudates from the wound of the patient. The system may means for comparing the one or more detected physiological values to predetermined physiological values in order to obtain a comparison result in real time. The system may include a processor 15 which provides an electronic signal based on a comparison result in which the electronic signal may correspond to guidelines for treating the wound 13. The system may be integrated with other wound treatment devices, such as negative pressure wound therapy devices (NPWT) 9. | 1. A system for assessing wound exudate from a wound of a patient, said system comprising: a wound treatment device;a wound drain line having an interior for passage of the wound exudate, the interior comprising an obstruction to disturb exudate flow within a main flow wound drain line;a first sensor or detector, and a second sensor or detector to detect or sense one or more values of one or more physiological parameters of the wound exudate, wherein the obstruction is positioned between the first sensor or detector and the second sensor or detector; anda processor to convert the one or more values into one or more vectors and analyze the one or more vectors so as to obtain an assessment of the wound exudate and provide a treatment guideline based on the assessment. 2. The system of claim 1, wherein a behavior of disturbed exudate flow is useful for measuring viscosity, concentration, and/or composition of solid matter within the exudate flow. 3. The system of claim 1, wherein the first sensor or detector and the second sensor or detector are integral with the wound drain line. 4. The system of claim 1, further providing at least one light source for detecting or sensing the one or more physiological parameters. 5. The system of claim 4, wherein the light source is a multiband light source. 6. The system of claim 5, wherein the multiband light source includes a narrowband source, a broadband source or both. 7. A system for assessing wound exudate from a wound of a patient, said system comprising: a wound treatment device;a wound drain line having an interior for passage of the wound exudate, wherein the interior of the wound drain line comprises a tube arranged in a tortuous path;a sensor or detector for sensing or detecting one or more values of one or more physiological parameters of the wound exudate; anda processor for (a) analyzing the values of the one or more physiological parameters so as to obtain an assessment of the wound exudate; and(b) providing a treatment guideline based on the assessment;wherein the wound treatment device, the sensor or detector, and the processor are integrated. 8. The system of claim 7, wherein the tortuous path eliminates ambient light during sensing or detecting. 9. The system of claim 1, in which the wound treatment device is a negative wound pressure therapy device for applying negative pressure to the wound of the patient. 10. The system of claim 9, further comprising an actuator or latch to control the application of negative pressure to the wound of the patient using the treatment guideline. 11. The system of claim 1, in which the wound treatment device is a dressing or a bandage. 12. The system of claim 11, in which the dressing or bandage is modified so as to integrate with the system. 13. The system of claim 12, in which the dressing or bandage includes an electrical trace. 14. The system of claim 1, in which the processor is operable to transmit the treatment guideline to an external devi... | Convatec Technologies Inc. | A61M001/00 A61B005/1455 A61B005/00 A61B005/145
US10210310 | B2 | 2019-02-19 | Picture archiving system with text-image linking based on text recognition | 2015-11-02 | A method includes visually displaying an electronically formatted medical report, wherein the electronically formatted medical report references a set of electronically formatted images, acquiring the set of electronically formatted images, and linking the electronically formatted medical report and the set of electronically formatted images. A computing apparatus (102), includes a memory (108) with at least one computer readable instruction (106) and a processor (104) that executes the at least one computer readable instruction. The processor, in response to executing the at least one computer readable instruction, visually displays an electronically formatted medical report, wherein the electronically formatted medical report references a set of electronically formatted images, acquires the set of electronically formatted images, and links the electronically formatted medical report and the set of electronically formatted images. | 1. A method, comprising: visually displaying an electronically formatted medical report, wherein the electronically formatted medical report references a set of electronically formatted images;extracting the references to the set of electronically formatted images from the electronically formatted medical report;linking the electronically formatted medical report and the set of electronically formatted images by: determining, from the extracted references, an identity of tissue in each image of the set of electronically formatted images where a measurement was made;extracting, from the extracted references, a description associated with the images where the measurement was made; andretrieving, from the set of electronically formatted images, the electronically formatted images in the extracted references where there is a measurement; andvirtually displaying the retrieved images with the references and the description. 2. The method of claim 1, wherein at least one of the annotations is not visible in the image. 3. The method of claim 1, further comprising: moving information from the visually displayed retrieved images with the references and the description to the visually displayed report in response to receiving a user input. 4. The method of claim 1, further comprising: employing a natural language processing module to extract the reference; from the electronically formatted medical report. 5. The method of claim 4, further comprising: employing a natural language processing module to extract the identity of tissue from the extracted references. 6. The method of claim 1, further comprising: employing a natural language processing module to extract the description. 7. The method of claim 6, further comprising: extracting the description from the extracted references. 8. The method of claim 1, further comprising: extracting the identity of the tissue from a measurement on the image. 9. The method of claim 1, further comprising: extracting the identity of the tissue from an annotation on the image. 10. The method of claim 1, further comprising: extracting findings and corresponding anatomical positions from the electronically formatted medical report;labeling the tissue in the images with anatomical labels;labeling annotations on the image with anatomical labels based on the labeling of the tissue in the image;matching the findings and the annotations; andadding a link to the image in the report at the location of the finding, and adding a link to the report in the image at the location of the annotation. 11. The method of claim 10, wherein the link to the image in the report is a hyperlink, and the link to the report in the image is a hyperlink. 12. The method of claim 1, further comprising: employing a natural language processing module to extract the findings and corresponding anatomical positions from the electronically formatted medical report. 13. The method of claim 1, further comprising: labeling the tissue in the images usin... | Koninklijke Philips N.V. | G06K009/00 G06F019/00 A61B005/00
US10232184 | B2 | 2019-03-19 | Extracorporeal unit for inspecting the insulation of an electrical wire of an implanted medical device | 2012-09-07 | A system is provided for testing the electrical integrity of an implanted pacemaker or defibrillator lead. The system includes a container holding an electrically conductive solution, such as a saline solution. A voltage source and two electrodes are provided to pass an electrical current through the solution. To use the system, the proximal end of the electrical lead is disconnected from the implanted electronic device, passed through the saline solution and then electrically connected to a device/monitor. During testing, the device/monitor sends a test pulse through the lead and monitors electrical activity in the lead. To test sequential locations along the length of the proximal segment, the segment is drawn through the saline solution and between the electrodes while test pulses are sent and monitored. The monitor detects abnormal electrical activity in the lead indicative of a break in lead insulation. | 1. A system for testing the electrical integrity of an elongated electrical lead when the lead is used with an implanted electronic device to stimulate/control heart muscle activity of a patient, wherein the electrical lead defines an axis and has insulated electrode wires extending between a proximal end and a distal end of the lead to establish an electrical connection between the electronic device and the heart muscle of the patient, and wherein the electrical lead includes a distal segment of the electrical lead extending between a tie-down point to the heart muscle, and a proximal segment of the electrical lead extending between the tie-down point and the electronic device, the system comprising: a monitor selectively connected to at least one of the electrode wires at the proximal end of the lead configured to monitor electrical activity in the lead while the proximal end of the lead is disconnected from the electronic device and while the distal end of the lead remains tied down to the heart muscle;a pulse generator connected to the monitor configured to provide a pulse output to the lead having predetermined pulse parameters during the disconnect of the lead from the electronic device;a container having a wall surrounding a chamber configured to hold an electrically conductive solution therein, and wherein an access port is formed in the wall of the container configured to pass the lead into the chamber of the container, wherein the electrically conductive solution is positioned to surround at least a portion of the proximal segment of the lead as the proximal segment is drawn portion by portion, through the conductive solution; anda voltage source having a cathode and an anode, wherein the cathode and the anode of the voltage source are respectively connected to the wall of the container to establish an electrical current through the solution and cause an interrupt signal that is received by the monitor when there is a break in the insulation of the proximal segment of the lead. 2. A system as recited in claim 1 wherein the electrically conductive solution is a saline solution. 3. A system as recited in claim 1 wherein the electrode wires are cylindrically shaped and are coaxially aligned along the axis of the electrical lead. 4. A system as recited in claim 3 wherein the electrode wires of the electrical lead include an outer electrode wire and an inner electrode wire, and the monitor is electronically connected to the respective electrode wires of the electrical lead at the proximal end of the electrical lead. 5. A system as recited in claim 1 wherein the proximal segment of the electrical lead includes an excess portion of the lead to provide for a required flexibility of the proximal segment, and wherein the excess portion is implanted in a subcutaneous pocket between the tie-down point and the electronic device. 6. A system as recited in claim 1 wherein the electronic device is selected from a group of electronic devices consis... | THE GUY P. CURTIS AND FRANCES L. CURTIS TRUST | A61N001/00 A61N001/37 A61N001/39 A61B005/0424 A61N001/08 G01R031/12
US10226200 | B2 | 2019-03-12 | User interface enhancements for physiological parameter monitoring platform devices | 2012-04-05 | A method for configuring a presentation of physiological data for a patient includes identifying one or more physiological sensor modules that are connected in a physiological parameter monitoring device. After the physiological sensor modules are identified, the physiological parameter monitoring device is configured so that display areas are allocated on a display screen of the physiological parameter monitoring device for displaying physiological data for the patient. A separate display area is allocated for each identified physiological module. After one or more physiological sensor modules are detected as being connected, the physiological parameter monitoring device is automatically configured to include one or more additional display areas on the display screen for displaying physiological data for the patient. A separate additional display area is allocated for each of the additional physiological sensor modules that is connected. | 1. A method for displaying patient physiological data on a physiological parameter monitoring device, the method comprising: identifying one or more physiological sensor modules that are connected in a physiological parameter monitoring device;after identifying the one or more physiological sensor modules, configuring the physiological parameter monitoring device so that one or more display areas are allocated on a display screen of the physiological parameter monitoring device for displaying physiological data for the patient, at least one separate display area being allocated for each identified physiological sensor module;detecting that one or more additional physiological sensor modules are connected in the physiological parameter monitoring device;after the one or more additional physiological sensor modules are detected as being connected, automatically configuring the physiological parameter monitoring device to include one or more additional display areas on the display screen for displaying physiological data for the patient, at least one separate additional display area being allocated for each of the additional physiological sensor modules that is connected, wherein a size of the at least one separate display area is decreased to provide space for the at least one separate additional display area;uninstalling a physiological sensor module from the physiological parameter monitoring device;as a result of uninstalling the physiological sensor module, reconfiguring the physiological parameter monitoring device to remove a display screen area corresponding to the physiological sensor module;receiving selection of a zoom feature button;displaying a trend display of selected physiological data at a periodic time interval, the trend display including numerical values of recorded measurements of the selected physiological data in tabular format; andinserting a new column into the trend display at a time at which an alarm occurred. 2. The method of claim 1 wherein the one or more physiological sensor modules are connected during manufacture of the physiological parameter monitoring device. 3. The method of claim 1, wherein the one or more physiological sensor modules are hard-wired physiological sensor devices. 4. The method of claim 1, wherein the one or more physiological sensor devices are wireless devices. 5. The method of claim 1, wherein reconfiguring the physiological parameter monitoring device further comprises adjusting a display area size corresponding to one or more other physiological sensor modules. 6. The method of claim 1, further comprising: activating a feature of the physiological parameter monitoring device relating to monitoring physiological data from the patient; andas a result of activating the feature, configuring the physiological parameter monitoring device to include a display area on the display screen associated with the feature. 7. The method of claim 6, wherein the feature is related to a measurement of a p... | Welch Allyn, Inc. | G16H010/00 A61B005/08 G16H040/63 G06F019/00 A61B005/0205 A61B005/083 G16H010/60
US10206654 | B2 | 2019-02-19 | Pressure sensor, microphone, ultrasonic sensor, blood pressure sensor, and touch panel | 2016-09-01 | A pressure sensor of an embodiment includes a support portion, a transformable membrane part and a sensor portion. The membrane part includes an end portion supported by the support portion, and a first area and a second area. The first area is positioned between a center of the membrane part and the end portion and has a first rigidity. The second area is positioned between the first area and the end portion, and has a second rigidity lower than the first rigidity. The sensor portion is provided at the first area and includes a first magnetic layer, a second magnetic layer and a first intermediate layer provided between the first magnetic layer and the second magnetic layer. An end-side distance between the first area and the end portion is shorter than a center-side distance between the second area and the center of the membrane part. | 1. A pressure sensor comprising: a support portion;a transformable membrane part which includes a first end portion supported by the support portion, a first area positioned between a center of the membrane part and the first end portion and having a first rigidity, and a second area positioned between the first area and the first end portion where a sensor portion is not provided and having a second rigidity lower than the first rigidity; anda first sensor portion which is provided at the first area and includes a first magnetic layer, a second magnetic layer, and a first intermediate layer provided between the first magnetic layer and the second magnetic layer,wherein a first end-side distance between the first area and the first end portion is shorter than a first center-side distance between the second area and the center of the membrane part where the first sensor portion is provided, and a sensor portion other than the first sensor portion is not provided at the second area. 2. The pressure sensor according to claim 1, wherein a thickness of the second area is thinner than a thickness of the first area. 3. The pressure sensor according to claim 1, wherein a Young's modulus of the second area is lower than a Young's modulus of the first area. 4. The pressure sensor according to claim 1, wherein the second area has a corrugated shape. 5. The pressure sensor according to claim 1, wherein a first length of the membrane part along a first in-plane direction which is perpendicular to a stacking direction from the first area toward the first sensor portion is shorter than a second length of the membrane part along a second in-plane direction which is perpendicular to the stacking direction and the first in-plane direction,the membrane part includes a first side along the first in-plane direction and a second side along the second in-plane direction, andthe second area extends along the first side and the second side. 6. A microphone comprising the pressure sensor according to claim 1. 7. An ultrasonic sensor comprising the pressure sensor according to claim 1. 8. A blood pressure sensor comprising the pressure sensor according to claim 1. 9. A touch panel comprising the pressure sensor according to claim 1. 10. A pressure sensor comprising: a support portion;a membrane part which has flexibility and includes a first end portion supported by the support portion, a first area positioned between a center of the membrane part and the first end portion, and a second area positioned between the first area and the first end portion where a sensor portion is not provided; anda first sensor portion which is provided at the first area and includes a first magnetic layer, a second magnetic layer and a first intermediate layer provided between the first magnetic layer and the second magnetic layer,wherein the second area includes a first portion which extends in a first direction from the center toward the first end portion and a second portion which... | Kabushiki Kaisha Toshiba | A61B008/00 A61B005/021 G06F003/041 G01L009/00 H04R015/00
US10201703 | B2 | 2019-02-12 | Integrated surface stimulation device for wound therapy and infection control | 2015-03-31 | The present invention provides a thin and flexible device and method of use thereof for wound treatment and infection control. The integrated surface stimulation device may comprise a complete wireless stimulation system in a disposable and/or reusable flexible device for widespread use in multiple therapeutic applications. The invention would be situated on the skin surface of a patient and would be activated so as to reduce the overall occurrence of infections and/or increase wound healing rates. As provided, the device will comprise an integrated power supply and pre-programmable stimulator/control system on a flexible polymeric substrate layer with areas of stimulating electrodes, applied using techniques such as those found in additive manufacturing processes. The device is especially valuable in treating biofilm-based infections. | 1. A device for remote monitoring of a wound or wound infection and treatment of the wound, the device comprising: a flexible and customized Integrated Surface Stimulation Device (ISSD) patch with electrodes, at least one temperature sensor, and a substrate, wherein at least a portion of the electrodes of said customized ISSD patch are configured to measure at least one wound impedance value associated with said wound or wound infection, wherein the at least one temperature sensor is configured to measure at least one wound temperature associated with the wound;an encapsulated power and control module electrically connected to said electrodes and said at least one temperature sensor of said customized ISSD patch, wherein said encapsulated power and control module is configured to control delivery of electrical stimulation to said wound or wound infection by said electrodes of said customized ISSD patch; anda remote control module having a bidirectional wireless communication module, said remote control module being in remote communication with said encapsulated power and control module wherein:said remote control module is configured to receive first and second outputs from said encapsulated power and control module, said first output being indicative of said at least one wound impedance value and said second output being indicative of said of said at least one wound temperature;said remote control module is configured to determine an infection status of the wound and a healing status of the wound based upon said first and second outputs received from the encapsulated power and control module; andsaid remote control module is configured to determine and execute a variable Electrical Stimulation (ES) profile through communication with said encapsulated power and control module, said electrodes of said customized ISSD patch being configured to deliver electrical stimulation in accordance with the ES profile, said remote control module being further configured to adjust the ES profile in real time based upon said first and second outputs received from the encapsulated power and control module. 2. The device according to claim 1, wherein said remote control module is configured to determine the infection status of said wound based upon said at least one temperature value. 3. The device according to claim 2, wherein said remote control module is configured to determine changes in said wound temperature, wherein said changes in wound temperature are indicative of the healing status of the wound. 4. The device according to claim 2, wherein said remote control module is configured to determine an increase in said wound temperature, wherein said increase in wound temperature is indicative of infection of said wound. 5. The device according to claim 1, wherein said electrodes of said ISSD patch are fabricated on said substrate. 6. The device according to claim 5, further comprising electrical interconnects that are fabricated on said substrate to elec... | The United States of America, as represented by the Department of Veterans Affairs Case Western Reserve University | A61B005/0476 A61N001/36 A61N001/04 B29K079/00 B29K105/16 B29K505/14 B29L031/00 B33Y010/00 B33Y050/02 B33Y080/00 B29C064/135 B29C064/386
US10194866 | B2 | 2019-02-05 | Methods and apparatus for reducing artifacts in OCT angiography using machine learning techniques | 2017-02-17 | In some embodiments of the present invention, a method of reducing artifacts includes obtaining OCT/OCTA data from an OCT/OCTA imager; preprocessing OCTA/OCT volume data; extracting features from the preprocessed OCTA/OCT volume data; classifying the OCTA/OCT volume data to provide a probability determination data; determining a percentage data from the probability data determination; and reducing artifacts in response to the percentage data. | 1. A method of reducing artifacts, comprising: obtaining OCT/OCTA data from an OCT/OCTA imager;preprocessing OCTA/OCT volume data;extracting features from the preprocessed OCTA/OCT volume data;classifying the OCTA/OCT volume data to provide a probability determination data, wherein classifying the OCTA/OCT data includes returning a probability determination data that represents the probability in each base unit that the base unit belongs to one of a set of classification categories;determining a percentage data from the probability determination data; andreducing artifacts in response to the percentage data. 2. The method of claim 1, wherein extracting features includes extracting features in each base unit of the OCTA/OCT data. 3. The method of claim 2, wherein the base unit can be a single voxel. 4. The method of claim 2, wherein the base unit is a plurality of voxels. 5. The method of claim 1, wherein the set of classification categories includes a purely true flow signal, a purely artifact signal, or a mixture of both true flow and artifact signals. 6. The method of claim 1, wherein classifying the OCTA/OCT data includes using a trained classifier to determine the probability determination data. 7. The method of claim 6, further including training the trained classifier, training the trained classifier comprising: providing a training dataset;preprocessing the training dataset;extracting features in the training dataset;classifying the training dataset to obtain probability determination data;comparing the probability determination data with human labeled probability data;refining the trained classifier such that the probability determination data matches the human labeled probability data. 8. A method of reducing artifacts, comprising: obtaining OCT/OCTA data from an OCT/OCTA imager;preprocessing OCTA/OCT volume data;extracting features from the preprocessed OCTA/OCT volume data;classifying the OCTA/OCT volume data to provide a probability determination data;determining a percentage data from the probability determination data; andreducing artifacts in response to the percentage data,wherein preprocessing OCTA/OCT volume data, comprises: detection of regions with the OCTA/OCT signals above background noise,excluding regions in the OCTA/OCT signals that are not above background noise,detecting landmarks along each OCTA/OCT A-line, andflattening to align all of A-scans with a chosen landmark. 9. A method of reducing artifacts, comprising: obtaining OCT/OCTA data from an OCT/OCTA imager;preprocessing OCTA/OCT volume data;extracting features from the preprocessed OCTA/OCT volume data;classifying the OCTA/OCT volume data to provide a probability determination data;determining a percentage data from the probability determination data; andreducing artifacts in response to the percentage data,wherein determining a percentage data from the probability determination data includes a transform equation or matrix to transform the probability of t... | OPTOVUE, INC. | G06K009/00 A61B005/00 A61B003/00 A61B003/10 A61B003/12 G06K009/46 G06T007/00 A61B005/02 G06K009/40 G06T005/00 A61B006/00 A61B005/026
US10231662 | B1 | 2019-03-19 | Force measurement system | 2018-07-02 | A force measurement system is disclosed herein. The force measurement system includes a force measurement assembly configured to receive a subject thereon, a visual display device having an output screen, and one or more data processing devices operatively coupled to the force measurement assembly and the visual display device. In the one or more embodiments, the force measurement assembly is a static force plate and the visual display device is a head-mounted visual display device or a visual display device having an output screen configured to at least partially circumscribe three sides of a torso of the subject. In one or more other embodiments, the force measurement assembly is a displaceable force plate and the visual display device is a head-mounted visual display device. | 1. A force measurement system, comprising: a force measurement assembly configured to receive a subject, the force measurement assembly including: a surface for receiving at least one portion of the body of the subject; andat least one force transducer, the at least one force transducer configured to sense one or more measured quantities and output one or more signals that are representative of forces and/or moments being applied to the surface of the force measurement assembly by the subject;a head-mounted visual display device having an output screen, the head-mounted visual display device configured to display one or more scenes on the output screen so that the scenes are viewable by the subject, wherein the one or more scenes are configured to create a simulated and/or augmented environment for the subject, wherein the head-mounted visual display device has a horizontal field of view of at least 110 degrees and a vertical field of view of at least 90 degrees, and wherein the head-mounted visual display device has a refresh rate of at least 59 Hertz; anda data processing device operatively coupled to the force measurement assembly and the head-mounted visual display device, the data processing device configured to receive the one or more signals that are representative of the forces and/or moments being applied to the surface of the force measurement assembly by the subject, and to convert the one or more signals into output forces and/or moments; wherein the data processing device is configured to generate the one or more scenes of the simulated and/or augmented environment that are displayed on the head-mounted visual display device, wherein the one or more scenes of the simulated and/or augmented environment that are displayed on the head-mounted visual display device comprise at least one target or marker and at least one displaceable visual indicator, and wherein the data processing device is configured to control the movement of the at least one displaceable visual indicator on the output screen of the head-mounted visual display device towards the at least one target or marker based upon one or more computed numerical values determined using the output forces and/or moments. 2. The force measurement system according to claim 1, wherein the force measurement assembly is in the form of a static force plate that remains stationary while the subject is disposed thereon. 3. The force measurement system according to claim 1, wherein the data processing device is further configured to manipulate the one or more scenes on the output screen of the head-mounted visual display device so as to perturb a visual input of the subject during the performance of a balance test or training routine where one or more sensory inputs of the subject are modified. 4. The force measurement system according to claim 3, wherein the data processing device is further configured to utilize the output forces and/or moments in order to assess a response of the subje... | Bertec Corporation | G09G005/12 A61B005/103 A61B005/00 G06T019/00 G02B027/01 G01L005/16 G06F003/01
US10216905 | B2 | 2019-02-26 | Health state trends for a consistent patient situation | 2016-01-27 | This document describes techniques and apparatuses enabling determination of health state trends for a consistent patient situation. Various noninvasive health monitors can be used to sense a patient's situation and health states, including disease progression, at those states. These noninvasive health monitors may also act passively and in a patient's normal course of life, which enhances many patient's desire to submit to monitoring, as well as increase consistency of use, as in many cases the patient does little or nothing to cause his or her health monitoring and health-trend determination. With health states determined for a consistent patient situation, more accurate and more robust health trends can be determined. | 1. A computer-implemented method comprising: detecting, using one or more sensing devices of a sensing milieu contained in a bedroom, an automobile, a bathroom, an office, or a workplace, a first instance of an activity of a patient that is within a normal course of life of the patient, wherein said detecting is passive in that no explicit patient interaction with any of said one or more sensing devices is required, wherein said sensing devices are part of a color-sensing mirror, a pressure and electrical sensing mat, an ultrasonic bathtub, or an automobile rear-view minor and sense in a first modality, wherein said detecting is non-invasive, and wherein said activity that is within the normal course of life of the patient is walking, eating, working, exercising, driving, or talking;responsive to said detecting said first instance of the activity, monitoring, using a radar-based monitoring device that senses in a second modality that is other than the first modality, said patient to detect a first health state of the patient associated with said activity, wherein said monitoring is carried out in temporal proximity to said first instance of the activity, wherein said monitoring is non-invasive, and wherein said monitoring is passive in that no explicit patient interaction with said radar-based monitoring device is required;subsequently detecting, using said one or more sensing devices, multiple subsequent instances of said activity of the patient that is within said normal course of life of the patient, said subsequently detecting being passive and non-invasive;subsequently monitoring, for each of said detected subsequent instances of said activity, said patient using said radar-based monitoring device to detect subsequent respective health states of the patient associated with said activity, wherein said subsequent monitoring is carried out in temporal proximity to said subsequent instances of the activity, respectively, and wherein said subsequent monitoring is non-invasive and passive;processing said first and subsequent health states of the patient to determine a health state trend of the patient for said activity; andproviding the health state trend for said activity. 2. The computer-implemented method as recited in claim 1, wherein the first and subsequent health states are measures of an oxygen content of the patient's blood or cardiac rhythm of the patient's heart. 3. The computer-implemented method as recited in claim 1, wherein the first and subsequent health states are measures of a health of a physiological system of the patient, the physiological system being a cardiovascular, nervous, endocrine, muscular, skeletal, or integumentary system. 4. The computer-implemented method as recited in claim 1, wherein the first and second passively and noninvasively sensed senor data are sensed without piercing the patient's skin or orifice. 5. The computer-implemented method as recited in claim 1, wherein determining the health state trend i... | Google LLC | G06F019/00 A61B005/0255 A61B005/05 A61B005/08 A61B005/11 A61B005/00 G01S013/88 G01S007/41 G16H050/30 A61B005/01
US10238351 | B2 | 2019-03-26 | Monitoring, predicting and treating clinical episodes | 2015-02-26 | A location sensing system identifies respective locations of a plurality of clinicians and a patient-monitoring system measures a clinical parameter of a patient. A control unit identifies a historical alert-response time for each clinician, and normalizes the historical alert-response times to account for respective historical distances of each clinician from respective patients and respective historical numbers of alerts each clinician had received within respective previous given time periods. The control unit then (a) determines that an alert has occurred, (b) identifies a subset of the clinicians in response to the distance of each of the clinicians from the patient, and the number of alerts each of the clinicians has received within the previous given time period, and the normalized historical alert-response times, and (c) communicates an alert to the identified clinicians before communicating the alert to any other clinician. Other embodiments are also described. | 1. Apparatus for use with a plurality of clinicians, the apparatus comprising: a location sensing system that comprises a plurality of location sensors, the location sensing system being configured to: identify respective locations of a plurality of clinicians, andgenerate a location-sensing-system signal in response thereto; anda patient-monitoring system comprising: a clinical sensor, configured to measure a clinical parameter of a patient, and to generate a clinical-sensor signal in response thereto; anda control unit configured to: identify a historical alert-response time for each of the clinicians,normalize the historical alert-response time for each of the clinicians to account for (i) respective historical distances of each of the clinicians from respective patients and (ii) respective historical numbers of alerts each of the clinicians had received within respective previous given time periods,in response to the clinical-sensor signal, determine that an alert event has occurred, andin response to determining that the alert event has occurred: in response to the location-sensing-system signal, identify the distance of each of the clinicians from the patient,identify a respective number of alerts that each of the clinicians has received within a previous given time period,identify a subset of the clinicians in response to (i) the distance of each of the clinicians from the patient, (ii) the number of alerts each of the clinicians has received within the previous given time period, and (iii) the normalized historical alert-response times, andcommunicate an alert to the identified subset of the clinicians before communicating the alert to any other clinician. 2. The apparatus according to claim 1, wherein the control unit is configured to identify the subset of the clinicians by identifying a subset of the clinicians (a) in response to (i) the distance of each of the clinicians from the patient and (ii) the number of alerts each of the clinicians has received within the previous given time period, and (b) whose respective normalized historical alert-response times are less than the normalized historical alert-response time of at least one clinician who is not a member of the subset. 3. The apparatus according to claim 1, wherein the control unit is configured to identify the subset of the clinicians by identifying a subset of the clinicians (a) in response to (i) the distance of each of the clinicians from the patient and (ii) the number of alerts each of the clinicians has received within the previous given time period, and (b) whose respective normalized historical alert-response times are greater than the normalized historical alert-response time of at least one clinician who is not a member of the subset. 4. The apparatus according to claim 1, wherein the control unit is further configured to compare a severity of the alert event to a threshold, and wherein the control unit, in identifying the subset of the clinicians, is configured t... | EARLYSENSE LTD. | A61B005/00 A61B005/0205 A61B005/11 G08B021/02 G08B021/04 G08B025/00 G16H040/63
US10241122 | B2 | 2019-03-26 | Method of measuring artificial sweeteners in bodily waste to identify and quantify drug consumption | 2017-03-29 | We disclose a drug tracking system and method of use which may be used to screen a subject's bodily waste in order to assess whether the subject has consumed a drug. The system includes a drug composition which is tagged with at least one artificial sweetener that may be detected in the subject's bodily waste. The subject may consume the tagged drug and a user may obtain a sample of the subject's bodily waste. The bodily waste sample may be analyzed to detect the artificial sweetener or its metabolite. In some embodiments, the result of the analysis of bodily waste may be entered into a database, compared to standards that comprises analyses of a plurality of drug tags, and the identity of the drug tag, and consequently the drug composition, determined. | 1. A method of tracking drug consumption comprising the steps of: a. obtaining a bodily waste sample from a subject, wherein the subject has consumed a drug composition, wherein the drug composition comprises a drug tag, and wherein the drug tag comprises at least one artificial sweetener;b. creating an analysis of the bodily waste sample using techniques which determine the identity, quantity, or both the identity and quantity of the at least one artificial sweetener, an at least one reaction product of the at least one artificial sweetener, or a combination thereof. 2. The method of claim 1, wherein the at least one artificial sweetener is independently selected from one or more the group consisting of the following: acesulfame K, saccharine, sucralose, steviol glycoside, neotame, aspartame, cyclamic acid, calcium cyclamate, sodium cyclamate, polyethylene glycol, and sugar alcohols. 3. The method of claim 2, wherein the sugar alcohols consist of one or more of the following sugar alcohols: arabitol, erythritol, fucitol, galactitol, glycerol, iditol, inositol, isomalt, lactitol, maltitol, maltotetraitol, maltotriitol, mannitol, polyglycitol, ribitol, sorbitol, threitol, volemitol, and xylitol. 4. The method of claim 1, wherein the reaction product of the at least one artificial sweetener is selected from the group consisting of the following: cyclohexylamine, steviol glucuronide, and N—[N-(3,3-dimethylbutyl)-L-alpha-aspartyl]-L-phenylalanine. 5. The method of claim 1, further comprising the step of reacting the bodily waste sample to derivative the at least one artificial sweetener present in the bodily waste sample. 6. The method of claim 1, wherein the analysis of the bodily waste sample comprises one or more of the following analytical techniques: gas chromatography-mass spectrometry, liquid chromatography, capillary zone electrophoresis with UV absorbance, high performance liquid chromatography with UV absorbance, reverse-phase chromatography, fluorescence spectroscopy, high performance thin layer chromatography, infrared spectroscopy, UV spectroscopy, near IR spectroscopy, nuclear magnetic resonance, ion mobility spectrometry, liquid chromatography-ion mobility spectroscopy, liquid chromatography-electrochemical detection, liquid chromatography-UV spectroscopy with a normal UV photodetector, thin layer chromatography, liquid chromatography, and Raman spectroscopy. 7. The method of claim 1, wherein the drug tag comprises a plurality of artificial sweeteners in a defined ratio. 8. The method of claim 1, wherein steps (a) and (b) are performed a plurality of times, and further comprising the step of performing a trending analysis. 9. The method of claim 1, wherein para-aminobenzoic acid is added to the drug composition as a biomarker, and further comprising the steps of: a. determining the quantity of para-aminobenzoic acid in the bodily waste sample; andb. expressing the quantity of the at least one artificial sweetener, the at least ... | - | G01N033/58 G01N033/94 G01N033/493 A61B005/00 G01N021/64 A61B010/00 A61B005/145 A61B005/1455 A61B005/20
US10213101 | B2 | 2019-02-26 | Intraoperative imaging system and apparatus | 2016-10-14 | Systems, methods and apparatuses for an intraocular imaging system are disclosed comprising an optical coherence tomography (OCT) system. The OCT system has an imaging range that may enable substantial portions of an eye or even a whole eye to be imaged. The OCT system may be coupled to an operation microscope, such that, for example, a surgeon can visualize ocular structures like the human crystalline lens and other ocular structures such as the cornea and/or vitreous while surgical instruments are in the field of view. | 1. An intraocular imaging method comprising: receiving image data representing image information of an ocular system from a plurality of images having a corresponding plurality of depth ranges about respective zero-delay locations, wherein the plurality of depth ranges and respective zero-delay locations are such that there is substantially no overlap between any of said imaging depths; andgenerating a composite image from the plurality of images; wherein generating a composite image comprises forming from the image data a single image;wherein the method is exclusive of a cropping step. 2. The method of claim 1 wherein the plurality of depth ranges is three or more depth ranges. 3. The method of claim 2, wherein the plurality of depth ranges is at least four depth ranges, and at least one depth range is over a vitreous humor of the ocular system. 4. An intraocular imaging system comprising: imaging optics comprising a plurality of optical paths of different path lengths along a reference arm, said imaging optics configured to switch between the plurality of optical paths and configured to obtain a plurality of images at a corresponding plurality of depth ranges about respective zero-delay locations, wherein the plurality of depth ranges and respective zero-delay locations are such that there is substantially no overlap between any of said imaging depths;image processor circuitry configured in at least one of hardware and software to receive and process images to form from the received plurality of images a composite image comprising a single image. 5. The intraocular imaging system of claim 4, wherein the plurality of different imaging ranges comprises at least three optical paths. 6. An intraocular imaging system comprising: imaging optics forming an optical coherence tomography system configured to switch between a plurality of optical paths of different path lengths and configured to obtain a plurality of images at a corresponding plurality of depth ranges about respective zero delay locations, wherein the plurality of depth ranges and respective zero-delay locations are such that there is substantially no overlap between any of said imaging depths;an image output configured to receive image information at the plurality of different image ranges and output the image information in a machine readable form. 7. The intraocular imaging system of claim 6, wherein the machine readable form comprises light signals and the image output is a connection suitable for transmitting said light signals of an optical fiber. 8. The intraocular imaging system of claim 6, configured to image at a third imaging range, the third imaging range located so as to include the retina of the eye. 9. The intraocular imaging system of claim 8, configured to switch between the imaging ranges in about 300 microseconds. 10. The intraocular imaging system of claim 9, wherein the imaging optics comprises a light source with a center wavelength between 835 nm and 1300 n... | Adventus Technologies, Inc. | A61B003/14 A61B003/10 A61B003/13 A61B003/00 A61B003/117 A61B003/12 A61B005/00
US10206639 | B2 | 2019-02-19 | Wearable medical detector | 2016-09-23 | Various embodiments of medical detector systems as well as their methods of operation are disclosed. In one embodiment, one or more detectors are coupled to wearable structures for detecting at least a first tracer within a body portion. In another embodiment, one or more detectors are coupled to a wearable structure, where the detector corresponds to a CMOS chip that directly detects a first radioactive tracer. | 1. A medical detector system comprising: at least a first wearable structure;one or more first detectors coupled to the at least first wearable structure such that the one or more first detectors are positioned proximate to a head of a subject when the at least first wearable structure is worn by the subject, wherein the one or more first detectors detect a first tracer within a brain of the subject;one or more second detectors coupled to the at least first wearable structure such that the one or more second detectors are positioned proximate to the spine of a subject when the at least first wearable structure is worn by the subject, wherein the one or more second detectors detect the first tracer within the spine of the subject. 2. The medical detector system of claim 1, wherein the at least first wearable structure includes the first wearable structure and a second wearable structure, wherein the one or more first detectors are coupled to the first wearable structure and the one or more second detectors are coupled to the second wearable structure. 3. The medical detector system of claim 2, wherein the first wearable structure is wearable on the subject's head and the second wearable structure is wearable on the subject's torso. 4. The medical detector system of claim 1, wherein the first tracer is a radioactive tracer, wherein the one or more first detectors and/or the one or more second detectors are CMOS chips that directly detect the first tracer. 5. The medical detector system of claim 1, further comprising one or more third detectors that detect the first tracer within an extremity of the subject. 6. The medical detector system of claim 5, wherein the a signal from the one or more third detectors is used to normalize signals from the one or more first detectors and/or the one or more second detectors. 7. The medical detector system of claim 1 further comprising at least one wireless transmitter associated with the one or more first detectors and/or the one or more second detectors. 8. The medical detector system of claim 7, wherein the at least one wireless transmitter transmits a signal from the one or more first detectors and/or the one or more second detectors to a processing device or server. 9. The medical detector system of claim 1, wherein each of the one or more first detectors and/the one or more second detectors are associated with visual indicators that indicate if the first tracer has been detected. 10. The medical detector system of claim 1, wherein a housing of the one or more first detectors and/or the one or more second detectors is opaque relative to at least emissions from the first tracer. 11. The medical detector system of claim 1, wherein the one or more first detectors and the one or more second detectors detect the first tracer and a second tracer. 12. The medical detector system of claim 11, wherein the one or more first detectors and the one or more second detectors discriminate between the first tracer... | Biogen MA Inc. | A61B005/00 A61B006/00 A61B006/04 A61B006/03
US10241170 | B2 | 2019-03-26 | System and method for magnetic resonance image acquisition | 2017-09-15 | A system and method of acquiring an image at a magnetic resonance imaging (MRI) system is provided. Accordingly, an analog signal based on a pulse sequence and a first gain is obtained. The analog signal is converted into a digitized signal. A potential quantization error is detected in the digitized signal based on a boundary. When the detection is affirmative, a replacement analog signal based on the pulse sequence is received. At least one portion of the replacement analog signal can be based on an adjusted gain. The adjusted gain is a factor of the first gain. The replacement analog signal is digitized into a replacement digitized signal. At least one portion of the replacement digitized signal corresponding to the at least one portion of the replacement analog signal is adjusted based on a reversal of the factor. | 1. A magnetic resonance imaging (MRI) system comprising a data processing system, an analog to digital converter (ADC), a main field magnet, gradient coils and radio frequency coils, the MRI system configured to perform a method comprising: receiving an analog signal based on a pulse sequence and a first gain;digitizing, by said ADC, the analog signal into a digitized signal;detecting a potential quantization error in the digitized signal based on a boundary;when the detecting is affirmative:receiving a replacement analog signal based on the pulse sequence, at least one portion of the replacement analog signal being based on an adjusted variable gain, the adjusted gain being a factor of the first gain;digitizing, by the ADC, the replacement analog signal into a replacement digitized signal; andadjusting at least one portion of the replacement digitized signal corresponding to the at least one portion of the replacement analog signal, based on a reversal of the factor. 2. A non-transient computer program product comprising computer executable instructions, the instructions, when executed by a computer, performing a method comprising: receiving an analog signal based on a pulse sequence and a first gain;digitizing, by a single analog to digital converter (ADC), the analog signal into a digitized signal;detecting a potential quantization error in the digitized signal based on a boundary;when the detecting is affirmative:receiving a replacement analog signal based on the pulse sequence, at least one portion of the replacement analog signal being based on an adjusted variable gain, the adjusted gain being a factor of the first gain;digitizing, by the ADC, the replacement analog signal into a replacement digitized signal; andadjusting at least one portion of the replacement digitized signal corresponding to the at least one portion of the replacement analog signal, based on a reversal of the factor. | SYNAPTIVE MEDICAL (BARBADOS) Inc. | G01V003/00 G01R033/46 H03M001/18 G01R033/36 A61B005/055 G01R033/54 G01R033/565
US10235902 | B2 | 2019-03-19 | Calorie optimization respiratory exchange (CORE) metabolic profile system and method | 2016-06-22 | The disclosed embodiments include a calorie optimization respiratory exchange metabolic system comprising a computer-readable storage media having stored thereon computer-executable instructions; a processor for executing the computer-executable instructions, wherein the computer-executable instructions include instructions for receiving user profile data of a user, wherein the user profile data includes age, height, weight, diet, and fitness information; determining five metabolic points versus heart rate; generating an individualized metabolic profile for the user based on the five metabolic points; determining for the user an individualized nutritional guideline from the metabolic profile, wherein the individualized nutritional guideline is determined by percent fat, percent protein and percent carbohydrate to optimize fat metabolism for weight loss, maintenance, and endurance exercise enhancement; and determining an individualized exercise heart rate profile as a percentage of maximum heart rate from the metabolic profile. | 1. A calorie optimization respiratory exchange metabolic system comprising: a computer-readable storage media having stored thereon computer-executable instructions;at least one peripheral device for interfacing data between at least one of a biometric device and a touch screen;a processor for executing the computer-executable instructions, wherein the computer-executable instructions include instructions for: generating an input and output interface for interfacing data between the biometric device and the touch screen;receiving user profile data of a user, wherein the user profile data includes age, height, weight, diet, and fitness information;determining five metabolic points versus heart rate;generating an individualized metabolic profile for the user based on the five metabolic points;determining for the user an individualized nutritional guideline from the metabolic profile, wherein the individualized nutritional guideline is determined by percent fat, percent protein and percent carbohydrate to optimize fat metabolism for weight loss, maintenance, and endurance exercise enhancement; anddetermining an individualized exercise heart rate profile as a percentage of maximum heart rate from the metabolic profile;interfacing the individualized metabolic profile and the nutritional guideline over the touch screen interface;wherein determining the five metabolic points (kcals/min) versus heart rate (beats/minute) is in response to receiving the metabolic points as input from a respiratory exchange test database, the metabolic points determined from a respiratory exchange test;wherein the five metabolic points are a resting fat point, an energy of daily living point, a peak fat point, a metabolic equivalency point, and a carbohydrate dependency point. 2. A calorie optimization respiratory exchange metabolic system comprising: a computer-readable storage media having stored thereon computer-executable instructions;at least one peripheral device for interfacing data between at least one of a biometric device and a touch screen;a processor for executing the computer-executable instructions, wherein the computer-executable instructions include instructions for: generating an input and output interface for interfacing data between the biometric device and the touch screen;receiving user profile data of a user;determining metabolic points versus heart rate;generating an individualized metabolic profile for the user; anddetermining an individualized exercise heart rate profile as a percentage of maximum heart rate from the metabolic profile;determining for the user an individualized nutritional guideline from the metabolic profile;interfacing the individualized metabolic profile and the nutritional guideline over the touch screen interface;wherein the user profile data includes age, height, weight, diet, and fitness information;wherein determining the metabolic points (kcals/min) versus heart rate (beats/minute) is in response to receiving the metabolic ... | CORE METABOLICS LLC | A63F009/24 G09B019/00 A61B005/024 A61B005/00 A61B005/083
US10194829 | B2 | 2019-02-05 | Fast scanning based on magnetic resonance history | 2016-05-31 | During operation, a system iteratively captures MR signals of one or more types of nuclei in one or more portions of a biological lifeform based on scanning instructions that correspond to a dynamic scan plan. The MR signals in a given iteration may be associated with voxels having associated sizes at three-dimensional (3D) positions in at least a corresponding portion of the biological lifeform. If the system detects a potential anomaly when analyzing the MR signals from the given iteration, the system dynamically modifies the scan plan based on the detected potential anomaly, a medical history and/or an MR-scan history. Subsequent measurements of MR signals may be associated with the same or different: types of nuclei, portions of the biological lifeform, voxels sizes and/or 3D positions. | 1. A system to perform a magnetic-resonance (MR) scan, comprising: an MR scanner that is configured to perform one or more MR scans of at least a first portion of a biological lifeform;an interface circuit electrically coupled to the MR scanner, wherein the interface circuit is configured to communicate information with the MR scanner, andwherein the system is configured to: provide, to the MR scanner, first scanning instructions based on an initial scan plan to capture first MR signals of one or more first types of nuclei in at least the first portion of the biological lifeform, wherein the first MR signals are associated with first voxels having first sizes at first three-dimensional (3D) positions in at least the first portion of the biological lifeform;perform, based on the first scanning instructions, a first MR scan of the biological lifeform using the MR scanner;receive, from the MR scanner, the first MR signals;analyze the first MR signals to detect a potential anomaly in the first MR signals based on a first template of a potential anomaly and one or more of: a medical history of the biological lifeform; and an MR-scan history of the biological lifeform that includes prior MR scans of the biological lifeform, wherein the first template of the potential anomaly includes simulated MR signals, associated with the MR scanner, of the one or more first types of nuclei at the first voxels in at least the biological lifeform, and wherein generating the simulated MR signals involves calculating the simulated MR signals in a forward calculation using a previously determined invariant MR signature, predetermined characteristics of the MR scanner, simulation of noise, and the first scanning instructions, and wherein the previously determined invariant MR signature describes dynamic MR responses of voxels at 3D positions in the biological lifeform at arbitrary magnetic-field strength and is independent of a second MR scanner and a set of scanning instructions used to acquire a set of MR signals at different magnetic-field strengths that, via an inverse calculation, specify the invariant MR signature;when the potential anomaly is detected, dynamically modify the initial scan plan based on the detected potential anomaly and one or more of the medical history and the MR-scan history, wherein the modified scan plan includes one or more second types of nuclei in second voxels, having associated second sizes, in at least a second portion of the biological lifeform, and wherein the second sizes are smaller than the first sizes;interrupt the initial scan plan;provide, to the MR scanner, second scanning instructions based on the modified scan plan to capture second MR signals of the one or more second types of nuclei in at least the second portion of the biological lifeform, wherein the second MR signals are associated with the second voxels at second 3D positions in at least the second portion of the biological lifeform;perform, based on the second scanning ... | Q Bio, Inc. | A61B005/055 A61B005/00
US10219735 | B2 | 2019-03-05 | Intraoral moisture measuring device | 2014-02-19 | An intraoral moisture measuring device includes: a swing member that swings with respect to a main body about a predetermined swing center; a moisture amount detection unit provided at a tip of the swing member, for detecting a moisture amount by being directly or indirectly abutted against a measurement site in a mouth; and a biasing member for biasing the swing member in one of swing directions. Consequently, the intraoral moisture measuring device is capable of measuring intraoral moisture in a simple and highly-accurate manner. | 1. An intraoral moisture measuring device comprising: a swing member that swings with respect to a main body about a predetermined swing center;a capacitance sensor provided at a tip of the swing member, the capacitance sensor detecting a moisture amount by being directly or indirectly abutted against a measurement site in a mouth;a biasing member for biasing the swing member in one of a plurality of swing directions;the swing member comprising: a fixed part positioned close to the main body that swings about the predetermined swing center; anda detachable part detachably attached to the fixed part and provided with the capacitance sensor; anda support member supporting a rear side of the measurement site and extending from the main body, the support member being arranged to face the swing member and being disposed at positions to interpose the measurement site in cooperation with the swing member;wherein the swing member further includes an operation unit extended on a side opposite to the capacitance sensor with respect to the swing center, and the swing member can be swung by operating the operation unit with a hold holding the main body. 2. The intraoral moisture measuring device according to claim 1, wherein the swing center is disposed in the main body. 3. The intraoral moisture measuring device according to claim 1, comprising a strain gauge, the strain gauge detecting a pressing force to the measurement site by the capacitance sensor. 4. The intraoral moisture measuring device according to claim 3, wherein the strain gauge is disposed inside the main body. 5. The intraoral moisture measuring device according to claim 3, comprising a controller, the controller controlling the capacitance sensor and the strain gauge, and wherein the controller determines if the pressing force detected by the strain gauge falls within an appropriate range, and wherein the controller starts moisture amount measurement when the pressing force detected by the strain gauge falls within the appropriate range. 6. The intraoral moisture measuring device according to claim 5, wherein the controller stops the moisture amount measurement when the pressing force detected by the strain gauge falls outside the appropriate range. 7. The intraoral moisture measuring device according to claim 1, wherein the detachable part is provided with a first electrode and a second electrode included in the capacitance sensor and wirings connected to the first electrode and the second electrode, and the first electrode, the second electrode, and the wirings are formed by electrically-conductive thin films disposed in the detachable part. 8. The intraoral moisture measuring device according to claim 7, wherein the wirings are covered with a shield constituted by the electrically-conductive thin films. 9. The intraoral moisture measuring device according to claim 1, wherein the support member includes a protrusion protruded toward the rear side of the measurement site, and the pr... | KABUSHIKIKAISHA RAIFU | A61B005/00 A61B005/053
US10194835 | B2 | 2019-02-05 | Method of monitoring volumetric change of a lung | 2016-03-23 | There is provided a method, apparatus, computer program product and wearable device for monitoring volumetric change of a lung during a breathing cycle by using an electronic signal. The method comprises: receiving by a receiver an electronic signal transmitted from a transmitter, wherein at least part of a path of the signal contours at least part of a chest wall of the lung; determining by the receiver measurements of an attribute of the signal received at the beginning and the end of a time interval during the breathing cycle; calculating by a processor a change in length of the signal path during the time interval based on the measurements of the attribute of the signal received at the beginning and the end of the time interval; and calculating by the processor a volumetric change during the time interval based on the change in signal path length. | 1. A method of monitoring volumetric change of a lung during a breathing cycle by using an electronic signal, the method comprising: receiving by a receiver an electronic signal transmitted from a transmitter, wherein a path of the signal contours at least part of a circumference of a chest wall of the lung;determining by the receiver measurements of an attribute of the signal received at the beginning and the end of a time interval during the breathing cycle;calculating by a processor a change in length of the signal path during the time interval based on the measurements of the attribute of the signal received at the beginning and the end of the time interval; andcalculating by the processor a volumetric change during the time interval based on the change in signal path length. 2. The method of claim 1, wherein the electronic signal is a radio frequency (RF) signal. 3. The method of claim 2, wherein the signal is a single carrier RF signal characterized by a carrier wavelength. 4. The method of claim 3, wherein the single carrier signal is selected such that the carrier wavelength is greater than twice the change in signal path length during the time interval. 5. The method of claim 3, wherein the attribute is phase of the single carrier signal. 6. The method of claim 1, wherein the signal flows from the transmitter to the receiver through a belt or a strap or a band attached to the chest wall of the lung. 7. The method of claim 1 wherein the change in signal path length is in a linear correlation relationship with the measured difference. 8. The method of claim 1, wherein the attribute is amplitude of the signal. 9. The method of claim 8, wherein said signal is characterized by a predetermined set of frequencies, and wherein said amplitude is an amplitude of each frequency in the set of frequencies relative to amplitudes of other frequencies in the frequency set. 10. The method of claim 1 wherein said determining measurements, calculating a change in signal path length, and calculating a volumetric change are performed for a plurality of time intervals. 11. The method of claim 1, wherein said signal is an Ultra-wide Band (UWB) RF signal characterized by a bandwidth which is larger than 500 Mhz. 12. The method of claim 1, wherein said attribute is time-of-arrival of the signal. 13. The method of claim 1, wherein the transmitter and the receiver are positioned on the circumference of the chest wall. 14. The method of claim 1, wherein the time interval is a fraction of the breathing cycle. 15. The method of claim 1, wherein the receiver is connected to the transmitter by a reference cable that carries a reference signal, a corresponding attribute of the reference signal being indicative of an attribute of a transmitted signal. 16. The method of claim 1, further comprising: calculating by the processor a tidal volume for the breathing cycle. 17. The method of claim 16, the method further comprising: measuring a respiratory rate; an... | MEDICAL RESEARCH INFRASTRUCTURE AND HEALTH SERVICES FUND OF THE TEL AVIV MEDICAL CENTER RESMETRIX MEDICAL LTD. | A61B005/05 A61B005/091 A61B005/00 A61B005/113
US10206620 | B2 | 2019-02-19 | User's physiological context measurement method and apparatus | 2016-03-23 | Embodiments of the present disclosure provide techniques and configurations for an apparatus for a user's physiological context measurements. In one instance, the apparatus may include a head-fitting component to be mounted at least partly around a user's head, and a sensor disposed on the head-fitting component to generate a signal indicative of a user's physiological context in response to contact with the user's head. The physiological context may comprise a respiration cycle, and the sensor may sense vibration in a portion of the user's head produced in response to the respiration cycle. The apparatus may further include a controller coupled with the sensor, to process the signal and generate data indicative of the physiological context of the user. Other embodiments may be described and/or claimed. | 1. An apparatus, comprising: a head-fitting component to be mounted at least partly around a user's head;at least one sensor disposed on the head-fitting component to generate a signal indicative of a user's physiological context in response to contact with the user's head, wherein the physiological context comprises a respiration cycle and a temperature of the user, wherein the sensor comprises a piezoelectric diaphragm coupled with a metal component, with first and second electrical contacts respectively coupled with the diaphragm and the metal component, wherein the second electrical contact comprises a thermocouple, wherein the diaphragm is to sense vibration in a portion of the user's head produced in response to the respiration cycle, and the thermocouple is to sense a temperature of the user; anda controller coupled with the at least one sensor, to process the signal and generate data indicative of the physiological context of the user. 2. The apparatus of claim 1, wherein the head-fitting component is to provide the contact between the sensor and the portion of the user's head, in response to application of the apparatus to the user's head, wherein the apparatus comprises a wearable device. 3. The apparatus of claim 2, wherein the controller to generate data indicative of the physiological context of the user is to provide information indicative of an inhale cycle and exhale cycle that define the respiration cycle of the user. 4. The apparatus of claim 3, wherein the controller to provide information indicative of the respiration cycle of the user includes to record the signal during one or more respiration cycles, and to provide or cause to be provided analysis of the signal, which includes to obtain a spectrogram of the signal and calculate entropy of the spectrogram to produce inhale and exhale cycle indications. 5. The apparatus of claim 2, wherein the at least one sensor comprises a piezoelectric transducer responsive to vibration. 6. The apparatus of claim 5, wherein the physiological context of the user further comprises temperature, wherein the at least one sensor is to further sense the temperature around an area of the at least a portion of the user's head. 7. The apparatus of claim 6, wherein the controller to generate data indicative of the physiological context of the user is to further provide information indicative of the temperature of the user. 8. The apparatus of claim 1, wherein the apparatus comprises eyeglasses, wherein the head-fitting component comprises a frame with a nosepiece, wherein the portion of the user's head comprises a nose, wherein the sensor is mounted or removably attached on the nosepiece. 9. The apparatus of claim 1, wherein the apparatus comprises eyeglasses, wherein the head-fitting component comprises a frame, wherein the portion of the user's head comprises a temple, wherein the sensor is mounted or removably attached on a side of the frame that is placed adjacent to the temple, in respon... | Intel Corporation | A61B005/01 A61B005/00 A61B005/08 A61B017/00
US10226203 | B2 | 2019-03-12 | Device for anatomical lesion length estimation | 2013-08-23 | An intravascular measurement system is provided. The system includes a catheter having a plurality of visible markers on a proximal portion that are proportional to a plurality of radiopaque markers on a distal portion. In at least one aspect, the system includes an imaging device adjacent the distal end. | 1. A catheter comprising: a flexible elongate member comprising a distal portion and a proximal portion, the flexible elongate member comprising an inner tubular member disposed coaxially within an outer tubular member, the inner tubular member defining a central lumen, the outer tubular member defining an annular lumen between the inner tubular member and the outer tubular member;a single wire having a plurality of coils wound at a first pitch to form a plurality of radiopaque markers positioned at the distal portion of the flexible elongate member, wherein each of the coils wound at the first pitch is spaced apart from the other radiopaque markers by a portion of the single wire that is wound at a second pitch for a span of a first distance, wherein the second pitch is less than the first pitch; anda plurality of visible markers disposed on the inner tubular member at the proximal portion,wherein at least a portion of the outer tubular member is optically transparent such that a number of the visible markers disposed on the proximal portion of the inner tubular member are visible through the optically transparent portion of the outer tubular member. 2. The catheter of claim 1, wherein the plurality of visible markers comprise inked markers. 3. The catheter of claim 1, wherein the plurality of visible markers comprise fluorescent markers. 4. The catheter of claim 1, wherein each of the plurality of visible markers is spaced apart from the other visible markers by a second distance that is proportionally spaced with respect to the first distance between the radiopaque markers such that the visible markers indicate a length of a structure of a patient body as at least one of the plurality of radiopaque markers is advanced from a first position proximate a first end of the structure to a second position proximate an opposite end of the structure. 5. The catheter of claim 4, wherein the plurality of visible markers comprise a light color and the inner tubular member comprises a dark color. 6. The catheter of claim 5, wherein the light color comprises at least one of white, light blue, light green, or pink, and wherein the dark color comprises at least one of black, dark blue, or dark grey. 7. The catheter of claim 1, wherein the plurality of visible markers comprise a first subset of visible markers each comprising a first width and a second subset of the visible markers each comprising a second width different than the first width. 8. The catheter of claim 7 wherein the plurality of visible markers are arranged in a repeating pattern comprising one visible marker of the second subset and a plurality of visible markers of the first subset. 9. The catheter of claim 8, wherein two adjacent visible markers of the second subset are spaced from one another by the plurality of visible markers of the first subset such that consecutive visible markers of the second subset are spaced from one another by a second distance. 10. The catheter of claim 1... | VOLCANO CORPORATION | A61B005/107 A61M025/06 A61B001/05 A61B006/12 A61B005/00 A61M025/01 A61M025/00 A61B006/00 A61B090/00
US10220183 | B2 | 2019-03-05 | Adjustment of sensory stimulation intensity to enhance sleep slow wave activity | 2014-04-01 | A system is configured to provide sensory stimuli to a subject at a first intensity level, determine the effectiveness of the provided sensory stimuli, and incrementally increase the intensity level of the sensory stimuli based on the determined effectiveness. The effectiveness determination and the corresponding intensity increase are repeated one or more times during a given slow wave sleep episode. The system is configured to continue the effectiveness determinations and the corresponding intensity increases during the slow wave sleep episode until the intensity level reaches a maximum level, until an arousal level of the subject breaches an arousal level threshold, and/or until expiration of the period of slow wave sleep. | 1. A system configured to manage a current sleep session of a subject, the system comprising: one or more sensory stimulators configured to provide sensory stimuli o the subject;one or more sensors configured to generate output signals conveying information related to a current sleep stage of the subject during the current sleep session; andone or more processors configured to execute computer program modules, the computer program modules comprising: a sleep stage module configured to determine the current sleep stage of the subject based on the output signals, the sleep stage module configured to determine whether the subject is presently in slow wave sleep;a slow wave sleep timing module configured to determine individual time periods of slow wave sleep during the current sleep session based on the sleep stage determinations by the sleep stage module;a control module configured to control the one or more sensory stimulators to provide the sensory stimuli to the subject during the individual time periods of slow wave sleep, the control module configured to control the one or more sensory stimulators to provide the sensory stimuli at a first intensity level during a first individual time period of slow wave sleep;an effectiveness module configured to determine an effectiveness of the provided sensory stimuli, the effectiveness being related to an increase in slow wave activity caused by the sensory stimuli, the effectiveness being determined based on the output signals, the effectiveness module configured to determine a first effectiveness of the sensory stimuli provided at the first intensity level during the first individual time period of slow wave sleep; andan adjustment module configured to cause the one or more sensory stimulators to increase the first intensity level of the provided sensory stimuli based on the determined effectiveness such that the first intensity level of the provided sensory stimuli is increased by a first amount to a second intensity level based on the first effectiveness,wherein the effectiveness module and the adjustment module are configured to repeat the effectiveness determination and the intensity increase one or more times during the individual time periods of slow wave sleep until expiration of the individual time periods such that the effectiveness module determines at least a second effectiveness of the sensory stimuli provided at the second intensity level during the first individual time period of slow wave sleep and the adjustment module causes the one or more sensory stimulators to increase the second intensity level of the provided sensory stimuli by a second amount to a third intensity level. 2. The system of claim 1, wherein the sleep stage module is configured to determine one or more arousal levels of the subject during the individual time periods of slow wave sleep, and wherein the adjustment module is configured to cause the sensory stimulators to cease providing the sensory stimulation to the sub... | KONINKLIJKE PHILIPS N.V. | A61M021/02 A61B005/00 A61B005/0482 A61M021/00
US10228433 | B2 | 2019-03-12 | Processor, magnetic resonance apparatus, and method for measurement planning of a magnetic resonance measurement sequence | 2016-09-12 | On the basis of a user interaction, values of measurement parameters of a magnetic resonance measurement sequence are established. A physical-technical limit value is computed for at least one selected measurement parameter. | 1. A computer for planning a magnetic resonance measurement sequence, comprising: a user interface configured to receive inputs designating values of measurement parameters of a set of measurement parameters for a magnetic resonance measurement sequence;a processor in communication with said user interface, said processor being configured, for at least one selected measurement parameter among the respective measurement parameters for which values were entered as inputs via said user interface, to compute a limit value selected from the group consisting of a physiological limit value of a patient to be examined using the magnetic resonance measurement sequence, and a physical limit value of at least one component of a magnetic resonance data acquisition scanner that will be used to execute said magnetic resonance measurement sequence;a data interface configured to interface said processor with said magnetic resonance data acquisition scanner; andsaid processor being configured to generate control signals for operating said magnetic resonance data acquisition scanner, said control signals comprising values for said measurement parameters that are modified from the values entered via said user interface dependent on said limit value, and said processor being configured to provide said control signals to said data interface for transmission from said data interface to said magnetic data acquisition scanner. 2. The computer as claimed in claim 1 wherein said processor is configured to compute said limit value prospectively before entry of said values of measurement parameters via said user interface, and to then apply the prospectively computed limit value to the values of said measurement parameters entered via said user interface. 3. The computer as claimed in claim 1 wherein said processor is configured to compute said limit value from predetermined parameter dependencies between different measurement parameters of said set of measurement parameters and said at least one selected measurement parameter, and from values of different measurement parameters of said set of measurement parameters established via said user interface. 4. The computer as claimed in claim 3 wherein said processor is configured to establish a further limit value for said at least one selected measurement parameter from said predetermined parameter dependencies, and said at least one selected measurement parameter, and further based on anticipated values of said different measurement parameters of said set of measurement parameters, with said value of said different measurement parameters established by said user interface being at least partly different from said anticipated values. 5. The computer as claimed in claim 1 wherein said processor is configured to compute said limit value from an operator specification of said magnetic resonance data acquisition scanner. 6. The computer as claimed in claim 1 wherein said processor is configured to select said at least one sel... | Siemens Healthcare GmbH | G01R033/54 A61B005/055 G01R033/28
US10228436 | B2 | 2019-03-12 | Phantoms and associated methods for calibrating imaging systems | 2017-07-28 | Embodiments of the present invention provide phantoms, and associated methods of calibration which are suitable for use in both medical resonance imaging and radiographic imaging systems. A phantom for calibration of a medical imaging system, comprises a first component having a first outer shape, a portion of which defines part of at least one pocket; and a second component coupled to the first component and having a second outer shape, a portion of which defines another part of the at least one pocket. At least one of the first and second components comprises a reservoir, the reservoir having a shape at least a portion of which locates a center of the at least one pocket. | 1. A phantom for calibration of a medical imaging system, comprising: a first component having a first outer shape, a portion of which defines part of at least one pocket; anda second component coupled to the first component and having a second outer shape, a portion of which defines another part of the at least one pocket;wherein at least one of the first or second component comprises a reservoir, the reservoir having a shape at least a portion of which locates a center of the at least one pocket. 2. The phantom of claim 1, wherein the portion of the shape of the reservoir conforms to a shape of the corresponding part of the at least one pocket. 3. The phantom of claim 1, wherein the portion of the shape of the reservoir conforms to a corresponding surface of the portion of the first or second outer shape defining the corresponding part of the at least one pocket. 4. The phantom of claim 1, wherein the portion of the second outer shape defines a remainder of the at least one pocket. 5. The phantom of claim 1, wherein the at least one pocket is spherical. 6. The phantom of claim 5, wherein the portions of the first and second outer shapes are each hemispherical. 7. The phantom of claim 5, wherein the portion of the shape of the reservoir corresponds to part of a sphere. 8. The phantom of claim 1, wherein at least one of the first or second components comprises a plurality of elongate members, the plurality of elongate members each including an end that has a respective portion of the corresponding first or second outer shape defining part of a respective pocket corresponding to that end, wherein the plurality of elongate members correspond to a plurality of pockets. 9. The phantom of claim 8, wherein the plurality of pockets are arranged in a regular geometric shape. 10. The phantom of claim 9, wherein the regular geometric shape comprises at least one of a ring or a spiral. 11. The phantom of claim 8, wherein the shape of the reservoir comprises portions which locate respective centers of the plurality of pockets. 12. The phantom of claim 1, wherein the first and second components each comprise a reservoir. 13. The phantom of claim 1, wherein at least one of the first or second component comprises at least one elongate member, an end of which comprises the portion of the corresponding first or second outer shape defining the corresponding part of the at least one pocket. 14. The phantom of claim 13, wherein the at least one elongate member is hollow, and wherein the reservoir extends within the elongate member. 15. The phantom of claim 13, wherein the first and second components each comprise at least one elongate member. 16. The phantom of claim 15, wherein the first and second components each comprise a plurality of elongate members. 17. The phantom of claim 1, wherein the first and second components comprise moulded plastic. 18. A kit of parts for forming a phantom for calibration of a medical imaging system, the kit comprisi... | Elekta Limited | G01R033/58 A61B006/00 A61N005/10 A61B005/055 A61B006/03 A61B005/00
US10194856 | B2 | 2019-02-05 | Matrix multi-sensor array | 2016-04-14 | Disclosed herein are a circuit and a method for the electrical data read-out of a large-area sensor flexible circuit. This circuit incorporates sensing elements of two types, and is therefore used for the measurement of two physical metrics associated with the etiology of pressure ulcers, one of which might be pressure. The flexible circuit is large enough to cover the area(s) of the human body. The flexible circuit comprises electrically of the following components: (a) a passive or active matrix array, and (b) its scanning/read-out circuitry. The matrix array (a) comprises further of (i) two electrodes for the sensing of pressure in each sensing element (sensel) of the array, and (ii) two electrodes for the sensing of another metric (temperature, moisture, pH, etc.) in each sensel. One electrode is shared (common) between the first (i) and the second (ii) sensor in the sensel. | 1. A matrix multi-sensor array comprising: a plurality of sensing elements (sensels), each sensel comprising: a middle electrode;two row electrodes;a first passive sensor connected between the middle electrode and a first row electrode to measure a first environmental condition;a second passive sensor connected between the middle electrode and a second row electrode to measure a second environmental condition different than the first environmental condition;a control electrode;a FET transistor having a gate connected to the control electrode, a source connected to the middle electrode, and a drain connected to a first terminal of the first passive sensor and to a first terminal of the second passive sensor;the first passive sensor having a second terminal connected to the first row electrode; and,the second passive sensor having a second terminal connected to the second row electrode; anda measurement device comprising: a signal generator;a source driver switching network to selectively connect the middle electrode to the signal generator;a direct current (DC) voltage source;a DC source driver switching network to selectively connect a control line to the DC voltage source;a data driver switching network to selectively connect a row electrode to a signal meter; and,wherein the combination of the source driver switching network, data driver switching network, and DC source driver switching network function to enable the measurement of selected passive sensors. 2. The matrix multi-sensor array of claim 1 wherein the first and second passive sensors each measure environmental conditions selected from a group consisting of force (normal, shear, or torque), pressure, humidity, temperature, moisture, chemicals, salinity, oxygen, shear, and pH. 3. The matrix multi-sensor array of claim 1 wherein the first and second passive sensors are each selected from the group consisting of a parallel-plate or co-planar interdigitated electrode capacitors, metal-oxide-semiconductor (MOS) capacitors, parallel-plate or co-planar interdigital electrode resistors, and inductors. 4. The matrix multi-sensor array of claim 1, the measurement device further comprising: an interface connected to the middle electrode and row electrodes of each sensel;wherein the measurement device injects a first signal between the middle electrode and the first row electrode and measures the first environmental condition by detecting a change in the first signal; andwherein the measurement device injects a second signal between the middle electrode and the second row electrode and measures the second environmental condition by detecting a change in the second signal. 5. The matrix multi-sensor array of claim 4 wherein the measurement device has a user output to supply a map of first and second environmental conditions, cross-referenced to sensel locations in the array. 6. The matrix multi-sensor array of claim 4 wherein the measurement device determines the first environmental condition... | Sharp Laboratories of America, Inc. | A61B005/00 H01L027/12 G01L001/14
US10213179 | B2 | 2019-02-26 | Tomography apparatus and method of reconstructing tomography image | 2017-01-25 | Provided are a tomography apparatus and a method for reconstructing a tomography image. The method includes obtaining a plurality of raw data corresponding to a plurality of views by performing a tomography scan on an object and deblurring each of the plurality of raw data based on a point spread function (PSF) that varies according to locations in a field of view (FOV) in a gantry. The method also includes reconstructing a final tomography image in which a motion of the object is corrected from the plurality of deblurred raw data based on a motion vector indicating the motion of the object. | 1. A method of reconstructing a tomography image, the method comprising: obtaining a plurality of raw data corresponding to a plurality of views by performing a tomography scan on an object;deblurring the plurality of raw data, based on a point spread function (PSF) that varies according to locations in a field of view (FOV) in a gantry; andreconstructing a final tomography image in which a motion of the object is corrected from the plurality of deblurred raw data based on a motion vector indicating the motion of the object. 2. The method of claim 1, wherein the deblurring comprises deconvoluting the plurality of raw data based on the PSF that varies according to the locations in the FOV in the gantry. 3. The method of claim 1, further comprising: obtaining a plurality of partial images by using the plurality of raw data corresponding to the plurality of views obtained by performing a tomography scan on the object;measuring a motion of the object based on the plurality of partial images; andrepresenting the measured motion of the object as the motion vector. 4. The method of claim 1, further comprising estimating a PSF that varies according to the locations in the FOV in the gantry corresponding to the plurality of views based on the plurality of raw data. 5. A tomography apparatus comprising: a data obtainer configured to obtain a plurality of raw data corresponding to a plurality of views by performing a tomography scan on an object; andan image processor configured to:deblur the plurality of raw data based on a point spread function (PSF) varying according to locations in a field of view (FOV) in a gantry; andreconstruct a final tomography image in which a motion of the object is corrected from the plurality of deblurred raw data based on a motion vector indicating the motion of the object. 6. The tomography apparatus of claim 5, wherein the image processor deconvolutes the plurality of raw data based on the PSF varying according to the locations in the FOV in the gantry. 7. The tomography apparatus of claim 5, wherein the data obtainer obtains a plurality of partial images by using the plurality of raw data corresponding to the plurality of views obtained by performing a tomography scan on an object, wherein the image processor measures a motion of the object based on the plurality of partial images and represents the measured motion of the object as the motion vector. 8. The tomography apparatus of claim 5, wherein the image processor estimates a PSF corresponding to the plurality of views and varying according to the locations in the FOV in the gantry based on the plurality of raw data. 9. A tomography apparatus comprising: a data obtainer configured to obtain a plurality of raw data respectively corresponding to a plurality of views by performing a tomography scan on an object; andan image processor configured to calculate time points respectively corresponding to the plurality of views and correct locations of all voxels that cons... | Samsung Electronics Co., Ltd. | G06K009/00 A61B006/00 G06T011/00 A61B006/03 A61B005/00
US10231863 | B2 | 2019-03-19 | Method of adjusting snoring mouthpiece | 2016-12-07 | A method of adjusting a snoring mouthpiece includes the steps of: reading a first medical image, establishing a first respiratory tract model, performing a first respiration simulation, reading a second medical image, establishing a second respiratory tract model, performing a second respiration simulation, calculating an adjustment distance, and adjusting the snoring mouthpiece. The method is so designed that tomographic images of a patient's respiratory tract are read at two separate times in order to establish models, perform respiration simulations, and thereby provide the correct distance by which to adjust the snoring mouthpiece. This allows the snoring mouthpiece to be adjusted rapidly and correctly and work effectively. | 1. A method of adjusting a snoring mouthpiece, comprising the steps of: reading a first medical image, wherein a computation module reads a first tomographic image of a patient's respiratory tract;establishing a first respiratory tract model, wherein the computation module establishes the first respiratory tract model according to the first tomographic image of the patient's respiratory tract;performing a first respiration simulation, wherein the computation module performs respiration simulation on the first respiratory tract model to obtain a first respiratory pressure distribution, a first pressure difference, and a first jet angle;reading a second medical image, wherein the computation module reads a second tomographic image of the patient's respiratory tract, and the second tomographic image of the patient's respiratory tract is taken while the patient is holding an occlusal structure between his or her teeth;establishing a second respiratory tract model, wherein the computation module establishes the second respiratory tract model according to the second tomographic image of the patient's respiratory tract;performing a second respiration simulation, where the computation module performs respiration simulation on the second respiratory tract model to obtain a second respiratory pressure distribution, a second pressure difference, and a second jet angle;calculating an adjustment distance, wherein the computation module calculates a corrective advancement distance according to the first respiratory pressure distribution, the first pressure difference, the first jet angle, the second respiratory pressure distribution, the second pressure difference, and the second jet angle; andadjusting the snoring mouthpiece, wherein the computation module adjusts the snoring mouthpiece according to the corrective advancement distance. 2. The method of claim 1, wherein the first tomographic image of the patient's respiratory tract and the second tomographic image of the patient's respiratory tract are computed tomography (CT) images. 3. The method of claim 1, wherein the first tomographic image of the patient's respiratory tract and the second tomographic image of the patient's respiratory tract are cone-beam computed tomography (CBCT) images. 4. The method of claim 1, wherein the occlusal structure is a dental brace, an occlusal splint, an adjustable dental brace, or an adjustable occlusal splint. 5. The method of claim 1, wherein the step of establishing the first respiratory tract model comprises establishing a three-dimensional (3D) model of the patient's respiratory tract. 6. The method of claim 1, wherein the step of establishing the second respiratory tract model comprises establishing a three-dimensional (3D) model of the patient's respiratory tract. 7. The method of claim 1, wherein the corrective advancement distance is calculated by an interpolation method, an extrapolation method, an averaging method, or a database comparison method. 8. The... | SOTERIA BIOTECH CO., LTD. | A61B005/00 A61B005/08 A61B006/03 A61F005/56
US10201311 | B2 | 2019-02-12 | Expandable catheter assembly with flexible printed circuit board (PCB) electrical pathways | 2014-02-07 | Provided is a flex-PCB catheter device that is configured to be inserted into a body lumen. The flex-PCB catheter comprises an elongate shaft, an expandable assembly, a flexible printed circuit board (flex-PCB) substrate, a plurality of electronic components and a plurality of communication paths. The elongate shaft comprises a proximal end and a distal end. The expandable assembly is configured to transition from a radially compact state to a radially expanded state. The plurality of electronic elements are coupled to the flex-PCB substrate and are configured to receive and/or transmit an electric signal. The plurality of communication paths are positioned on and/or within the flex-PCB substrate. The communication paths selectively couple the plurality of electronic elements to a plurality of electrical contacts configured to electrically connect to an electronic module configured to process the electrical signal. The flex-PCB substrate can have multiple layers, including one or more metallic layers. Acoustic matching elements and conductive traces can be includes in the flex-PCB substrate. | 1. A device configured to be inserted into a body lumen, comprising: an elongate shaft comprising a proximal end and a distal end;an expandable assembly disposed at the distal end of the shaft and configured to transition from a radially compact state to a radially expanded state;a flexible printed circuit board (flex-PCB) substrate forming at least a portion of the expandable assembly;a plurality of electronic elements coupled to the flex-PCB substrate and configured to at least one of receive or transmit electrical signals; anda plurality of communication paths positioned at least one of on or within the flex-PCB substrate and selectively coupling the plurality of electronic elements to a plurality of electrical contacts configured to electrically connect to an electronic module configured to process the electrical signals, wherein:the plurality of electronic elements comprises a plurality of ultrasound transducers,the expandable assembly comprises at least two splines, including a first spline and a second spline, with at least two ultrasound transducers of the plurality of ultrasound transducers mounted to each spline, andthe at least two ultrasound transducers mounted to the first spline are linearly staggered from at least two ultrasound transducers mounted to the second spline, such that a protrusion one of the ultrasound transducers on the first spline extends between protrusions of the at least two ultrasound transducers on the second spline. 2. The device of claim 1, wherein the expandable assembly is further configured for insertion into a heart chamber. 3. The device of claim 1, wherein at least some of the plurality of electronic elements are fixedly attached to the flex-PCB substrate. 4. The device of claim 1, wherein at least some of the plurality of electronic elements are fixedly attached to the expandable assembly. 5. The device of claim 1, wherein at least one of the plurality of electronic elements further comprises at least one element selected from the group consisting of: an electrode; a sensor; a transducer; a heating element; a cooling element; and combinations of two or more thereof. 6. The device of claim 1, wherein the plurality of electronic elements further comprises at least one electrode. 7. The device of claim 6, wherein the plurality of electronic elements comprises at least four electrodes and at least four ultrasound transducers. 8. The device of claim 1, wherein the plurality of electronic elements comprises at least one electrode comprising a conductive coating. 9. The device of claim 8, wherein the conductive coating is selected from the group consisting of: iridium oxide platinum black; PEDOT; carbon nanotubes; and combinations of two or more thereof. 10. The device of claim 1, wherein: the flex-PCB substrate comprises an electrically conductive pad and at least one of the plurality of ultrasound transducers is electrically connected to the electrically conductive pad. 11. The device of claim 10, ... | ACUTUS MEDICAL, INC. | A61B008/12 A61B005/00 A61N001/05 A61B018/14 A61B005/042 A61B008/00 A61B018/12 A61N007/02 A61B018/00 A61N007/00
US10228725 | B2 | 2019-03-12 | Flexible band wearable electronic device | 2016-09-30 | A flexible band wearable electronic device includes a plurality of rigid links. The flexible band wearable electronic device also includes a number of pivot joints coupling the plurality of rigid links together. The flexible band wearable electronic device further includes a first electronic device on a first of the plurality of rigid links, and a second electronic device on a second of the plurality of rigid links. The flexible band wearable electronic device still further includes an electrical communication pathway between first electronic device and the second electronic device and through at least a portion of one of the number of pivot joints. | 1. A flexible band wearable electronic device, comprising: a plurality of rigid links, including a first rigid link and a second rigid link, wherein the first rigid link and the second rigid link each include a passage configured to receive a connector;a first set of electrically conductive gears coupled to the first rigid link, wherein each of the first set of electrically conductive gears are electrically isolated;a second set of electrically conductive gears coupled to the second rigid link, wherein: each of the second set of electrically conductive gears are electrically isolated, andthe first set of conductive gears are sized and shaped to intermesh with the second set of electrically conductive gears;the connector configured to engage with the passages of the first rigid link and the second rigid link, wherein the connector is configured to couple the first rigid link with the second rigid link, the first rigid link and the second rigid link pivot about the connector at the passages, and the coupling of the first rigid link with the second rigid link intermesh the first set of electrically conductive gears with the second set of electrically conductive gears;a first electronic device included in the first rigid link, and a second electronic device included in the second rigid link; andwherein the intermeshing of the first set of electrically conductive gears with the second set of electrically conductive gears establishes a plurality of isolated electrical communication pathways between the first electronic device and the second electronic device, and the coupling of the connector with the first rigid link and the second rigid link:establishes an additional isolated electrical communication pathway between the first electronic device and the second electronic device, andmaintains the intermeshing of the first set of electrically conductive gears with the second set of electrically conductive gears. 2. The flexible band wearable electronic device of claim 1, wherein each of the first set of electrically conductive gears includes a central gear axis, and the central gear axis of each of the first set of electrically conductive gears are collinear. 3. The flexible band wearable electronic device of claim 2, wherein the passage of the first rigid link is aligned with the central gear axis of first set of electrically conductive gears. 4. The flexible band wearable electronic device of claim 1, wherein the connector is removable by a user to facilitate the interchanging of the first rigid link or the second rigid link with a third rigid link. 5. The flexible band wearable electronic device of claim 1, wherein the connector includes a plurality of isolated channels configured to allow a plurality of isolated electrical signals to transmit through the connector. 6. The flexible band wearable electronic device of claim 1, wherein the first or second electronic device includes a printed circuit board. 7. The flexible band wearable electronic d... | Intel IP Corporation | A44C005/00 A44C005/02 A44C005/10 A45F005/00 A61B005/00 A61B005/11 G06F001/16 A61B005/021 A61B005/024 G04B037/14 G04B047/00 A61B005/0205 H04B001/3827
US10241180 | B2 | 2019-03-26 | System and method for mapping and quantifying in-vivo blood flow stasis | 2016-01-29 | Described here are systems and methods for producing an image that depicts blood flow stasis using magnetic resonance imaging (MRI), Doppler echocardiography, or other medical instruments for measuring flow velocities in a human body. A time series of three-dimensional (3D) image volumes is provided, where this time series of 3D image volumes contains flow velocity information at voxel locations in a 3D volume in a subject. One or more regions-of-interest are then segmented from the 3D image volumes. For each voxel in the regions-of-interest, velocity magnitudes are calculated. Using the velocity magnitudes, a flow stasis volume is produced by computing a relative stasis value for each voxel location in the corresponding region-of-interest. This flow stasis volume can be provided as a 3D flow stasis image, or a flow stasis map can be produced by projecting the flow stasis volume onto a two-dimensional (2D) plane. | 1. A method for producing an image that depicts blood flow stasis using a medical imaging system, the steps of the method comprising: (a) providing a time series of images acquired with the medical imaging system, the time series of images containing flow velocity information at voxel locations in a three-dimensional volume;(b) segmenting at least one region-of-interest from each image in the time series of images;(c) calculating a velocity magnitude for each voxel in each region-of-interest;(d) producing a flow stasis volume by computing a relative stasis value for each voxel location in each region-of-interest by determining, at a given voxel location, a number of time frames in the time series of images having a velocity magnitude below a user-selected threshold value and normalizing the determined number of time frames at the given voxel location by a total number of time frames in the times series of images; and(e) generating an image that depicts blood flow stasis from the produced flow stasis volume. 2. The method as recited in claim 1, wherein step (e) includes providing the produced flow stasis volume as a three-dimensional image that depicts blood flow stasis. 3. The method as recited in claim 1, wherein step (e) includes producing a flow stasis map by projecting the flow stasis volume onto a two-dimensional (2D) plane, and providing the flow stasis map as the image that depicts blood flow stasis. 4. The method as recited in claim 1, wherein the time series of images provided in step (a) is a time series of three-dimensional (3D) image volumes. 5. The method as recited in claim 1, wherein the time series of images provided in step (a) is a time series of two-dimensional (2D) image slices. 6. The method as recited in claim 1, wherein the medical imaging system is a magnetic resonance imaging (MRI) system. 7. The method as recited in claim 1, wherein the medical imaging system is an ultrasound system. 8. The method as recited in claim 1, wherein the user-selected threshold value is in a range of about 0.02 to 0.2 meters per second. 9. The method as recited in claim 1, wherein the user-selected threshold value is equal to or greater than about 0.04 meters per second. | Northwestern University | G06K009/00 G01R033/563 G01R033/56 G06T007/62 G06T007/11 G06T007/174 A61B005/026 A61B005/055 G06T007/00 G06T007/20 G06T011/00
US10238472 | B2 | 2019-03-26 | Estimating a surface texture of a tooth | 2017-10-30 | Embodiments for estimating a surface texture of a tooth are described herein. One method embodiment includes collecting a sequence of images utilizing multiple light conditions using an intra-oral imaging device and estimating the surface texture of the tooth based on the sequence of images. | 1. A computing device implemented method for estimating a surface texture of a tooth, comprising: collecting a sequence of images utilizing multiple light conditions using an intra-oral imaging device;comparing at least two of the images within the sequence of images to one another;estimating the surface texture of the tooth based on the comparison of the at least two images within the sequence of images; andconverting the estimated surface texture of the tooth into a surface normal vector for each pixel of at least one of the two images. 2. The method of claim 1, wherein the method further includes: turning different light sources on and off to move an illumination site of the different light sources while collecting the sequence of images. 3. The method of claim 2, wherein the different light sources include at least one of: a different number of light sources, a different combination of light sources, a number of light sources from different directions or locations, a number of light sources of different frequencies, a number of light sources on different spectrums, a moving light source, and a number of light sources of different intensities. 4. The method of claim 1, wherein the method further includes: turning different light sources on and off independently to move an illumination site of the different light sources while collecting the sequence of images. 5. The method of claim 1, wherein the method further includes: turning different light sources on and off to move an illumination site of the different light sources from at least a first position to a second position while collecting the sequence of images. 6. The method of claim 1, wherein the multiple light conditions include light generated from a first combination of light sources to create a first light condition and a second, different combination of light sources to generate a second light condition. 7. The method of claim 1, wherein collecting the sequence of images utilizing multiple light conditions includes utilizing a different light source to capture each image within the sequence. 8. The method of claim 1, wherein the method includes comparing the collected sequence of images to a dental model of the tooth. 9. The method of claim 1, wherein comparing the collected sequence of images includes converting the collected sequence of images to normal vector information per pixel of each of the images within the sequence. 10. The method of claim 9, wherein the method includes comparing the normal vector information to a dental model of the tooth. 11. The method of claim 1, wherein the method further includes: adding a dental detail to a dental model of the tooth based on the surface normal vector. 12. The method of claim 1, wherein comparing the collected sequence of images includes automatically computing a three-dimensional alignment between the sequence of images and a dental model. 13. A non-transitory computing device readable medium having executable instruction... | Align Technology, Inc. | G06K009/00 A61C009/00 A61B005/00 A61B001/00 A61B001/06 A61B001/24 A61C001/08
US10213159 | B2 | 2019-02-26 | Body-worn vital sign monitor | 2010-04-19 | The invention provides a body-worn vital sign monitor that measures a patient's vital signs (e.g. blood pressure, SpO2, heart rate, respiratory rate, and temperature) while simultaneously characterizing their activity state (e.g. resting, walking, convulsing, falling) and posture (upright, supine). The monitor processes this information to minimize corruption of the vital signs and associated alarms/alerts by motion-related artifacts. It also features a graphical user interface (GUI) rendered on a touchpanel display that facilitates a number of features to simplify and improve patient monitoring and safety in both the hospital and home. | 1. A method for monitoring a patient, comprising the following steps: (a) associating a first patient monitor comprising a first motion sensor and a first transceiver with a patient;(b) transmitting a first set of vital sign information measured from the patient from the first patient monitor to a remote data server and storing the first set of vital sign information as being associated with the patient in a computer memory on the remote data server;(c) contacting the first patient monitor with a second patient monitor comprising a second motion sensor and a second transceiver, the contacting causing the first motion sensor to generate a first motion signal, and the second motion sensor to generate a second motion signal;(d) transmitting the first and second motion signals to the remote data server and processing the first and second motion signals at the remote data server to determine that the first patient monitor is to be replaced by the second patient monitor;(e) upon determining that the first patient monitor is to be replaced by the second patient monitor, associating the second patient monitor with the patient and rendering the first patient monitor inactive relative to the patient; and(f) transmitting a second set of vital sign information measured from the patient from the second patient monitor to the remote data server and storing the second set of vital sign information as being associated with the patient in the computer memory on the remote data server. 2. The method of claim 1, wherein the first motion sensor comprises a first accelerometer, and the second motion sensor comprises a second accelerometer. 3. The method of claim 2, wherein the first motion signal is a first time-dependent waveform, and the second motion signal is a second time-dependent waveform. 4. The method of claim 3, wherein the first time-dependent waveform comprises a first pulse, and the second time-dependent waveform comprises a second pulse. 5. The method of claim 4, wherein the processing step further comprises collectively processing both the first and second pulses using an autocorrelation algorithm. 6. The method of claim 5, wherein the processing step further comprises determining that the first pulse and the second pulse are generated during a concurrent period of time. 7. The method of claim 5, wherein the processing step further comprises determining that a first amplitude of the first pulse and a second amplitude of the second pulse both exceed a pre-determined threshold value. 8. The method of claim 1, further comprising the step of wirelessly transmitting instruction information from the remote data server to at least one of the first monitor and the second monitor indicating that the first patient monitor is to be replaced by the second patient monitor. 9. The method of claim 1, wherein the computer memory on the remote data server comprises a database. 10. The method of claim 1, wherein both the first and second sets of vital sign info... | SOTERA WIRELESS, INC. | A61B005/00 G06F019/00 H04W004/02
US10198555 | B2 | 2019-02-05 | Method and apparatus for implementing patient data download for multiple different meter types | 2005-05-13 | A method and apparatus implements patient data downloading for multiple different meter types, such as multiple different blood glucose meters. A plurality of serial ports is provided, each arranged for connection to a respective meter of the multiple different meter types. Information is displayed and user selections are identified. Responsive to user entry identifying a particular meter type, a connection port/cable number for the meter connection is displayed for viewing by the user. Predefined instructions for the particular meter type are displayed. A data collection computer system is provided as an integral unit including a unitary housing containing a processor device, a printer, and a display touch screen. When a meter connection is identified, information is displayed, patient data is downloaded from the meter and is printed in a selected format together with selected reports generated from the downloaded patient data. | 1. A data collection kiosk downloading and processing patient analyte data for diagnosing or managing of one or more physiological abnormalities, the data collection kiosk comprising: a processor device;a plurality of ports coupled to said processor device, said plurality of ports connecting said processor device with multiple different meter types, each of the respective ports including a respective distinct cable, each respective distinct cable having an associated connector which connects to a respective one of said different meter types, said meter types all being configured to measure patient analyte data and transmit said patient analyte data to said processor device of said data collection kiosk via said cables, said patient analyte data including a determination of analytes in body fluids for diagnosis and maintenance of the one or more physiological abnormalities, said determination of analytes in body fluids including periodical receipt and processing of a fluid sample from the user;an input device coupled to said processor device and operable for receiving entries from a user;a display touch screen coupled to said processor device and operable for displaying information and options available for selection by the user, the information and options facilitating the downloading of the patient analyte data via direct interaction between the user and the data collection kiosk without requiring assistance from a health care professional, anda unitary housing containing the processor device, the plurality of ports, the input device, and the display touch screen to form a unitary system for the multiple different meter types,wherein said processor device, responsive to an entry received by said input device from the user identifying one of said meter types, directs the display touch screen to: display connection information to said user detailing how to connect a meter of the identified meter type to the respective port via said respective distinct cable, anddisplay to said user distinct predefined instructions detailing how to transfer said patient analyte data from the identified meter type to said data collection kiosk,wherein said processor device, responsive to said user fulfilling said predefined instructions, transfers said patient analyte data from the identified meter type to said data collection kiosk without any interaction required from the health care professional, andwherein said processor device, responsive to said transfer of said patient analyte data, presents processed data of at least some of the patient analyte data to the health care professional for synthesis and interpretation of clinical implications. 2. The data collection kiosk of claim 1, further including a printer coupled to said processor device and contained within said unitary housing, said printer being configured for printing downloaded patient data from an attached meter. 3. The data collection kiosk of claim 2, further including a memory coupled to said pro... | Ascensia Diabetes Care Holdings AG | G06Q050/00 G06F019/00 A61B005/145 G06Q050/22 G06Q050/24 G16H040/63
US10226185 | B2 | 2019-03-12 | Tube and sensor guide wire comprising tube | 2013-03-14 | A tube for an intravascular medical device has a longitudinal extension along a longitudinal axis. The tube comprises a tube wall having a specified thickness and a plurality of through-going slots, wherein each slot has an essentially elongated shape along a main extension extending along the circumference of the tube. At least two slots are provided in a plane perpendicular to the longitudinal axis such that the main extension of the at least two slots are in the perpendicular plane. The lengths of the slots in the same perpendicular plane P are essentially the same, and the lengths L of the slots in different planes vary along the longitudinal extension of the tube according to a predefined pattern. A sensor guide wire for an intravascular measurement of at least one variable in a living body may comprise such a tube. | 1. A sensor guide wire for an intravascular measurement of at least one variable in a living body, the sensor guide wire comprising: a sensor element comprising a sensor portion configured to measure the variable and to generate a sensor signal in response to the variable; anda tube that extends at least partly along the sensor guide wire,wherein the tube comprises a tube wall having a plurality of through-going slots,wherein each slot of the plurality of through-going slots has an elongated shape and extends circumferentially around the tube,wherein each slot is assigned to a perpendicular plane that runs perpendicular to a longitudinal axis of the tube such that the slots extend in their respective planes,wherein the planes to which the sets of slots are assigned are provided along the tube,wherein adjacent perpendicular planes are separated by a predetermined separation distance,wherein the slots are divided into a first set of slots, all of which are located proximal of the sensor element, and a second set of slots, all of which are located distal of the sensor element, andwherein a separation distance between adjacent perpendicular planes of the first set of slots located proximal of the sensor element is greater than a separation distance between adjacent perpendicular planes of the second set of slots located distal of the sensor element, such that a portion of the tube located proximal of the sensor element is less flexible than a portion of the tube located distal of the sensor element, andwherein a slot angle of the slots in the second set of slots is greater than a slot angle of the slots in the first set of slots, the slot angle of a slot being defined as an angle between lines extending perpendicularly from a center axis of the tube to two ends of that slot. 2. The sensor guide wire according to claim 1, wherein the tube encloses at least a part of the sensor element, and wherein the tube includes at least a first sensor opening. 3. The sensor guide wire according to claim 1, wherein the sensor guide wire includes a jacket that encloses at least a part of the sensor element, and wherein the jacket includes at least a first sensor opening. 4. The sensor guide wire according to claim 3, wherein the jacket is attached to the tube. 5. The sensor guide wire according to claim 1, wherein no core wire is arranged to extend along a proximal region of the sensor guide wire. 6. The sensor guide wire according to claim 1, wherein no core wire is arranged to extend along a distal sensor region of the sensor guide wire. 7. The sensor guide wire according to claim 1, wherein a security string extends from a proximal end of the sensor guide wire to a distal end of the sensor guide wire, and wherein the security string is a flexible wire running inside the tube. 8. The sensor guide wire according to claim 1, wherein a separation distance between all of the adjacent perpendicular planes of the first set of slots located proximal of the sensor ... | ST. JUDE MEDICAL COORDINATION CENTER BVBA | A61B005/00 A61M025/00 A61B005/02 A61B005/0215 A61M025/09
US10212986 | B2 | 2019-02-26 | System, apparel, and method for identifying performance of workout routines | 2012-12-20 | A system for automatically identifying performance of workout routines is provided. The system includes a set of sensors wearable on a body of an exerciser during performance of exercises. Each sensor is configured to measure a parameter selected from motion, acceleration, position, and applied force, and to communicate parameters measured. The system also includes a device configured to receive a set of parameters measured over a period of time by the set of sensors and to access stored pattern information corresponding to a plurality of predetermined exercise activities and a plurality of predetermined workout routines to identify one or more performed exercise activities performed by the exerciser and to identify a performed workout routine performed by the exerciser during the period of time. Apparel and methods are also disclosed. | 1. A system for automatically identifying performance of workout routines, comprising: a set of sensors each being wearable at one or more specified locations on a body of an exerciser during a performance of a plurality of exercises, each one of the set of sensors configured to measure a parameter of one or more aspects of the performance during said performance, the parameter selected from a group consisting of motion, acceleration, position relative to one or more others of said set of sensors, and applied force, and each one of the set of sensors configured to communicate parameters measured; anda device configured to receive a set of parameters measured over a period of time by the set of sensors and configured to access stored pattern information corresponding to a plurality of predetermined exercise activities and a plurality of predetermined workout routines;the device further configured, based on the stored pattern information and the set of parameters measured over at least a portion of the period of time, to identify one or more performed exercise activities performed by the exerciser during the period of time; andthe device further configured, based on the stored pattern information and the performed exercise activities, to identify a performed workout routine performed by the exerciser during the period of time; andwherein the set of sensors includes at least one sensor disposed on footwear adapted to be worn on a foot of the exerciser, said at least one sensor disposed on footwear including a sensor adapted to be positioned in an outward-facing position for detecting bearing of weight associated with a prone position of the exerciser during the performance of a push-up, on a front of the footwear corresponding to front of toes of the exerciser. 2. A system according to claim 1, wherein the plurality of exercises comprises calisthenics and free-weight exercises. 3. A system according to claim 1, wherein the plurality of exercises is sequentially performed in one or more rounds, each round comprising one or more exercises. 4. A system according to claim 1, wherein each exercise of the plurality of exercises comprises one or more repetitions of an exercise pattern. 5. A system according to claim 4, wherein the device is further configured to identify how many times one of the plurality of predetermined workout routines was performed by the exerciser within the period of time and whether a final repetition of the exercise pattern terminated upon full completion or partial completion. 6. A system according to claim 1, wherein the device is further configured to identify the workout routine as a time priority workout when the period of time from start to finish of the plurality of exercises is measured as substantially a whole number of minutes and when a final repetition of one of the plurality of predetermined workout routines performed terminates before full completion. 7. A system according to claim 1, wherein the device is furt... | ARRIS Enterprises LLC | G06F019/00 A63B024/00 A43B003/00 G01S019/19 H04L029/08 A61B005/00 A61B005/11
US10219732 | B2 | 2019-03-05 | Blood glucose management system | 2016-08-27 | A biological property testing device includes a base comprising a primary surface extending in a base plane, and a first lancet station supported by the base. A first test strip channel provided in the base can have a main channel portion extending generally parallel with the base plane, and an angled channel portion that forms an angle with the main channel portion between 5 degrees and 90 degrees. The first test strip channel can house a biological test strip oriented so that a meter connecting end of the biological test strip is adjacent to the main channel portion and a sample end of the biological test strip is adjacent to the angled channel portion. | 1. A biological property testing apparatus, comprising: a housing;a testing module removably attachable to the housing, the testing module including: a base comprising a primary surface extending in a base plane,a first lancet station supported by the base and having a recessed portion recessed from the primary surface of the base, the first lancet station comprising: a first lancet,a lancet station housing supported by the recessed portion, the lancet station housing configured to support the first lancet, anda lancet cover that is movable between an un-depressed position in which the lancet cover covers the first lancet and a depressed position in which the first lancet protrudes through a first lancet aperture in the lancet cover,a first test strip channel provided in the base, the first test strip channel having a main channel portion extending generally parallel with the base plane, and an angled channel portion that forms an angle with the main channel portion between 5 degrees and 90 degrees, anda biological test strip that has a sample end and a meter connecting end, the biological test strip being housed in the first test strip channel with the meter connecting end extending from the main channel portion and the sample end extending from the angled channel portion; anda meter module attachable to the housing, the meter module including an input port configured to receive the meter connecting end of the biological test strip when the testing module and the meter module are attached to the housing. 2. The biological property testing apparatus of claim 1, wherein the housing includes a first side and a second side, the testing module and the meter module being attachable to the first side of the housing, the second side of the housing including adhesive to adhere the housing to a mobile device. 3. The biological property testing apparatus of claim 1, wherein the meter module includes a wireless transmitter to communicate a biological property test result to a mobile device. 4. The biological property testing apparatus of claim 1, further comprising a cover removably attachable to the housing, the cover being configured to cover the testing module and the meter module when the cover, the testing module, and the meter module are attached to the housing. 5. The biological property testing apparatus of claim 1, wherein the base further comprises a secondary surface opposite the primary surface and an edge surface extending between the primary surface and the secondary surface, and wherein a meter connecting end opening of the main channel portion of the test strip channel is formed in the edge surface of the base, and wherein a sample end opening of the angled channel portion of the test strip channel is formed in either the primary surface or the secondary surface of the base. 6. The biological property testing apparatus of claim 5, wherein the primary surface includes a sample cavity, and wherein the sample end opening is formed in the s... | POPS! Diabetes Care, Inc. | A61B005/157 A61B050/30 A61B005/151 A61B005/15 A61B005/145 G01N033/487
US10206587 | B2 | 2019-02-19 | Image processing apparatus, image processing method, and storage medium | 2016-11-04 | An image processing apparatus according to an embodiment includes a processing circuitry. The processing circuitry is configured to obtain images in a time series including images of a blood vessel of a subject and correlation information indicating a correlational relationship between physical indices of the blood vessel and function indices of the blood vessel related to vascular hemodynamics, calculate blood vessel morphology indices in a time series indicating morphology of the blood vessel of the subject, on a basis of the images in the time series, and identify a function index of the blood vessel of the subject, by using a physical index of the blood vessel of the subject obtained from the blood vessel morphology indices, on a basis of the correlation information. | 1. An image processing apparatus, comprising: processing circuitry configured to obtain images in a time series including images of a blood vessel of a subject and correlation information indicating a correlational relationship between physical indices of the blood vessel and parameters for a fluid analysis of the blood vessel,calculate blood vessel morphology indices in a time series indicating morphology of the blood vessel of the subject, based on the images in the time series,calculate a physical index of the blood vessel of the subject, based on the blood vessel morphology indices in the time series, the physical index indicating a temporal change ratio of the blood vessel morphology indices,identify a parameter for the fluid analysis of the blood vessel by using the calculated physical index of the blood vessel of the subject, based on the correlation information, andidentify a pressure ratio in the blood vessel by performing the fluid analysis using the identified parameter and at least one of the calculated blood vessel morphology indices; anda display that displays the identified pressure ratio in the blood vessel. 2. The image processing apparatus according to claim 1, wherein the processing circuitry is further configured to set an identification target region for the pressure ratio in the blood vessel, in a blood vessel region included in the images, andthe processing circuitry is further configured tocalculate the physical index of the identification target region from the blood vessel morphology indices, andidentify the parameter for the fluid analysis, based on the correlation information and the calculated physical index. 3. The image processing apparatus according to claim 2, wherein the processing circuitry is further configured to identify a parameter from the correlation information that corresponds to the physical index equal to the calculated physical index, as the parameter for the fluid analysis. 4. The image processing apparatus according to claim 2, wherein the processing circuitry is further configured to set an ex-ante distribution of the parameter for the fluid analysis, which is related to at least one of a shape in a stress-free state and a physical property value of the identification target region,calculate a prediction value of at least one of a blood flow amount index and a blood vessel morphology index of the identification target region, based on the ex-ante distribution,calculate, based on the images, an observed value of at least one of the blood flow amount index and the blood vessel morphology index,identify an ex-post distribution of the parameter for the fluid analysis, based on the prediction value, the observed value, and a parameter from the correlation information that corresponds to the physical index equal to the calculated physical index, so that the prediction value matches the observed value, andidentify the pressure ratio in the blood vessel, based on an identified value in the ex-post distr... | Toshiba Medical Systems Corporation | A61B005/05 A61B005/02 A61B005/00 A61B005/026 A61B005/055 A61B005/107 A61B034/00 A61B005/044
US10226181 | B2 | 2019-03-12 | Object information acquiring apparatus and display method | 2013-12-19 | An object information acquiring apparatus comprises a light irradiation unit configured to irradiate lights having different wavelengths respectively; an acoustic wave receiving unit configured to receive an acoustic wave by each of the lights having different wavelengths respectively, and convert into an electric signal that corresponds to each of the lights having different wavelengths; a characteristic information acquiring unit configured to acquire characteristic distribution related to each position in the object based on the electric signal; a statistics acquiring unit configured to acquire a histogram from the characteristic distribution; and an image information acquiring unit configured to acquire image information causing a display device to display the characteristic distribution in the object and the histogram. | 1. An object information acquiring apparatus comprising: a light irradiation unit configured to irradiate an object with first light having a first wavelength and second light having a second wavelength different from the first wavelength;an acoustic wave receiving unit configured to receive an acoustic wave that is generated from the object by irradiation of the object with the first light and by irradiation of the object with the second light, and convert the received acoustic wave into a first electric signal that corresponds to the first light and a second electric signal that corresponds to the second light;an oxygen saturation acquiring unit configured to acquire first image data on an oxygen saturation distribution indicating oxygen saturation in the object based on the first electric signal and the second electric signal;an image data acquiring unit configured to acquire second image data on an absorption coefficient distribution in the object, based on the first electric signal or the second electric signal;a region of interest setting unit configured to set at least one region of interest based on a designation by a user for the second image data and apply the at least one region of interest to the first image data;a statistics information acquiring unit configured to:(a) calculate a histogram of the first image data included in the at least one region of interest;(b) calculate a value indicating uni-modality or multi-modality in the histogram by differentiating the histogram and counting a number of locations where the sign of a differentiated value of the histogram is inverted; and(c) calculate a reliability of a measurement based on the value indicating the uni-modality or multi-modality in the histogram; andan image generating unit configured to (a) generate an image including (i) the second image data, (ii) the at least one region of interest on the second image data, and (iii) the reliability of the measurement, and(b) cause a display device to display the image. 2. The object information acquiring apparatus according to claim 1, wherein the image generating unit is configured to generate the image including the histogram of the first image data. 3. The object information acquiring apparatus according to claim 1, wherein the region of interest setting unit is configured to set at least one reset region of interest, different from the at least one region of interest, based on a designation by the user for on the second image data, wherein the statistics information acquiring unit is configured to:calculate a reacquired histogram of the first image data included in the at least one reset region of interest;calculate a reacquired value indicating uni-modality or multi-modality in the reacquired histogram by differentiating the reacquired histogram and counting a number of locations where the sign of a differentiated value of the reacquired histogram is inverted, andcalculate a reacquired reliability of the measurement based on the ... | CANON KABUSHIKI KAISHA | A61B005/00 A61B005/1455 G01N021/17 G06T007/00
US10235737 | B2 | 2019-03-19 | Interactive surgical drape, system, and related methods | 2015-05-11 | Embodiments disclosed herein relate to an interactive surgical drape and system including at least one sensor and at least one controller that operates indicating sensing feedback from the at least one sensor to cause display of information on a dynamic display integrated with the interactive surgical drape. The dynamic display assists the surgical team while performing surgery and can operate to improve the efficiency and/or effectiveness of the surgical team. | 1. An interactive surgical drape system, comprising: at least one interactive surgical drape;a sensor assembly operably coupled to the at least one interactive surgical drape, the sensor assembly configured to generate at least one sensed signal indicating detection of at least one property of the disposition of the at least one interactive surgical drape, the disposition including proximity of noncontiguous portions of the at least one interactive surgical drape;electronic circuitry including a processor, operably coupled to the sensor assembly and configured to receive the at least one sensed signal; anda dynamic display device configured to couple with at least one surface of the at least one interactive surgical drape and operably coupled to the electronic circuitry, the dynamic display device including a plurality of portions configured to illuminate based on instruction by the electronic circuitry, the electronic circuitry configured to compare a first set of data with a second set of data based on the at least one property of the disposition of the at least one interactive surgical drape detected by the sensor assembly and to activate noncontiguous portions of the dynamic display device to complete a cohesive image when the second set of data is associated with a juxtaposition of the noncontiguous portions of the at least one interactive surgical drape. 2. The interactive surgical drape system of claim 1, wherein the electronic circuitry is further configured to access and provide information to be displayed by the dynamic display device associated with the at least one interactive surgical drape. 3. The interactive surgical drape system of claim 1, wherein the dynamic display device includes at least one of a LED, touchscreen, LCD, OLED, PLED, projector, or projection display. 4. The interactive surgical drape system of claim 1, wherein at least a portion of the sensor assembly is remote from the at least one interactive surgical drape. 5. The interactive surgical drape system of claim 1, wherein the sensor assembly includes at least one sensor array. 6. The interactive surgical drape system of claim 1, wherein the sensor assembly is operably coupled to the electronic circuitry via a wireless connection. 7. The interactive surgical drape system of claim 1, wherein the sensor assembly is operably coupled to the electronic circuitry via a physical electrical connection. 8. The interactive surgical drape system of claim 1, wherein the system includes memory configured to store sensed data corresponding to the at least one sensed signal and data corresponding to display of information on the dynamic display device of the at least one interactive surgical drape. 9. The interactive surgical drape system of claim 1, wherein the electronic circuitry of the system is configured to direct the dynamic display device associated with the at least one interactive surgical drape based on at least one sensed signal from the sensor assembly being ... | Elwha LLC | G06T001/60 A61B046/10 A61B009/00 A61B005/00 A61B046/00 A61B005/0402 A61B005/024 G06T019/00 A61B017/00 A61B046/23 A61B005/0488 A61B005/0476 A61B005/145 A61B005/0205 G06T015/00 A61B090/00 A61B005/11 A61B005/0496
US10238319 | B2 | 2019-03-26 | Feature point identification method of mechanocardiography | 2017-09-27 | A method to identify feature points associated with the heart valve movement, heart contraction or cardiac hemodynamics is revealed. The mechanocardiography (MCG) is a technology that makes use of vibrational waveforms acquired using at least one gravity sensor attached on one of the four heart valve auscultation sites on the body surface. The data of the electrocardiography (ECG) is recorded simultaneously with the MCG. The feature points are identified by comparing P, R and T points of synchronized ECG with the MCG spectrum. By the time sequences and amplitudes of the feature points, the method provides additional clinical information of cardiac cycle abnormalities for diagnosis. | 1. A feature point identification method for mechanocardiography (MCG) applied to get a lateral wall contraction maximal velocity feature point (LCV) comprising the steps of: placing a gravity sensor on a mitral area on a body surface corresponding to a patient's heart valves to get an MCG reading by the gravity sensor;arranging an electrocardiography (ECG) sensing module at a limb lead attachment region on the body surface to get an ECG;determining an R-wave peak and a T-wave peak of the ECG and corresponding the R-wave peak and the T-wave peak to the MCG reading, respectively, to get a first corresponding point and a second corresponding point of the MCG reading, respectively;determining a peak with the maximum value in an interval from 0.04 seconds after the first corresponding point and the second corresponding point; wherein the peak with the maximum value is the lateral wall contraction maximal velocity feature point (LCV);and using a processor for both of the determining steps. 2. The method as claimed in claim 1, wherein the mitral area is ranging from the right intercostal space at the right sternal border to the posterior axillary line. 3. The method as claimed in claim 1, wherein the limb lead attachment region includes one right arm (RA), one left arm (LA), and one left leg (LL). | Chang Gung University | A61B005/0452 A61B005/11 A61B005/0456 A61B005/00
US10222278 | B2 | 2019-03-05 | Directional force sensing element and system | 2016-12-21 | A directional force sensor and sensing system are described. The directional force sensor includes a leaf spring and one or more load sensors disposed about the leaf spring such that in response to a force applied to the leaf spring, the one or more load sensors provide a signal. A controller is coupled to receive signals from the one or more directional force sensors and determines characteristics of forces applied to the directional force sensors. | 1. An apparatus for measuring a directional force, the apparatus comprising: a leaf spring;one or more load sensors disposed or said leaf spring such that in response to a force applied to said leaf spring, said one or more load sensors provide a signal at an output thereof; andan analog-to-digital converter (ADC) coupled to receive signals from said one or more load sensors wherein a digital output of each channel of the ADC is employed to determine a magnitude and a direction of a force applied to the directional force sensor; andwherein said leaf spring is provided as a wave washer having an undulating surface and said one or more load sensors are disposed on said wave washer so as to form a directional force sensor. 2. The apparatus of claim 1, wherein said wave washer is provided having a generally oval shape. 3. The apparatus of claim 1, wherein said wave washer is provided having a generally circular shape. 4. The apparatus of claim 1, wherein said one or more load sensors are disposed on a surface of said wave washer. 5. The apparatus of claim 1, wherein said one or more load sensors are disposed around a perimeter of the leaf spring. 6. The apparatus of claim 1, wherein the force applied to the directional force sensor comprises perpendicular and shear forces. 7. The apparatus of claim 1, wherein each load sensor is coupled to a separate channel of said ADC. 8. The apparatus of claim 1, wherein the one or more load sensors comprise one or more strain gauges. 9. The apparatus of claim 8, wherein each of the one or more strain gauges has a base resistance value and the apparatus further comprises a compensation resistor coupled to said ADC, said a compensation resistor having a value selected to compensate for the base resistance value of each strain gauge, thereby measuring only a change in resistance of each strain gauge as force is applied to each strain gauge. 10. A system comprising: a directional force sensor comprising: a leaf spring wherein said leaf spring is provided as a wave washer having an undulating surface;one or more load sensors disposed on said wave washer so as to form a directional force sensor such that in response to a force applied to said wave washer, said one or more load sensors provide a signal at an output thereof;an analog-to-digital converter (ADC) coupled to receive signals from the one or more load sensors of each of said one or more directional force sensors; anda controller coupled to said one or more directional force sensors. 11. The system of claim 10 wherein said directional force sensor is a first one of a plurality of directional force sensors, each of said directional force sensors comprising: a wave washer; andone or more load sensors disposed on said wave washer such that in response to a force applied to said wave washer, said one or more load sensors provide a signal at an output thereof. 12. The system of claim 11, further comprising: an aggregator coupled between each of said direc... | Massachusetts Institute of Technology | G01L001/04 A61B005/103 A61B005/00 G01L001/22 G01G019/414
US10194804 | B2 | 2019-02-05 | Method and apparatus for the non-invasive measurement of tissue function and metabolism by determination of steady-state fluorescence anisotropy | 2018-06-22 | A non-invasive measurement of biological tissue reveals information about the function of that tissue. Polarized light is directed onto the tissue, stimulating the emission of fluorescence, due to one or more endogenous fluorophors in the tissue. Fluorescence anisotropy is then calculated. Such measurements of fluorescence anisotropy are then used to assess the functional status of the tissue, and to identify the existence and severity of disease states. Such assessment can be made by comparing a fluorescence anisotropy profile with a known profile of a control. | 1. An apparatus for non-invasively evaluating tissue comprising: a stimulator configured to apply a stimulation to a tissue in a resting state in order to cause the tissue to transition to a stimulated state;an illuminator configured to irradiate the tissue in the resting and stimulated states with light in order to cause at least one endogenous fluorophor in the tissue to fluoresce;a detector configured to detect fluorescence emitted by the at least one fluorophor in the tissue in the resting and stimulated states; anda processor configured to: determine a resting steady-state fluorescence anisotropy of the fluorescence emitted by the at least fluorophor in the tissue in the resting state;determine a stimulated steady-state fluorescence anisotropy of the fluorescence emitted by the at least fluorophor in the tissue in the stimulated state;construct a resting fluorescence anisotropy map of a region of the tissue based on the resting steady-state fluorescence anisotropy;construct a stimulated fluorescence anisotropy map of the region of the tissue based on the stimulated steady-state fluorescence anisotropy;subtract the resting fluorescence anisotropy map from the stimulated fluorescence anisotropy map; andidentify a tissue dysfunction based on a result of the subtraction. 2. The apparatus of claim 1, wherein metabolism of the tissue in the stimulated state is increased when compared to metabolism of the tissue in the resting state. 3. The apparatus of claim 1, wherein the result of the subtraction is indicative of a tissue metabolism level, and wherein the processor is configured to identify the tissue dysfunction based on a comparison of the result of the subtraction with a threshold associated with a metabolism level in non-diseased tissue. 4. The apparatus of claim 3, wherein the processor is configured to identify the tissue dysfunction in response to a determination that the result of the subtraction is below the threshold. 5. The apparatus of claim 1, wherein the processor is configured to subtract the resting fluorescence anisotropy map from the stimulated fluorescence anisotropy map point by point or pixel by pixel. 6. The apparatus of claim 1, wherein the illuminator is configured to irradiate the tissue with polarized light. 7. The apparatus of claim 6, wherein the detector comprises a polarizer configured to separate the light emitted by the tissue into polarized components parallel and perpendicular to a plane of the polarized light. 8. The apparatus of claim 1, wherein the at least one fluorophor comprises lipoamide dehydrogenase (LipDH). 9. The apparatus of claim 1, wherein the processor is configured to: determine the resting steady-state fluorescence anisotropy within a latency period of a metabolic response of the tissue to the stimulation; anddetermine the stimulated steady-state fluorescence anisotropy outside of the latency period of the metabolic response of the tissue to the stimulation. 10. The apparatus of claim 1... | CELLVIEW IMAGING INC. | G01N021/00 A61B005/00 A61B005/1455 G01N021/64 A61B005/145
US10194860 | B2 | 2019-02-05 | Virtual image display system | 2016-06-03 | A virtual image display system adapted for venipuncture applications is provided. The virtual image display system includes at least one infrared light source, at least one image sensing module, and at least one virtual image display module. The at least one infrared light source is configured to emit at least one infrared light to a tissue having a vein. The at least one image sensing module is configured to receive the infrared light from the tissue so as to sense an image of the vein. The at least one virtual image display module is disposed in front of at least one eye of a user. The at least one virtual image display module includes an image display unit configured to show an image of the vein to the at least one eye of the user. | 1. A virtual image display system adapted for venipuncture applications, the virtual image display system comprising: at least one infrared light source configured to emit at least one infrared light to a tissue having a vein;at least one image sensing module configured to receive the infrared light from the tissue so as to sense an image of the vein;a microstructure optical element disposed in front of the infrared light source and configured to control a light divergence angle of the infrared light;a divergence angle adjustment mechanism connected to the microstructure optical element and configured to adjust a distance between the infrared light source and the microstructure optical element; andat least one virtual image display module disposed in front of at least one eye of a user, the at least one virtual image display module comprising: an image display unit configured to show an image of the vein to the at least one eye of the user. 2. The virtual image display system of claim 1, wherein the at least one infrared light source is a plurality of infrared light sources surrounding the image sensing module. 3. The virtual image display system of claim 1, wherein the at least one infrared light source is a plurality of infrared light sources configured to emit infrared lights having at least two wavelengths. 4. The virtual image display system of claim 1, wherein the at least one image sensing module comprises two image sensing modules configured to sense a three-dimensional image of the tissue, and the at least one virtual image display module are two virtual image display modules configured to display the three-dimensional image of the tissue. 5. The virtual image display system of claim 1, wherein the image sensing module comprises a fixed focus lens or a zoom lens. 6. The virtual image display system of claim 1 further comprising a spectacle frame, wherein the virtual image display module, the infrared light source, and the image sensing module are disposed on the spectacle frame. 7. The virtual image display system of claim 1 further comprising a headband connected to the virtual image display module, the infrared light source, and the image sensing module. 8. The virtual image display system of claim 1 further comprising: a first polarizer disposed in front of the infrared light source and configured to allow at least a part of the infrared light having a first polarization direction from the infrared light source to pass through; anda second polarizer disposed in front of the image sensing module and configured to allow a part of the infrared light having a second polarization direction from the tissue to pass through and be transmitted to the image sensing module. 9. The virtual image display system of claim 8 further comprising at least one transmission axis adjustment mechanism connected to at least one of the first polarizer and the second polarizer, and configured to adjust at least one transmission axes of the first polari... | Industrial Technology Research Institute | G02B027/14 A61B005/00 G02B027/01 G02B027/28 G02B023/24 H04N005/225 H04N005/33 H04N013/204 G02B005/30 A61B034/00 A61B090/50 G02B003/14 G02B006/00 A61B090/00 A61B034/10
US10210646 | B2 | 2019-02-19 | System and method to capture and process body measurements | 2016-11-23 | The present invention is directed to system and method capture and process body measurement data including one or more body scanners, each body scanner configured to capture a plurality depth images of a user. A backend system, coupled to each body scanner, is configured to receive the plurality of depth images, generate a three dimensional avatar of the user based on the plurality of depth images, and generate a set of body measurements of the user based on the avatar. A repository is in communication with the backend system and configured to associate the body scanner data with the user and store the body scanner data. | 1. A system for capturing and processing body measurements comprising: a body scanner comprising a plurality of stationary cameras disposed about a tower and a rotatable platform disposed at a predetermined distance away from the plurality of stationary cameras;wherein the rotatable platform comprises a drive motor and a sensor in communication with a computing device, the computing device being configured to control the body scanner and the rotatable platform;wherein the body scanner is configured to capture a first plurality of depth images of a user standing atop the rotatable platform associated with a first capture time, create a three dimensional avatar of the user associated with the first capture time, extract first body measurement data of the user associated with the first capture time, and extract a first body assessment value of the user associated with the first capture time;wherein the body scanner is further configured to capture a second plurality of depth images of a user standing atop the rotatable platform associated with a second capture time, create a three dimensional avatar of the user associated with the second capture time, extract second body measurement data of the user associated with the second capture time, and extract a second body assessment value of the user associated with the second capture time; andan interface configured to retrieve and display and compare the first body measurement data of the three dimensional avatar associated with the first capture time and the second body measurement data of the three dimensional avatar associated with the second capture time;wherein the interface is further configured to display and compare the first body assessment value associated with the first capture time and the second body assessment value associated with the second capture time. 2. The system of claim 1, wherein the plurality of stationary cameras comprises three cameras. 3. The system of claim 1, wherein the plurality of cameras comprises two or more cameras positioned at different heights about the tower. 4. The system of claim 1, wherein said interface is configured to project future user body measurement data. 5. The system of claim 4, wherein said interface is configured to display the avatar of the user based on the projected user body measurement data. 6. The system of claim 1, wherein said interface is configured to retrieve the body measurement data for the user, receive an input for selection of a body measurement value on the three dimensional avatar, and display the three dimensional avatar based on the selected body measurement value and remaining body measurement data. 7. The system of claim 1, wherein said interface is configured to display visual indicia overlaying landmarks for body measurements on the avatar. 8. A method for capturing and processing body measurements comprising: providing a body scanner comprising a plurality of stationary cameras disposed about a tower and a rotatable pl... | Fit3D, Inc. | G06T013/40 H04N013/282 A61B005/107 G06T007/593
US10241160 | B2 | 2019-03-26 | Magnetic resonance imaging apparatus and control method thereof | 2015-05-05 | A magnetic resonance imaging (MRI) apparatus includes a gantry including a bore, and an image output screen configured to rotate around the bore and output visual information to an object placed in the bore. | 1. A magnetic resonance imaging (MRI) apparatus comprising: a gantry including a bore having a ring shape; andan image output screen configured to rotate along the ring shape of the bore and output visual information to an object placed in the bore,wherein the image output screen comprises: a support frame having a shape corresponding to the ring shape of the bore;a light source configured to display the visual information inside the bore and rotate along the support frame; anda guide rail provided on the support frame and configured to rotate the light source along the support frame. 2. The magnetic resonance imaging apparatus of claim 1, wherein the image output screen is configured to rotate according to a line of sight of the object. 3. The magnetic resonance imaging apparatus of claim 1, wherein the image output screen is provided inside the bore. 4. The magnetic resonance imaging apparatus of claim 1, wherein the image output screen is provided on a table configured to transfer the object to in and out the bore. 5. The magnetic resonance imaging apparatus of claim 1, wherein the light source is further configured to project the visual information inside the bore. 6. The magnetic resonance imaging apparatus of claim 1, further comprising: a controller configured to control a rotation of the image output screen such that the visual information is displayed at a position corresponding to a line of sight of the object placed in the bore. 7. The magnetic resonance imaging apparatus of claim 6, wherein the controller is configured to determine a movement of the line of sight of the object based on a change in a posture of the object according to a magnetic resonance imaging protocol, which is being executed. 8. The magnetic resonance imaging apparatus of claim 6, further comprising: a monitor configured to monitor a change in a posture of the object,wherein the controller is configured to determine the line of sight of the object based on the change in the posture of the object. 9. The magnetic resonance imaging apparatus of claim 8, wherein the monitor is configured to monitor the change in the posture of the object based on an image of the object placed in the bore. 10. The magnetic resonance imaging apparatus of claim 9, wherein the monitor comprises an image capturing device configured to photograph the object placed in the bore. 11. The magnetic resonance imaging apparatus of claim 10, wherein the image capturing device is positioned outside of the bore. 12. The magnetic resonance imaging apparatus of claim 10, wherein the image capturing device comprises a wide angle camera having a wide viewing angle. 13. The magnetic resonance imaging apparatus of claim 10, wherein the image of the object comprises at least one of a still image captured at a time interval and a moving image captured in real time. 14. The magnetic resonance imaging apparatus of claim 6, wherein the controller is configured to make a determination as to a prese... | SAMSUNG ELECTRONICS CO., LTD. | G01R033/28 A61B005/055
US10213151 | B2 | 2019-02-26 | Systems and methods for evaluating the integrity of a uterine cavity | 2017-01-27 | A system for accessing a patient's uterine cavity and detecting perforations in the uterus includes an elongated probe having a flow channel extending to a terminal outlet in a distal region of the probe. A fluid source is coupled to the flow channel, and a seal on the probe is positionable in an endocervical canal. The probe may be trans-cervically inserted into the uterine cavity, and a fluid may be introduced through the channel to flow outwardly from the terminal outlet into the uterine cavity. A parameter of said fluid flow is monitored to detect a perforation in the uterus. | 1. A method for accessing a patient's uterine cavity through an endocervical canal and detecting perforations in a uterus, comprising: providing a system including an elongated probe having a proximal shaft portion and an energy applicator, wherein the energy applicator extends distally from a distal end of the proximal shaft portion and has a distal tip, a flow channel and having a terminal outlet at the distal tip of the energy applicator and a plurality of additional outlets facing outwardly from the energy applicator, and a fluid source coupled to the flow channel;sealing the endocervical canal with a seal;trans-cervically inserting the elongated probe through the seal into the uterine cavity, wherein the distal tip is at a distal-most location on the elongated probe as the elongated probe enters the uterine cavity;introducing a fluid flow through the flow channel adapted to flow outwardly from the terminal outlet and the plurality of additional outlets into the uterine cavity after the distal tip of the energy applicator has been inserted, whereby the fluid flow will leak through perforations in the wall of the uterine cavity when any such perforations are present; andmonitoring a parameter of said fluid flow after the distal tip of the energy applicator has been inserted to track a flow rate of fluid while the elongated probe is in the uterine cavity to detect a perforation in the uterus, wherein fluid flow though the terminal and additional outlets continues when the distal tip has penetrated the wall of the uterus but drops to zero or close to zero when there are no perforations. 2. The method of claim 1 further comprising controlling and monitoring the fluid flow using a controller. 3. The method of claim 2 wherein the controller is configured to provide the fluid inflow at a rate of between 0.01 slpm and 0.10 slpm. 4. The method of claim 2 wherein the controller is configured to monitor at least one parameter selected from the group of fluid flow rate, fluid pressure and fluid flow volume. 5. The method of claim 1 wherein the fluid flow comprises CO2. 6. The method of claim 1 wherein the flow channel is configured with additional outlets spaced proximally from said terminal outlet along the length of the flow channel, wherein fluid flow is unimpeded from at least some of the outlets into the uterine cavity as the distal tip of the energy applicator is advanced in the event that some outlets become plugged. 7. The method of claim 4 further including generating a signal when the flow rate drops below a predetermined threshold minimum level over a predetermined time interval after initiation of the fluid flow to thereby characterize the uterus as not perforated. 8. The method of claim 4 further including generating a signal when the flow rate drops below a predetermined threshold minimum level to thereby characterize the uterus as not perforated. 9. The method of claim 8 wherein the predetermined level is between 0.01 and 0.05 slpm... | Minerva Surgical, Inc. | A61B005/00 A61B005/03 A61B018/00 A61B018/02 A61B018/14
US10234934 | B2 | 2019-03-19 | Sensor array spanning multiple radial quadrants to measure body joint movement | 2016-03-24 | This invention is a sensor array which longitudinally spans a body joint in order to measure movement of that body joint. In an example, this sensor array can comprise four longitudinal sensors which span the body joint in four different radial quadrants, respectively. In an example, this sensor array can comprise six longitudinal sensors which span the body joint in six different radial hextants, respectively. In an example, this sensor array can further comprise a first accelerometer which is proximal to the body joint and a second accelerometer which is distal to the body joint. | 1. An array of bending and/or stretching electromagnetic energy sensors to measure movement of a body joint comprising: a first longitudinal electromagnetic energy sensor which is configured to longitudinally span a body joint, wherein this first longitudinal sensor spans the body joint within a first radial quadrant of the body joint, and wherein the first longitudinal sensor is configured to bend and/or stretch when the body joint move;a second longitudinal electromagnetic energy sensor which is configured to longitudinally span the body joint, wherein this second longitudinal sensor spans the body joint within a second radial quadrant of the body joint, and wherein the second longitudinal sensor is configured to bend and/or stretch when the body joint moves;a third longitudinal electromagnetic energy sensor which is configured to longitudinally span the body joint, wherein this third longitudinal sensor spans the body joint within a third radial quadrant of the body joint, and wherein the third longitudinal sensor is configured to bend and/or stretch when the body joint moves;a fourth longitudinal electromagnetic energy sensor which is configured to longitudinally span the body joint, wherein this fourth longitudinal sensor spans the body joint within a fourth radial quadrant of the body joint, and wherein the fourth longitudinal sensor is configured to bend and/or stretch when the body joint moves; anda plurality of radial electromagnetic energy sensors which are configured to collectively span the body joint, wherein the longitudinal axes of the radial electromagnetic energy sensors converge;wherein changes in electromagnetic energy transmitted through the first longitudinal electromagnetic energy sensor, the second longitudinal electromagnetic energy sensor, the third longitudinal electromagnetic energy sensor, the fourth longitudinal electromagnetic energy sensor and/or the plurality of radial electromagnetic energy sensors are measured as the body joint moves. 2. The array in claim 1 wherein degree vectors around the body joint are defined relative to a 0 degree vector which starts at the cross-sectional center of the body joint and extends outward through the most ventral location of the body joint perimeter, wherein a 180 degree vector is the vector which starts at the cross-sectional center of the body joint and extends outward in a direction which is diametrically opposite to that of the 0 degree vector, wherein the first radial quadrant of the body joint spans from the 315 degree vector to the 45 degree vector, wherein the second radial quadrant of the body joint spans from the 45 degree vector to the 135 degree vector, wherein the third radial quadrant of the body joint spans from the 135 degree vector to the 225 degree vector, and wherein the fourth radial quadrant of the body joint spans from the 225 degree vector to the 315 degree vector. | Medibotics LLC | A41D013/12 G06F003/01 A61B005/11 A61B005/00 A61B005/107
US10231673 | B2 | 2019-03-19 | Stress detection based on sympathovagal balance | 2016-06-15 | A method for determining a stress level of a user based on a sympathovagal balance (SVB) value calculated based on a set of measurement data may include determining a heart-rate variability (HRV) characteristic as a ratio involving a number of autonomic nervous system (ANS) activity markers within a first portion of the set of measurement data and the number of ANS activity markers within a second portion of the set of measurement data, and then determining the stress level of the user based on the HRV characteristic. The first and second portions of the set of measurement data may be selected based on a user-specific baseline SVB value that divides a histogram representation of the set of measurement data into the first and second portions. | 1. A method for determining a stress level of a user comprising: measuring, by a sensor of a computing device, a heart-rate variability (HRV) characteristic of a user over a period of time;by the computing device, generating a histogram from the set of measurement data;by the computing device, accessing a user-specific baseline sympathovagal balance (SVB) value of the user;by the computing device, dividing the histogram into a first portion and a second portion based on the user-specific baseline SVB value;by the computing device, determining a first number of autonomic nervous system (ANS) activity markers in the first portion of the histogram;by the computing device, determining a second number of ANS activity markers in the second portion of the histogram;by the computing device, determining a ratio of the first number to the second number;by the computing device, estimating a stress level of the user based on the ratio; anddisplaying, on a display of the computing device, a stress-related notification based on the estimated stress level of the user, whereby the displayed stress-related notification is for monitoring and treating the user's stress. 2. The method of claim 1, wherein the user-specific baseline SVB value comprises a baseline HRV value in a histogram of a baseline set of measurement data for the HRV characteristic, wherein the baseline value corresponds to a position in the histogram of the baseline set of measurements where the number of ANS activity markers below the baseline HRV value substantially equal the number of ANS activity markers above the baseline HRV value. 3. The method of claim 2, wherein the HRV characteristic comprises a temporal variability in intervals between heart beats of the user over the period of time. 4. The method of claim 3, wherein the ANS activity markers comprise the number of times a temporal interval between heart beats or a range of temporal intervals between heart beats occurred in the set of measurement data. 5. The method of claim 4, further comprising: accessing sensor data comprising one or more of: accelerometer data; orblood-flow data for the user; andestimating the stress level of the user based on the ratio and on the accessed sensor data. 6. The method of claim 1, wherein: the sensor of the computing device comprises a sensor of a wearable computing device. 7. The method of claim 1, wherein the ANS activity markers comprise one or more sympathetic nervous system (SNS) activity markers and one or more parasympathetic nervous system (PSNS) activity markers. 8. The method of claim 7, wherein the ANS activity markers within the first portion of the set of measurement data comprise the one or more SNS activity markers, and wherein the ANS activity markers within the second portion of the set of measurement data comprise the one or more PSNS activity markers. 9. The method of claim 8, wherein estimating the stress level of the user further comprises estimating the stress level of the ... | Samsung Electronics Company, Ltd. | A61B005/024 A61B005/00 A61B005/16 A61B005/0456 G06F019/00 A61B005/053
US10207011 | B2 | 2019-02-19 | Methods, systems, and devices for an invertebrate model of traumatic brain injury | 2014-06-25 | Described herein are methods, systems, and devices for identifying agents and genetic pathways that modulate the effects of traumatic brain injury (TBI) in invertebrate model systems having a brain, e.g., Drosophila or C. elegans. | 1. A method for assaying a test agent in Drosophila, the method comprising the steps of: (i) delivering to one or more Drosophila individuals an impact to induce closed-head traumatic brain injury (TBI) wherein the step of delivering the impact comprises the steps of: (a) providing the one or more unrestrained Drosophila individuals inside one or more walled containers secured to a spring-loaded acceleration assembly having first and second ends and defining a deflectable long axis therebetween, the assembly fixedly secured at the first end to a base, the one or more containers secured to the assembly at the second end, the assembly configured to accelerate the one or more secured walled containers toward a strike surface upon deflection of the assembly on the long axis followed by release; and(b) deflecting the assembly on the long axis and releasing the deflected assembly, thereby accelerating the one or more secured walled containers toward and into contact with the strike surface, whereby the unrestrained Drosophila individuals in the one or more walled containers impact the one or more walled containers;(ii) dosing the one or more Drosophila individuals with a test agent before or after the impact; and(iii) after the impact, assessing in the dosed one or more Drosophila individuals the severity of a phenotype associated with closed-head TBI selected from the group consisting of lethality, an immune response, neurodegeneration, a sleep abnormality, a circadian abnormality, a learning deficit, a memory deficit, a social behavior deficit, a motor behavior deficit, changes in longevity, changes in intestinal barrier permeability, changes in mitochondrial structure and function, changes in gene expression, changes in enzymatic activity, changes in phosphorylation, changes in post-translational modification, changes in metabolite concentration, changes in cell death, changes in neurotransmitter signaling, and changes in microtubule structure. 2. The method of claim 1, wherein, in step (ii) the dosing is performed before the impact. 3. The method of claim 1, wherein, in step (ii) the dosing is performed after the impact. 4. The method of claim 1, wherein the Drosophila individuals are at least 20 days old. 5. The method of claim 1 wherein step (i) comprises delivering the impact to Drosophila individuals from at least two different genetic backgrounds. 6. The method of claim 5, wherein step (i) comprises delivering the impact to Drosophila individuals from at least ten different genetic backgrounds. 7. The method of claim 1, wherein the one or more walled containers contact the strike surface at a predetermined velocity between about 0.5 m/s and about 20 m/s. 8. The method of claim 1, wherein the acceleration assembly accommodates at least two containers, each container comprising Drosophila individuals. 9. The method of claim 1 wherein the test agent is a transgene. 10. The method of claim 9, wherein the transgene comprises an expression ... | Wisconsin Alumni Research Foundation | A61K049/00 G01N033/50 A61B005/00 A61D003/00
US10213186 | B2 | 2019-02-26 | Imaging apparatus for diagnosis and probe | 2014-09-17 | An imaging apparatus for diagnosis is provided in which a simpler configuration enables an anatomical technique and a physiological technique to be used in combination. The imaging apparatus for diagnosis disclosed herein includes a first calculator for calculating a parameter indicating each deformation degree of measurement slit portions, by using a tomographic image including the measurement slit portions which are disposed at different positions in an axial direction of a probe unit and whose cross-sectional shape is deformed in response to a pressure applied to the probe unit, and a second calculator for calculating a value corresponding to a myocardial fractional flow reserve, based on the calculated parameter. | 1. An imaging apparatus for diagnosis comprising: a probe unit that includes a sheath and a transmitting and receiving unit located in the sheath, the transmitting and receiving unit transmitting and receiving a signal, the transmitting and receiving unit configured to transmit and receive the signal while rotating inside the sheath in a circumferential direction or while rotating in the circumferential direction and moving in an axial direction, the probe unit including a plurality of deformation portions whose respective cross-sectional shape is deformable in response to an external pressure, the plurality of deformation portions being disposed at different positions of the sheath in the axial direction; anda computer processor configured to: calculate at least one parameter at each deformation portion which indicates a deformation degree of the respective deformation portions disposed at the different positions in the axial direction, by using a tomographic image including the deformation portions; andcalculate a value corresponding to a myocardial fractional flow reserve, based on the at least one parameter. 2. The imaging apparatus for diagnosis according to claim 1, wherein each of the deformation portions has a rectangular parallelepiped shape having a predetermined length in the axial direction, and has one surface forming a circumferential surface of the probe unit within the respective deformation portion and the one surface has a rigidity lower than that of other surfaces of the respective deformation portion. 3. The imaging apparatus for diagnosis according to claim 2, wherein the at least one parameter indicating the deformation degree of the respective deformation portions is one of the following:a volume of the deformation portion, an area at a predetermined position of the deformation portion in the axial direction, a height of the surface forming the circumferential surface at the predetermined position of the deformation portion in the axial direction, or a distortion amount of the surface forming the circumferential surface at the predetermined position of the deformation portion in the axial direction. 4. The imaging apparatus for diagnosis according to claim 1, wherein the computer processor is further configured to:calculate a value corresponding to the myocardial fractional flow reserve as being equal to (Xb0×Xf1)/(Xb1×Xf0), where a parameter under atmospheric pressure P0 is Xf0 and a parameter inside a body lumen is Xf1 which are calculated with regard to a deformation portion disposed at a first position, from among the plurality of deformation portions disposed at the different positions in the axial direction, and that a parameter under the atmospheric pressure P0 is Xb0 and the parameter inside the body lumen is Xb1 which are calculated with regard to a deformation portion disposed at a second position, from among the plurality of deformation portions disposed at the different positions in the axial direction. 5. T... | TERUMO KABUSHIKI KAISHA | A61B008/00 A61B005/0295 A61B005/11 A61B008/06 A61B008/12 A61B008/08 A61B005/0215 A61B005/02 A61B005/026 A61B005/027 A61B005/029 A61B005/00
US10214268 | B2 | 2019-02-26 | Self-propelled buoy for monitoring underwater objects | 2015-07-15 | Various embodiments of the invention provide a buoy and system for monitoring divers and other underwater objects. In many embodiments, the buoy has capabilities to monitor a diver, obtain position information about the diver and use that information to move itself to an effective range for continued monitoring. The buoy can connect and communicate with a communication device attached to a diver to communicate, position, biometric and other data. In one embodiment, the buoy comprises a propulsion system for propelling the buoy, an acoustic communication module for communicating with the diver and a propulsion controller for controlling the propulsion system to move to the effective range. Other embodiments provide a power generation system using a power generating buoy comprising an inertial weight, an energy converter and a connecting linkage. The system may comprise a single or multiple buoys and can include an electrical storage such as an electrical battery. | 1. A self-propelled buoy for communication with an underwater object, the buoy comprising: a propulsion system for propelling the buoy;an acoustic communication module configured to at least receive acoustic communications from a communication device that is associated with an object located in water underneath the buoy; anda propulsion controller that identifies, from the acoustic communications received by the acoustic communication module, position information for the communication device of the underwater object, wherein the propulsion controller outputs control information to control the propulsion system of the buoy to stay within a selected distance of the object, and wherein the propulsion controller includes a power savings mode for conserving power based on the selected distance. 2. The buoy of claim 1, wherein the communication device is attached to the underwater object. 3. The buoy of claim 1, wherein the propulsion controller comprises at least one of a microprocessor, a processor running a software program, a state machine, an analog controller, or a servo controller. 4. The buoy of claim 1, wherein the selected distance is an effective communication range between the communication device and the acoustic communication module. 5. The buoy of claim 1, wherein the acoustic communication module establishes a link with the communication device. 6. The buoy of claim 5, wherein the acoustic communication module is configured to detect identification information transmitted by the communication device, and wherein the identification information is processed by the acoustic communication module to establish the link. 7. The buoy of claim 6, wherein the identification information comprises an acoustic signature unique to the communication device. 8. The buoy of claim 1, wherein the position information comprises at least one of a latitude and longitude of the underwater object, a depth of the underwater object in a body of water beneath the buoy, an absolute distance between the underwater object and the buoy, a velocity of the underwater object, or a velocity of the buoy. 9. The buoy of claim 1, wherein the buoy includes signal processing means for processing the acoustic communications to reduce acoustic interference from the propulsion system to allow the acoustic communication module to communicate with the communication device when the propulsion system is on. 10. The buoy of claim 1, wherein the propulsion system is arranged and configured to reduce acoustic interference from the propulsion system to allow the acoustic communication module to communicate with the communication device when the propulsion system is on. 11. The buoy of claim 1, wherein the acoustic communications include biometric information relating to a diver. 12. The buoy of claim 1, further comprising a stabilization element coupled to a body portion of the buoy for vertically stabilizing the buoy. 13. The buoy of claim 12, wherein the buoy includes an a... | InCube Labs, LLC | B63C011/26 F03B013/20 B63B022/00 B63H025/04 B63B035/00 B63B035/44 G01S003/80 G05D001/02 H04B011/00 H04B014/00 A61B005/00 A61B005/0205
US10231601 | B2 | 2019-03-19 | Medical apparatus for associating index indicating priority corresponding to lesion occurrence frequency with position of inner wall opposing in visual line direction of endoscope the position being one at which image is acquired | 2016-12-20 | A medical apparatus includes: an information acquisition section configured to acquire position information and visual line information in an endoscope inserted into a predetermined organ; an image acquisition section configured to acquire an image obtained by observing inside of the predetermined organ from a predetermined viewpoint; an alignment section configured to convert the position information and the visual line information to a coordinate system of a model of the predetermined organ; a position calculation section configured to calculate position information of an inner wall of the predetermined organ opposing in a visual line direction from the predetermined viewpoint; an index generation section configured to generate an index defined based on a predetermined feature; and an image generation section configured to generate an image in which the index and position information of the inner wall are associated, for the image acquired by the image acquisition section. | 1. A medical apparatus comprising: a processor comprising hardware, wherein the processor is configured to: acquire position information and visual line information in an endoscope inserted into a predetermined organ;acquire an image obtained by observing inside of the predetermined organ from a predetermined viewpoint;convert the position information and the visual line information to a coordinate system of a model of the predetermined organ;calculate position information of an inner wall of the predetermined organ opposing in a visual line direction from the predetermined viewpoint based on the position information and the visual line information converted to the coordinate system of the model of the predetermined organ;generate an index indicating a priority corresponding to a lesion occurrence frequency of each of a plurality of regions obtained by classifying the inner wall into the plurality of regions based on the position information of the inner wall, when the image is acquired; andgenerate an image in which the index and position information of the inner wall are associated, for the image acquired. 2. The medical apparatus according to claim 1, further comprising: an association section configured to associate the index generated by the index generation section with the image acquired by the image acquisition section, whereinthe image generation section generates an image in which the index and the position information of the inner wall are associated on a three-dimensional model image of the predetermined organ or a two-dimensional model image obtained by developing the predetermined organ. 3. The medical apparatus according to claim 2, wherein when a lesion occurrence frequency in the inner wall is designated as the predetermined feature, the association section associates a region divided according to the lesion occurrence frequency and the image acquired by the image acquisition section. 4. The medical apparatus according to claim 1, further comprising: a distance calculation section configured to calculate a distance from a position of the predetermined viewpoint to a position of the inner wall calculated by the position calculation section. 5. The medical apparatus according to claim 1, wherein the index generation section generates the index with information of an order of priority based on the predetermined feature, for the image acquired by the image acquisition section. 6. The medical apparatus according to claim 5, further comprising: a table data storage section configured to store table data provided with an order of priority that varies in each of a plurality of regions divided in advance in the inner wall based on the predetermined feature, whereinthe index generation section generates the index with the information of the order of priority according to which one of the regions in the table data includes the position information in the visual line direction in the image acquired by the image acquisition section. 7. ... | OLYMPUS CORPORATION | A61B001/06 A61B001/04 A61B001/00 G06T007/292 G06T007/33 A61B001/303 A61B001/307 A61B001/045 A61B005/06 G06F019/00
US10219710 | B2 | 2019-03-05 | Device for adjusting and determining the blood flow plateau | 2015-01-30 | A device for adjusting and determining the blood flow plateau at a patient's limb, wherein the device includes an chamber the wall of which surrounds an inner space, and at least one opening for inserting at least a part of the limb into the inner space as well as at least one recess, that allows access to the part of the limb that is located inside the inner space, are formed in the chamber, and wherein the device includes at least one heating element that is in thermal contact with the inner space. In this context, it is provided that the device further includes an apparatus for determining the blood flow plateau at the part of the limb that is located inside the inner space. | 1. A device for adjusting and determining the blood flow plateau at a patient's limb, wherein the device comprises: a chamber the wall of which surrounds an inner space, and at least one opening for inserting at least a part of the limb into the inner space and at least one recess, that allows access to the part of the limb that is located inside the inner space, are formed in the chamber, wherein the at least one recess is disposed through the wall of the chamber, andwherein the device comprises at least one heating element that is in thermal contact with the inner space, wherein the device further comprises an apparatus for determining the blood flow plateau at the part of the limb that is located inside the inner space. 2. The device according to claim 1, wherein it comprises at least one measuring element for determining the temperature inside the inner space. 3. The device according to claim 2, wherein it comprises a control apparatus for controlling the heating element, wherein the control apparatus comprises a data input for measured values from the measuring element for determining the temperature inside the inner space and for measured values from the apparatus for determining the blood flow plateau. 4. The device according to claim 1, wherein it comprises an evaluation unit that allows an evaluation of the measured values of the apparatus for determining the blood flow plateau, and a signal unit that allows the output of a signal when the blood flow plateau is reached. 5. The device according to claim 1, wherein the heating element, the apparatus for determining the blood flow plateau, and the measuring element for determining the temperature inside the inner space are integrated in the wall of the chamber. 6. The device according to claim 1, wherein the wall of the chamber is formed multi-layered with a first inner layer facing the inner space and a second outer layer, wherein the heating element, the apparatus for determining the blood flow plateau, and the measuring element for determining the temperature inside the inner space are arranged between the first layer and the second layer. 7. The device according to claim 1, wherein the apparatus for determining the blood flow plateau is a laser Doppler anemometer or a strain gauge plethysmograph. 8. The device according to claim 1, wherein it comprises at least one fastening means for fixing the device on the patient's limb. 9. The device according to claim 1, wherein the chamber is a glove the inner space of which is adapted such that it can accommodate the hand of a patient and his/her forearm or a part thereof. 10. The device according to claim 9, wherein the inner space of the glove comprises a first part for accommodating the hand and a second part for accommodating the forearm or a part thereof, wherein a first recess is formed in a section of the wall that surrounds the first part of the inner space, and a second recess is formed in a section of the wall that surrounds t... | TECHNISCHE UNIVERSITÄT DRESDEN | A61B005/02 A61B005/026 A61B005/01 A61B005/0295 A61B005/00
US10219752 | B2 | 2019-03-05 | Apparatus and method for analyzing living body information | 2016-01-11 | Provided is an apparatus for analyzing living body information including: a plurality of pulse wave sensors configured to detect a pulse wave signal of an object and disposed on a rear surface of the apparatus; a processor configured to analyze living body information of the object based on the detected pulse wave signal; and a display configured to display the analyzed living body information and disposed on a front surface of the apparatus. | 1. An apparatus for analyzing living body information, the apparatus comprising: a plurality of pulse wave sensors configured to detect a pulse wave signal of a user and disposed on a rear surface of the apparatus;a processor configured to analyze the living body information of the user based on the detected pulse wave signal; anda display configured to display the analyzed living body information and disposed on a front surface of the apparatus,wherein the apparatus is configured to be held with one hand of the user,the plurality of pulse wave sensors comprises at least a first pulse wave sensor and a second pulse wave sensor, andthe first pulse wave sensor is disposed apart from the second pulse wave sensor in a diagonal direction, on the rear surface of the apparatus, so that the first pulse wave sensor and the second pulse wave sensor are simultaneously touchable by a finger and a palm of the one hand of the user, respectively. 2. The apparatus of claim 1, wherein: the first pulse wave sensor is configured to detect a first pulse wave signal from the finger of the user when the user holds the apparatus with the hand; andthe second pulse wave sensor is configured to detect a second pulse wave signal from the palm of the hand when the user holds the apparatus with the hand. 3. The apparatus of claim 1, wherein the processor comprises: a selection unit configured to select the first pulse wave sensor and the second pulse wave sensor among the plurality of pulse wave sensors to obtain a first pulse wave signal and a second pulse wave signal respectively from the first pulse wave sensor and the second pulse wave sensor; andan analyzing unit configured to analyze the living body information based on the first pulse wave signal and the second pulse wave signal. 4. The apparatus of claim 2, wherein: a difference between a first distance, which is measured from the first pulse wave sensor to a heart of the user, and a second distance, which is measured from the second pulse wave sensor to the heart, is equal to or greater than 1 cm when the user holds the apparatus with the hand. 5. The apparatus of claim 3, wherein: the selection unit is further configured to select the first pulse wave sensor positioned to detect the first pulse wave signal from the finger of the user and the second pulse wave sensor positioned to detect the second pulse wave signal from the palm of the hand when the user holds the apparatus with the hand. 6. The apparatus of claim 3, wherein the selection unit is further configured to select the first pulse wave sensor and the second pulse wave sensor by comparing signal levels of pulse waves respectively sensed from each of the plurality of pulse wave sensors. 7. The apparatus of claim 3, wherein the selection unit is further configured to receive a user input that instructs the apparatus to select the first and the second pulse wave sensors, and activate the first pulse wave sensor and the second pulse wave sensor to detect... | SAMSUNG ELECTRONIC CO., LTD. | A61B005/00 A61B005/02 A61B005/021 A61B005/024 A61B005/026
US10201290 | B2 | 2019-02-12 | Head-restraining device for use in an MRI system and associated method | 2018-02-27 | Apparatus and method for imaging a patient in an MRI system. This includes a frame, and at least one assembly that includes an earpiece positioner connected to a reference position on the frame, a first lockable joint on the positioner; and an earpiece connected to a patient-proximal end of the positioner by a second joint, wherein the first earpiece is movably positioned to a selected pitch angle, a selected yaw angle, and a selected one of a plurality of distances relative to the reference position on the frame. The first lockable joint is configured to be tightened to yieldably hold the first earpiece at the selected pitch and yaw angles, and at the selected one of the plurality of distances, relative to the reference position. Optionally a second substantially similar earpiece and assembly are provided. The earpiece(s) optionally include audio transducer(s) and/or RF coil(s). | 1. An apparatus for imaging a patient in a magnetic-resonance imager (MRI) system, the apparatus comprising: a frame configured to be positioned in a bore of an MRI magnet of the MRI system;a first MRI-compatible head-holding assembly, wherein the first head-holding assembly includes a first rod slidably connected to the frame by a first lockable frame-held ball joint, and a first cushioned head-restraining piece connected to a proximal end of the first rod by a first proximal joint, wherein the first lockable ball joint is configured to be loosened and tightened, wherein the first rod is movably positioned through the first lockable ball joint to a selected one of a plurality of possible pitch-and-yaw-angle combinations of the first rod relative to the frame and to a selected one of a plurality of insertion depths relative to the frame, and wherein the first lockable frame-held ball joint is configured to be tightened to yieldably hold the first rod at the selected pitch angle, yaw angle and insertion depth of the first rod. 2. The apparatus of claim 1, further comprising: a second MRI-compatible head-holding assembly, wherein the second MRI-compatible head-holding assembly includes a second rod slidably connected to the frame by a second lockable frame-held ball joint, and a second cushioned head-restraining piece connected to a proximal end of the second rod by a second proximal joint, wherein the second rod is movably positioned through the second lockable ball joint to a selected one of a plurality of possible pitch-and-yaw-angle combinations of the second rod relative to the frame and to a selected one of a plurality of insertion depths relative to the frame, and wherein the second lockable frame-held ball joint is configured to be tightened to yieldably hold the second rod at the selected pitch angle, yaw angle and insertion depth of the second rod. 3. The apparatus of claim 2, wherein the first and the second cushioned head-restraining pieces each include an audio transducer configured to deliver audio content to a patient in the apparatus. 4. The apparatus of claim 2, wherein at least one of the cushioned head-restraining pieces includes one or more RF coils to transmit RF MRI signals. 5. The apparatus of claim 2, wherein at least one of the cushioned head-restraining pieces includes one or more RF coils to receive RF MRI signals. 6. The apparatus of claim 1, wherein the first lockable ball joint includes a first threaded rotatable piece that is rotated to lock the selected one of the plurality of possible pitch-and-yaw-angle combinations of the first rod relative to the frame, and a second rotatable threaded piece that is rotated to lock the selected one of the plurality of possible insertion depths of the first rod relative to the frame. 7. The apparatus of claim 1, wherein the first proximal joint is a ball joint. 8. The apparatus of claim 1, wherein the first cushioned head-restraining piece includes one or more RF coils for t... | Life Services, LLC | A61B005/055 A61B005/053 A61J015/00 A61M016/00 A61M021/02 G01R033/28 G01R033/34 A61B005/00 A61M021/00
US10194981 | B2 | 2019-02-05 | Radiofrequency ablation catheter with optical tissue evaluation | 2016-07-26 | Systems and methods for performing RF ablation while monitoring the procedure using low coherence interferometry (LCI) data are described. A catheter includes a distal section, a proximal section, a multiplexer, and a sheath coupled between the distal section and the proximal section. The distal section includes several interconnected optical ports configured to transmit exposure radiation toward a sample and receive radiation that have been reflected or scattered from the sample. The interconnected optical ports are formed on a substrate having rigid sections and flexible sections arranged around the distal section. A holder maintains the interconnected optical elements in a fixed spatial relationship. | 1. A catheter comprising: a proximal section;a distal section, the distal section comprising: one or more electrodes configured to apply RF energy to a portion of a sample in contact with the one or more electrodes, such that the portion of the sample is ablated;a plurality of interconnected optical ports configured to transmit one or more beams of exposure radiation away from the distal section of the catheter and receive one or more beams of scattered radiation that have been reflected or scattered from the sample, wherein the plurality of interconnected optical ports are formed on a substrate having rigid sections and flexible sections; anda holder configured to maintain the plurality of interconnected optical ports in a fixed spatial relationship; anda multiplexer configured to direct the one or more beams of exposure radiation from a source beam of radiation and combine the one or more beams of scattered radiation. 2. The catheter of claim 1, wherein the plurality of interconnected optical ports are formed on rigid sections of the substrate. 3. The catheter of claim 2, wherein the rigid sections are interconnected by the flexible sections. 4. The catheter of claim 1, wherein the multiplexer is located within the distal section of the catheter. 5. The catheter of claim 1, wherein the multiplexer is located within the proximal section of the catheter. 6. The catheter of claim 1, wherein the distal section further comprises a plurality of openings arranged around an outer surface of the distal section. 7. The catheter of claim 6, wherein the plurality of interconnected optical ports are configured to transmit each of the one or more beams of exposure radiation through a corresponding opening in the plurality of openings. 8. The catheter of claim 7, wherein each corresponding opening includes an optical element. 9. The catheter of claim 1, wherein a plurality of the rigid sections have an optical element configured to focus each of the one or more beams of exposure radiation from each respective optical port of the plurality of interconnected optical ports. 10. The catheter of claim 9, wherein the optical element is a lens. 11. The catheter of claim 9, wherein the optical element has a reflective coating. 12. The catheter of claim 11, wherein the reflective coating is on a parabolic surface. 13. The catheter of claim 1, wherein the holder is monolithic. 14. The catheter of claim 1, wherein the holder is an open frame. 15. A catheter comprising: a proximal section;a distal section, the distal section comprising: one or more electrodes configured to apply RF energy to a portion of a sample in contact with the one or more electrodes, such that the portion of the sample is ablated;a plurality of interconnected optical ports configured to transmit one or more beams of exposure radiation away from the distal section of the catheter and receive one or more beams of scattered radiation that have been reflected or scattered from the sample,... | MEDLUMICS S.L. | A61B018/14 A61B005/00 A61B017/00 A61B018/00 A61B090/00
US10237389 | B2 | 2019-03-19 | System and method for wireless communication of glucose data | 2017-07-17 | Systems, devices, and methods are disclosed for wireless communication of analyte data. One such method includes, during a first interval, establishing a first connection between an analyte sensor system and a display device. During the first connection, the method includes exchanging information related to authentication between the analyte sensor system and the display device. The method includes making a determination regarding whether authentication was performed during the first interval. During a second interval, the method may include establishing a second connection between the analyte sensor system and the display device for transmission of an encrypted analyte value, and bypassing the exchanging of information related to authentication performed during the first connection. The method also includes, during the second interval, the analyte sensor system transmitting the encrypted analyte value to the display device, if the determination indicates that the authentication was performed during the first interval. | 1. A method for connecting an analyte sensor system to an analyte display device and a second display device, the method comprising: using an advertisement duration structure in attempt to pair the analyte sensor system with the analyte display device and the second display device; wherein according to the advertisement duration structure, an advertisement duration comprises a first time segment and a second time segment; wherein the first time segment is allocated to the second display device; wherein the second time segment is allocated to the analyte display device; and wherein the first time segment precedes the second time segment within the advertisement duration; andreconfiguring the advertisement duration structure such that the second time segment precedes the first time segment. 2. The method of claim 1, wherein the first time segment is about 20 seconds long and the second time segment is about 2 seconds long. 3. The method of claim 1, wherein reconfiguring the advertisement duration structure comprises extending the first time segment to a span of time less than or equal to a remainder of the advertisement duration. 4. A method for connecting an analyte sensor system to an analyte display device and a second display device, the method comprising: during a first time segment within an advertisement duration, transmitting a first set of advertisement messages to the second display device according to a first advertisement interval;during a second time segment within the advertisement duration, transmitting a second set of advertisement messages to an analyte display device according to a second advertisement interval;wherein one or more of the first advertisement interval, the second advertisement interval, a length of the first time segment, a length of the second time segment, the advertisement duration, and a sequence of the first and second time segments, is configurable. 5. The method of claim 4, wherein the first advertisement interval is configurable to be between about 20 milliseconds and about 90 milliseconds. 6. The method of claim 5, wherein the advertisement duration is configurable between about 2 seconds and about 90 seconds. 7. The method of claim 5, further comprising altering the sequence of the first and second time segments such that the second time segment precedes the first time segment. 8. The method of claim 5, further comprising altering the sequence of the first and second time segments based on a value that indicates whether or not the analyte sensor system has paired with the second display device. 9. The method of claim 5, further comprising: obtaining an indication of a quality of a connection between the analyte sensor system and the analyte display device; andmodifying one or more of the length of the second time segment and the second advertisement interval, based on the indication of the quality. 10. The method of claim 9, wherein modifying one or more of the length of the second time segment an... | DexCom, Inc. | H04W004/80 H04M001/725 A61B005/00 A61B005/145 H04W012/04 H04W012/06 H04W076/25 H04W076/10 G06F019/00 H04L029/06 H04L029/08 H04W072/04 H04W072/08 H04B017/318 H04W074/04 H04B017/23 H04W004/38 G16H010/60 H04W084/18 H04Q009/00
US10201313 | B2 | 2019-02-12 | Magnetic resonance imaging system for generating a mammographic representation | 2014-12-30 | A magnetic resonance imaging system configured for generating a three-dimensional representation of at least one breast of a patient includes: a device configured for generating a homogeneous magnetic field; a system of active gradient coils configured for generating at least one magnetic field gradient within a measurement volume; at least one breast holder having an internal space configured for positioning the at least one breast during an MRI scan within the measurement volume; at least one local coil system that includes at least one individual coil, the at least one individual coil configured to act as an antenna for receiving magnetic resonance signals; and at least one cushion configured for stabilizing the at least one breast by filling the internal space between the at least one breast and an external boundary of the internal space. | 1. A magnetic resonance imaging (MRI) system configured for generating a three-dimensional representation of at least one breast of a patient, the MRI system comprising: magnetic coils configured for generating a homogeneous magnetic field;a system of active gradient coils configured for generating at least one magnetic field gradient within a measurement volume;at least one breast holder comprising an internal space configured for positioning the at least one breast during an MRI scan within the measurement volume;at least one local coil system comprising at least one individual coil, the at least one individual coil configured to act as an antenna for receiving magnetic resonance signals; andat least one cushion configured for stabilizing the at least one breast by filling the internal space between the at least one breast and an external boundary of the internal space; wherein the at least one breast holder comprises the at least one cushion in the internal space, wherein the at least one cushion is configured to generate electromagnetic coupling in a region of magnetic resonance to the at least one individual coil of the at least one local coil system,wherein the at least one cushion comprises at least one passive antenna element, wherein the at least one passive antenna element is configured for inductive coupling with the at least one individual coil,wherein the at least one passive antenna element is adapted to be positioned adjacent to a surface of the at least one breast of the patient such that the at least one passive antenna element is disposed within the at least one cushion between an inner wall of the at least one breast holder and a surface of the at least one breast of the patient, andwherein the at least one individual coil is disposed within the at least one breast holder at a distance from the at least one passive antenna element such that the at least one individual coil is positioned outside the at least one cushion. 2. The MRI system of claim 1, wherein the at least one passive antenna element is configured as a conductor track on a substrate. 3. The MRI system of claim 2 wherein the conductor track comprises copper. 4. The MRI system of claim 2, wherein the at least one passive antenna element comprises an element selected from the group consisting of at least one capacitor and at least one inductor, an anti-parallel diode pair configured for passive detuning during transmission, a fuse, and combinations thereof. 5. The MRI system claim 4, wherein a capacitance of the at least one capacitor is selected such that the at least one passive antenna element is resonant at a magnetic resonance frequency. 6. The MRI system of claim 5, wherein a value of the at least one inductor is selected such that the at least one inductor is resonant at a magnetic resonance frequency used in the MRI system, and wherein the at least one passive antenna element comprises the anti-parallel diode pair, such that the at least one passive ante... | Siemens Aktiengesellschaft | A61B005/055 A61B005/00 G01R033/387
US10213127 | B1 | 2019-02-26 | Detector arrays with electronically adjustable detector positions | 2018-10-29 | A system including a detector array configured to receive electromagnetic (EM) radiation from a target object, the detector array having one or more detectors is disclosed. The system also includes a readout integrated circuit and one or more processors. The readout integrated circuit has a circuit comprising a number of detector boundary selection components, each one of the number of detector boundary selection components configured to select or adjust a detector boundary from least one of a sub-column boundary or an adjustable boundary. | 1. A method for improving image resolution, the method comprising: a) receiving, at a detector array, electromagnetic (EM) radiation from a target object, the detector array comprising one or more detectors, each detector organized into a plurality of segments, each segment comprising one or more rows of the detector substantially perpendicular to a designed scan axis, each segment comprising one or more columns of detecting components substantially parallel to the designed scan axis, each column comprising one or more sub-columns; the detector array moving in a relative scan direction relative to the target object; a readout circuit being operatively connected to the detector array, the readout circuit comprising a number of detector boundary selection components, each one of the number of detector boundary selection components configured to select or adjust a predetermined detector sub-column boundary or an adjustable sub-column boundary;b) performing the following for each segment of the detector array:if electromagnetic (EM) radiation is received from the target object in a first detection, use detector boundaries in a conventional configuration; otherwise, activate selected ones of the number of detector boundary selection components;andc) obtaining, from said each segment of the detector array, a plurality of signals;d) repeat steps (a) through (c) a predetermined number of times; the selected ones of the number of detector boundary selection components being selected to produce a predetermined number of overlapping pluralities of signals; the selected ones of the number of detector boundary selection components being selected according to an image resolution improvement prescription. 2. The method of claim 1, wherein each detector boundary selection component from the number of detector boundary selection components is a switch. 3. The method of claim 1, wherein each detector boundary selection component from the number of detector boundary selection components comprises at least two field manipulators operatively attached to the detector array. 4. The method of claim 1, wherein detector boundaries are moved by one of right shifting or left shifting; and wherein detector size is substantially preserved. 5. The method of claim 1, wherein detector boundaries are moved and wherein detector size is not required to be constant. | Raytheon Company | A61B005/05 H01L027/148 H04N005/372 H04N005/374 H04N005/347 A61B005/00
US10231631 | B2 | 2019-03-19 | Measurement device and measurement method | 2015-05-28 | A measurement device includes an ear canal connection configured to be inserted into an ear canal, a shaft extending from the ear canal connection along an insertion direction, a biological sensor configured to be turnable about the shaft relative to the ear canal connection and a controller configured to measure the biological information based on a biometric output obtained from the biological sensor. | 1. A measurement device, comprising: an ear canal connection configured to be inserted into an ear canal;a shaft extending from the ear canal connection along an insertion direction;a biological sensor configured to be turnable about the shaft relative to the ear canal connection; anda controller configured to measure biological information based on a biometric output obtained from the biological sensor. 2. The measurement device according to claim 1, further comprising: a sensor disposing part configured to be turnable about the shaft relative to the ear canal connection, whereinthe biological sensor is disposed on an outer periphery of the sensor disposing part. 3. The measurement device according to claim 1, further comprising: a sound generator; anda sensor disposing part that is disposed on an outer peripheral side of the shaft and has the biological sensor disposed on the outer periphery, whereinthe shaft transmits sound generated by the sound generator; andthe sensor disposing part is turnable about the shaft relative to the ear canal connection. 4. The measurement device according to claim 1, wherein, when the biometric output is not within an allowable range that can be used for measurement of the biological information, the controller allows a notification unit to notify that the biological sensor is needed to be turned. 5. The measurement device according to claim 4, wherein, when the biometric output is within the allowable range, the controller adjusts a measured intensity of the biometric output in the biological sensor. 6. A measurement method by a measurement device comprising a biological sensor configured to be turnable about a shaft extending from an ear canal connection along an insertion direction relative to the ear canal connection, the method comprising a notification step in which, when a biometric output obtained from the biological sensor is not within an allowable range that can be used for measurement of biological information, a notification indicating that the biological sensor is needed to be turned is provided. | KYOCERA Corporation | A61B005/0245 A61B005/024 A61B005/00 H04R001/02 H04R001/10
US10231655 | B2 | 2019-03-19 | Continuous analyte monitoring system power conservation | 2016-12-05 | Disclosed are devices, systems and methods for power management in an electronics unit of a sensor device, e.g., such as in a continuous analyte sensor system. In some example embodiments, there is provided a method that includes monitoring, by a controller of a sensor electronics module, counts associated with signals received from a sensor device for a first period of time. The method also includes comparing a number of received counts with one or more benchmarked count thresholds, and determining whether to initiate an operational mode of the sensor electronics module based on the comparison. Related systems, methods, and articles of manufacture are also described. | 1. A computer-implemented method for estimating battery life, comprising: measuring a current power level of a battery powering an analyte sensor system;predicting a remaining useful life of the battery based upon the measured current power level of the battery and an assumed usage of the analyte sensor system;determining whether the predicted remaining useful life of the battery is less than a predetermined time;adjusting at least one of advertising and communication parameters for effectuating communications between the analyte sensor system and one or more display devices; anddelaying the communications between the analyte sensor system and the one or more display devices upon a determination that a current trend of analyte measurements received by the analyte sensor system is indicative that a user of the analyte sensor system is in a clinically safe zone. 2. The computer-implemented method of claim 1, further comprising transmitting a notification to at least one of the one or more display devices upon a determination that the predicted remaining useful life of the battery is less than the predetermined time. 3. A computer-implemented method for estimating battery life, comprising: measuring a current power level of a battery powering an analyte sensor system;predicting a remaining useful life of the battery based upon the measured current power level of the battery and an assumed usage of the analyte sensor system;determining whether the predicted remaining useful life of the battery is less than a predetermined time;adjusting at least one of advertising and communication parameters for effectuating communications between the analyte sensor system and one or more display devices; andat least one of transmitting an alarm indicating that the battery requires replacement upon a determination that a current trend of analyte measurements received by the analyte sensor system is indicative that a user of the analyte sensor system is in a clinically unsafe zone and upon a determination that the predicted remaining useful life of the battery is less than the predetermined time. 4. The computer-implemented method of claim 3, further comprising transmitting a notification to at least one of the one or more display devices upon a determination that the predicted remaining useful life of the battery is less than the predetermined time. 5. A computer-implemented method for estimating battery life, comprising: measuring a current power level of a battery powering an analyte sensor system;predicting a remaining useful life of the battery based upon the measured current power level of the battery and an assumed usage of the analyte sensor system;determining whether the predicted remaining useful life of the battery is less than a predetermined time;adjusting at least one of advertising and communication parameters for effectuating communications between the analyte sensor system and one or more display devices; andhanding off at least one of advertisin... | DexCom, Inc. | G02B021/00 A61B005/145 A61B005/00 G06F019/00
US10194807 | B2 | 2019-02-05 | Body surface thermometer and wearable temperature measuring device | 2014-09-30 | A body surface thermometer and a wearable temperature measuring device are disclosed. The body surface thermometer includes an infrared temperature sensor and a shielding protective hood disposed outside the infrared temperature sensor, and the shielding protective hood is an infrared ray shielding protective hood. With the body surface thermometer, the measuring precision of surface temperature of a target object can be promoted, thereby raising the freedom degree of test. | 1. A body surface thermometer, comprising an infrared temperature sensor and a shielding protective hood disposed outside the infrared temperature sensor and enclosing the infrared temperature sensor, the shielding protective hood being an infrared ray shielding protective hood; wherein the shielding protective hood is made of quartz glass and an outer surface of the shielding protective hood is coated with an ultraviolet ray transmission proofing layer. 2. The body surface thermometer claimed as claim 1, wherein the shielding protective hood has an opening on one side, the infrared temperature sensor is located on an inner wall of the shielding protective hood, and the opening is disposed directly over the infrared temperature sensor. 3. The body surface thermometer claimed as claim 2, further comprising a measurement display unit, connected to the infrared temperature sensor, which acts to display measured results of the body surface temperature. 4. The body surface thermometer claimed as claim 3, wherein an outer surface of the shielding protective hood is further coated with a visible light transmission proofing layer. 5. The body surface thermometer claimed as claim 1, further comprising a measurement display unit, connected to the infrared temperature sensor, which acts to display measured results of the body surface temperature. 6. The body surface thermometer claimed as claim 1, wherein an outer surface of the shielding protective hood is coated with a visible light transmission proofing layer. | BOE TECHNOLOGY GROUP CO., LTD. | A61B005/01 A61B005/00 G01J005/04 G01J005/00 G02B005/20 G01K013/00 G01J005/06
US10238362 | B2 | 2019-03-26 | Integrated wearable device for detection of fetal heart rate and material uterine contractions with wireless communication capability | 2011-04-26 | A wearable patch is provided for use on the body which preferably comprises an ultrasound sensor array, a transmission system coupled to the ultrasound sensor array adapted to provide signal information for ultrasound transmission into the body, and a receiver system coupled to the ultrasound sensor array adapted to receive signal information from the reflected ultrasound signal received from the body. A control circuitry is coupled to the transmission system and the receiver system. The patch is preferably provided with a wireless communication system to permit external control and or communication. Applications range from diagnostics and monitoring, to rehabilitation and wound healing. | 1. An integrated wearable device for use on a maternal body including at least one fetus to detect sounds which are indicative of a fetal heart rate and biopotentials indicative of maternal uterine contractions and for wireless communication to a local wireless communications device the wireless communications device providing for data visualization relating to fetal heart rate and maternal uterine contractions, comprising: an adhesive planar, flexible patch, the patch having a center, the adhesive patch adapted for attachment to the maternal body,an ultrasound transducer array, the ultrasound transducer array being an array located at the center of the patch composed of a plurality of transducer elements, the ultrasound transducer array being supported by the patch to maintain the ultrasound transducer array in an operative contacting relationship to the maternal body for detection of at least signals indicative of the fetal heart rate,a transmission system coupled to the ultrasound transducer array to provide signal information for transmission into the maternal body using the ultrasound array,a planar microphone array, the microphone array including a first plurality of microphones being arranged in a first circular array located a first fixed distance from the center of the planar, flexible patch, and a second plurality of microphones being arranged in a second circular array located a second fixed distance from the center of the patch, where the first fixed distance and second fixed distance are different, the microphone array being positioned to be placed in operative contacting relationship to the maternal body for detection of at least signals indicative of the fetal heart rate,a receiver system coupled to the ultrasound microphone array to receive signal information including both frequency and phase information at least indicative of the fetal heart rate through the ultrasound array,a continuous wave Doppler detector, the detector coupled to the receiver system to utilize both frequency and phase of the received signal information to determine the fetal heart rate,two or more electrodes, the electrodes being supported by the patch to maintain the electrodes in an operative relationship to the maternal body for detection of at least biopotential signals indicative of maternal uterine contractions,a switch disposed between the (1) transmission system and receiver system and (2) the ultrasound array,control circuitry coupled to the transmission system and the receiver system to selectively actuate the switch between transmitting and receiving signals through the ultrasound transducer array and the microphone array, the control circuitry further including an analytics processor to determine the fetal heart rate and maternal uterine contractions, and,a wireless communication system, the wireless communication system sending the information relating to the signals indicative of the fetal heart rate and the biopotential signals indicative of m... | GARY AND MARY WEST HEALTH INSTITUTE | A61B005/00 A61B008/00 A61B005/024 A61N007/00 A61B005/0488 A61B008/02 A61B008/08 A61B008/06
US10213360 | B2 | 2019-02-26 | Diagnostic and treatment methods | 2014-01-28 | The present invention relates to a method of diagnosing the primary lesions that give rise to a chronic condition or incorrect structure in myofascial units and associated structures in a human patient. The invention also relates to a method of therapeutic treatment of the diagnosed conditions, in particular by application of a variable vacuum stimulus. | 1. A method of treating a tensional myofascial chain the tensional myofascial chain having a plurality of links and dominating an affected area where the patient is reporting symptoms selected from the group of muscular pain, fascial pain, inflammation, limitation of the joint articulation movement, and stenosis in the vascular, lymphatic or nervous systems, the tensional myofascial chain beginning at an asymptomatic primary lesion and ending at a symptomatic lesion distal from the primary lesion, said method comprising; (i) identifying which link of the chain is the primary lesion, the primary lesion being the link within the tensional myofascial chain which is in the most caudal position; and,(ii) treating the primary lesion by applying a series of vacuum pulses, each of the vacuum pulses representing a series having a trapezoidal form when the vacuum intensity is represented in the Y axis and time is represented in the X axis. 2. The method of claim 1, wherein the primary lesion gives rise to a chronic condition or incorrect structure in myofascial units and associated structures in the human patient. 3. The method of claim 1, wherein the identifying the tensional myofascial chain comprises: (i) placing the patient in a position to permit evaluation;(ii) anatomically locating an evaluation point to be examined in a link and positioning at least one finger on an evaluation point;(iii) observing the direction that the evaluation point moves; and(iv) determining if the evaluation point movement is correct or incorrect and the degree of tension in the link being evaluated. 4. The method of claim 3, wherein the position comprises standing, sitting or prone. 5. The method of claim 3, wherein the observation of the direction that the evaluation point moves occurs when the patient stretches fascia. 6. The method of claim 1, further comprising: (iii) after the treatment of step (ii) identifying a new primary lesion;(iv) treating the new primary lesion;(v) repeating steps (ii) and (iv) until no further lesion is detected. 7. The method of claim 1 maintaining between each trapezoidal pulse vacuum at a value different than zero for a predetermined time period. 8. The method according to claim 1, said method further comprising treating at least one other lesion in the chain different from the primary lesion with a treatment step selected from the group of: decontraction of muscle and fascia; relieving tension in muscle and fascia fibers; relaxing sarcomerus; stretching and moving different muscle and fascial planes; and recovery of joint movement parameters. 9. The method according to claim 1, said method further comprising treating the symptomatic lesion distal from the primary lesion. 10. The method according to claim 1, said vacuum stimulus being administered using an apparatus comprising a support device comprising an arm structure associated with a connecting member further comprising at least one hose connector associated with said arm struc... | MC HEALTH TECH S.L. | A61H007/00 A61H009/00 A61B005/00
US10201306 | B2 | 2019-02-12 | Method and system for capturing images for wound assessment with self color compensation | 2016-08-30 | A wound image capture method that uses self color compensation to improve color consistency of the captured image and reliability of color-based wound detection. The method uses the skin tone of parts of the patient's own body for color calibration and compensation. In a data registration process, multiple parts of a new patient's body are imaged as baseline images and color data of the baseline images are registered in the system as reference color data. During subsequent wound image capture and wound assessment process, the same parts of the patient's body are imaged again as baseline images, and the wound and its surrounding areas are also imaged. Color data of the newly capture baseline images are compared to the registered reference color data and used to perform color compensation for the wound image. | 1. A method implemented in a system including an image capture device for using color images to assess a wound of a patient, comprising: during an initial registration stage:(a) displaying first messages which indicate parts of the patient's body as one or more baseline regions to be imaged, and capturing one or more first images containing the one or more baseline regions which are parts of the patient's body;(b) storing, in a database, the one or more first images and/or color data of the one or more first images;during a wound assessment stage subsequent to the initial registration stage:(c) retrieving, from the database, the one or more first images and/or color data of the one or more first images;(d) displaying second messages which indicate the same one or more baseline regions of the patient's body to be imaged, and capturing one or more second images containing the same one or more baseline regions of the same patient's body;(e) capturing a third image containing the wound and its surrounding area on the same patient's body;(f) calculate color compensation data by comparing color data of the second images and corresponding color data of the first images, and compensating color values of the third image based on the calculated color compensation data, the first, second and third images having been captured from the same patient's body; and(g) assessing the wound using the compensated third image containing the wound and its surrounding area. 2. The method of claim 1, wherein step (f) comprises: either calculating first average color values of the one or more baseline regions using the retrieved one or more first images, or retrieving first average color values of the one or more baseline regions from the database;calculating second average color values of the one or more baseline regions from the one or more second images;calculating average white balance values using the first average color values and the second average color values; andcompensating color values of the third image using the average white balance values. 3. The method of claim 1, wherein in step (a), each of the captured one or more first images include a color checker imaged together with the baseline region, the color checker being a physical object having a plurality of color patches with known color values;the method further comprising:during the initial registration stage, after step (a):calculating a color balance which adjusts color values of the patches of the color checker in the one or more first images to the known color values of the corresponding patches of the color checker;compensating color values of the one or more first images using the calculated color balance; andstoring the color balance in the database; andduring the wound assessment stage, before step (f):retrieving the color balance from the database;compensating color values of the one or more second images using the retrieved color balance; andcompensating color values of the third image using ... | KONICA MINOLTA LABORATORY U.S.A., INC. | H04N013/257 G06T007/00 A61B005/00 H04N013/204 A61B005/103 G06F017/30 G06K009/62 G16H050/00
US10226238 | B2 | 2019-03-12 | Non-invasive methods of detecting target molecules | 2011-09-12 | Embodiments of the present invention relate to non-invasive methods and compositions for collecting detecting, measuring, and identifying target molecules. In some embodiments, methods and compositions relate to target molecules in gastrointestinal lavage fluid or feces. | 1. A method for detecting a target molecule associated with the presence of pancreatic cancer or predisposition to pancreatic cancer in gastrointestinal lavage fluid derived from a mammalian subject, the method comprising: orally administering a lavage composition to the subject, thereby inducing purgation of the subject's gastrointestinal system;obtaining from the subject a sample comprising gastrointestinal lavage fluid produced by the oral administration of the lavage composition; anddetecting the target molecule in the gastrointestinal lavage fluid using mass spectrometry or an immunoassay, wherein the target molecule is a pancreas-derived polypeptide and is not a cell. 2. The method of claim 1, wherein the lavage composition comprises (i) an ingredient selected from the group consisting of polyethylene glycol, magnesium sulfate, sodium sulfate, potassium sulfate, magnesium citrate, ascorbic acid, sodium picosulfate, bisacodyl, sodium phosphate, sennoside and a combination thereof; or (ii) a solution comprising a sodium, potassium or magnesium salt of sulfate, bicarbonate, chloride, phosphate or citrate, or a combination thereof. 3. A kit for detecting a target molecule associated with the presence of pancreatic cancer or predisposition to pancreatic cancer in gastrointestinal lavage fluid derived from a mammalian subject, and for diagnosing pancreatic cancer or predisposition to pancreatic cancer in the subject, the kit comprising: an oral lavage composition suitable for inducing purgation of the subject's gastrointestinal system;a vessel for collecting the sample comprising gastrointestinal lavage fluid produced by the oral administration of the lavage composition to the subject; andan agent for detecting the target molecule in the gastrointestinal lavage fluid using mass spectrometry or an immunoassay, wherein the target molecule is a pancreas-derived polypeptide and is not a cell. 4. The kit of claim 3, further comprising at least one of a protease inhibitor, an enzyme inhibitor or a denaturant. 5. The kit of claim 3, wherein the lavage composition (i) comprises an ingredient selected from the group consisting of polyethylene glycol, magnesium sulfate, sodium sulfate, potassium sulfate, magnesium citrate, ascorbic acid, sodium picosulfate, bisacodyl, sodium phosphate, sennoside and a combination thereof; (ii) comprises a solution comprising a sodium, potassium or magnesium salt of sulfate, bicarbonate, chloride, phosphate or citrate, or a combination thereof; or (iii) is selected from the group consisting of a composition comprising polyethylene glycol with an electrolyte solution, a composition comprising polyethylene glycol with an electrolyte solution and bisacodyl, and a composition comprising sodium sulfate, magnesium sulfate, and potassium sulfate. 6. The method of claim 1, wherein the lavage composition is selected from the group consisting of a composition comprising polyethylene glycol with an electrolyte solution; a composi... | Creatics LLC | A61B010/00 G01N033/68 A61B001/31 A61B005/00
US10226639 | B2 | 2019-03-12 | Method and apparatus for verifying discriminating of tachycardia events in a medical device having dual sensing vectors | 2016-05-31 | A method and medical device for detecting a cardiac event that includes sensing cardiac signals from a plurality of electrodes, the plurality of electrodes forming a first sensing vector sensing a first interval and a second sensing vector simultaneously sensing a second, determining, for each of the first interval and the second interval, whether each beat of the plurality of beats is one of a match beat and a non-match beat, determining whether each beat of the plurality of beats is one of a high confidence beat and a low confidence beat, determining, for each of the first interval and the second interval, the number of beats determined to be both a non-match beat and a high confidence beat is greater than a non-match threshold, and determining whether to deliver therapy for the cardiac event in response to identifying of each of the first interval and the second interval as being one of shockable and not shockable. | 1. A method for detecting a cardiac event in a medical device, the method comprising: obtaining a first cardiac signal sensed via a first set of electrodes forming a first sensing vector;obtaining a second cardiac signal sensed via a second set of electrodes forming a second sensing vector;identifying a plurality of beats within a first segment of the first cardiac signal and a second segment of the second cardiac signal, the second segment being sensed simultaneously with the first segment;analyzing each of the plurality of beats of the first segment and the second segment, wherein the analyzing includes: determining, for each of the plurality of beats, whether the respective beat matches a template beat;classifying beats of the plurality of beats that match the template beat as match beats and beats of the plurality of beats that do not match the template beat as non-match beats;determining, for each of the plurality of beats, individual pulses associated with the respective beats; andclassifying each of the plurality of beats as one of a high confidence beat or a low confidence beat based on one or more characteristics of the individual pulses associated with the respective beats, wherein the classifying comprises, for each of the plurality of beats: determining a pulse width for each of the individual pulses;comparing the pulse width to a pulse width threshold;incrementing a narrow pulse count for each of the pulses in which the pulse width satisfies the pulse width threshold;determining that the narrow pulse count one of does not satisfy a narrow pulse count threshold or satisfies the narrow pulse count threshold;for each of the plurality of beats for which the narrow pulse count does not satisfy the narrow pulse count threshold, classifying the respective beat as a high confidence beat; andfor each of the plurality of beats for which the narrow pulse count satisfies the narrow pulse count threshold, classifying the respective beat as a low confidence beat;identifying the first segment of the first cardiac signal and the second segment of the second cardiac signal as one of shockable or not shockable based on the classifications of the plurality of beats;detecting the cardiac event based on at least on the identifications of the first segment of the first cardiac signal and the second segment of the second cardiac signal as one of shockable or not shockable, wherein the cardiac event requires therapy;anddelivering the therapy for the cardiac event in response to the detecting. 2. The method of claim 1, wherein classifying each of the plurality of beats as one of a high confidence beat or a low confidence beat based on one or more characteristics of the individual pulses associated with the respective beats further comprises: determining a pulse amplitude for each of the individual pulses associated with the respective beats; andcomparing the pulse amplitude to a pulse amplitude threshold,wherein incrementing the narrow pulse count further c... | Medtronic, Inc. | A61N001/39 A61B005/04 A61B005/042
US10238329 | B2 | 2019-03-26 | Apparatus, method and computer-accessible medium for diagnosing and subtyping psychiatric diseases | 2011-12-16 | Exemplary method, system and computer-accessible medium can be provided for diagnosing at least one disease and/or a subtype within a disease. For example, it is possible to determine at least one region of interest, and obtain a plurality of data points associated with each of such region(s) of interest. It is also possible to identify a particular pattern of the data points across each of such region(s) of interest. Further, it is possible, e.g., using a computer arrangement, to determine a likelihood of the disease(s) and/or the subtype by comparing the particular pattern to at least one known pattern. | 1. A method for diagnosing at least one of (i) an attention deficit hyperactivity disorder, (ii) a bipolar disorder, (iii) a schizophrenia, or (iv) a major depressive disorder for at least one patient, comprising: (i) receiving a plurality of structural magnetic resonance (MR) images of a brain of the at least one patient;(ii) determining at least one region of interest of the brain of the at least one patient from the structural MR images; (iii) mapping the brain in the structural MR images to a template brain;(iv) extracting a cortical thickness measure across an entire surface of the brain of the at least one patient based on the template brain;(v) determining a plurality of first data points describing a plurality of morphological features for the at least one region of interest based on procedures (iii) and (iv); (vi) applying a wavelet transformation (WT) procedure to the first data points in order to generate a plurality of second data points, wherein the second data points are scaling coefficients;(vii) identifying a particular spatial pattern of the second data points across the at least one region of interest using the scaling coefficients; and(viii) using a computer arrangement, diagnosing the at least one of (i) the attention deficit hyperactivity disorder, (ii) the bipolar disorder, (iii) the schizophrenia, or (iv) the major depressive disorder for the at least one patient by comparing the particular spatial pattern for the at least one patient to at least one known spatial pattern. 2. The method of claim 1, wherein the at least one region of interest includes at least one of (i) a cerebrum, (ii) a cortical mantle, (iii) an amygdala, (iv) a hippocampus, (v) a thalamus, (vi) a caudate nucleus, (vii) a putamen, (viii) a globus pallidus, (ix) a cerebellum, (x) a brainstem, or (xi) white matter of the brain of the at least one patient. 3. The method of claim 1, wherein the determining the first data points further includes: correcting a plurality of intensity non-uniformities in the structural MR images,orienting the structural MR images of the brain of the at least one patient in a standard Talairach coordinate space,isolating the brain from non-brain tissue of the at least one patient in the structural MR images,segmenting brain tissue in the structural MR images of the brain as gray or white matter, andextracting the morphological features based on the at least one region of interest which includes at least one of (i) at least one subcortical region, (ii) a cerebrum, (iii) a cerebellum, (iv) a brainstem, (v) white matter, or (vi) a cortical mantle of the brain of the at least one patient. 4. The method of claim 3, wherein the extraction of the morphological features comprises computing distances between corresponding points on a plurality of surfaces of the brain in the structural MR images. 5. The method of claim 1, wherein the structural MR images are T1-weighted MR images. 6. The method of claim 1, wherein the identifying of t... | THE TRUSTEES OF COLUMBIA UNIVERSITY IN THE CITY OF NEW YORK | A61B005/00 A61B005/0476 A61B005/16 A61B006/00 A61B006/03 A61B005/04 A61B008/08 G01V003/14 A61B005/055
US10205466 | B2 | 2019-02-12 | Electronic device with flexible processing of compressive sensing samples | 2017-12-04 | An electronic device has a transmit circuit and a processing circuit. The processing circuit outputs a first portion of compressive sensing (CS) samples corresponding to a signal segment to another electronic device via the transmit circuit, and selectively outputs a second portion of the CS samples corresponding to the signal segment to another electronic device via the transmit circuit according to a response of another electronic device. In this way, a balance between the compression ratio and the reconstruction quality/speed can be achieved. Moreover, the signal reconstruction performed at the processing circuit may employ a multi-resolution/multi-scale reconstruction scheme to achieve a balance between the dictionary size and the reconstruction quality/speed, and/or may employ a multi-stage reconstruction scheme to achieve a balance between the reconstruction algorithm control setting and the reconstruction quality/speed. In addition, dictionary weighting, online dictionary update, and/or point constraints may be used to improve the reconstruction quality. | 1. An electronic device comprising: a transmit circuit; anda processing circuit, arranged to output a first portion of compressive sensing (CS) samples corresponding to a signal segment to another electronic device via the transmit circuit, and further arranged to selectively output a second portion of the CS samples corresponding to the signal segment to said another electronic device via the transmit circuit according to a response of said another electronic device. 2. The electronic device of claim 1, further comprising: a receive circuit;wherein when the processing circuit receives a request for more CS samples corresponding to the signal segment from said another electronic device via the receive circuit, the processing circuit outputs the second portion of the CS samples corresponding to the signal segment to said another electronic device via the transmit circuit; and when the processing circuit does not receive the request from said another electronic device via the receive circuit, the processing circuit does not output the second portion of the CS samples corresponding to the signal segment to said another electronic device via the transmit circuit. 3. The electronic device of claim 2, further comprising: a storage device;wherein the processing circuit is further arranged to dump the second portion of the CS samples corresponding to the signal segment into the storage device; when the request is not received by the processing circuit, the second portion of the CS samples corresponding to the signal segment is kept in the storage device;and when the request is received by the processing circuit, the second portion of the CS samples corresponding to the signal segment is read from the storage device and then transmitted to said another electronic device. 4. The electronic device of claim 1, further comprising: a feature point detection circuit, arranged to detect at least one feature point associated with the signal segment to generate a feature point detection result;wherein the processing circuit is further arranged to refer to the feature point detection result to set a size of the first portion of the CS samples that is transmitted to the another electronic device. 5. An electronic device comprising: a receive circuit; anda processing circuit, arranged to receive a first portion of compressive sensing (CS) samples corresponding to a signal segment from another electronic device via the receive circuit, and further arranged to selectively request a second portion of the CS samples corresponding to the signal segment from said another electronic device according to a reconstruction quality requirement. 6. The electronic device of claim 5, wherein the processing circuit is further arranged to perform reconstruction of a data group according to the first portion of the CS samples corresponding to the signal segment, and estimate reconstruction quality associated with the reconstruction of the data group to determine if the reconstruc... | MEDIATEK INC. | H03M007/34 H03M007/30 A61B005/00
US10238839 | B2 | 2019-03-26 | Pulmonary artery head catheter holder | 2017-09-12 | A catheter holder assembly for selectively holding a portion of a one or more catheter tubes to a head of a user. Comprising head mount assembly, a one or more catheter holders, the one or more catheter tubes, a catheter. The one or more catheter holders comprise a first catheter holder. The one or more catheter holders are attached to the head mount assembly. Head mount assembly is configured to releaseably attach to the head of the user. The one or more catheter holders releaseably hold the one or more catheter tubes. The one or more catheter tubes each comprise the catheter at a first end being a downstream of the one or more catheter holders and an IV bag at a second end being an upstream of the one or more catheter holders. The catheter is configured to attach to a portion of the user at an insertion point. | 1. A catheter holder assembly for selectively holding a portion of one or more catheter tubes to a head of a user, comprising: a head mount assembly, one or more catheter holders, said one or more catheter tubes, a catheter;said one or more catheter holders comprise a first catheter holder;said one or more catheter holders are attached to said head mount assembly;said head mount assembly is configured to releaseably attach to said head of said user;said one or more catheter holders releaseably hold said one or more catheter tubes;said one or more catheter tubes each comprise said catheter at a first end being a downstream of said one or more catheter holders andan IV bag at a second end being an upstream of said one or more catheter holders;said catheter is configured to attach to a portion of said user at an insertion point;said catheter holder assembly is configured to relieve stress between said catheter and said user by supporting said one or more catheter tubes between said insertion point and said IV bag;said one or more catheter holders are positioned above said insertion point;said head mount assembly comprises a mesh portion and a rim;said mesh portion configured to wrap around a first portion of said head;said mesh portion attaches around a circumference of said rim;said head mount assembly is configured to slide onto said head by stretching said rim around said head, andpressing a portion of said mesh portion into a vertex of said head;said one or more catheter holders attach to a portion of said head mount assembly;said one or more catheter holders comprise said first catheter holder and a second catheter holder;said head mount assembly comprises one or more sides comprising a first side and a second side; andsaid first catheter holder is attached to said first side and said second catheter holder is attached to said second side. 2. The catheter holder assembly from claim 1, wherein: said rim comprises a head aperture;said head mount assembly is configured to selectively attach to said head by stretching a portion of said rim around said head,sliding a second portion of said head through said head aperture;said rim comprises one or more aperture diameters;said rim comprises an elastic material; andsaid one or more aperture diameters vary depending on pressure applied to said rim. 3. The catheter holder assembly from claim 1, wherein: said mesh portion comprising a non-irritant material configured to prevent friction injuries to said head of said user. 4. The catheter holder assembly from claim 3, wherein: said mesh portion of said head mount assembly comprises a microfiber material configured to limit skin irritation by stretching and allowing airflow while in use. 5. The catheter holder assembly from claim 3, wherein: said mesh portion of said head mount assembly comprises a silicon material configured to limit skin irritation. 6. The catheter holder assembly from claim 1, wherein: said mesh portion comprising an elastic netting... | - | A61M025/02 A61B005/0215 A61B005/00
US10238394 | B2 | 2019-03-26 | System and method for treating heart tissue | 2017-06-19 | Some embodiments of a system or method for treating heart tissue can include a control system and catheter device operated in a manner to intermittently occlude a heart vessel for controlled periods of time that provide redistribution of blood flow. In particular embodiments, the system and methods may be configured to monitor at least one input signal detected at a coronary sinus and thereby execute a process for determining a satisfactory time period for the occlusion of the coronary sinus. In further embodiments, after the occlusion of the coronary sinus is released, the control system can be configured to select the duration of the release phase before the starting the next occlusion cycle. | 1. A system for treating heart muscle tissue, comprising: a coronary sinus occlusion catheter including a distal tip portion comprising an adjustable occlusion device; anda control system to selectively activate the occlusion device for substantially occluding the coronary sinus during an occlusion phase, the control system being configured to couple with a proximal portion of the coronary sinus occlusion catheter, and the control system including a sensor signal input to receive a sensor data signal indicative of a hemodynamic performance parameter of a heart; andwherein the control system is configured to detect and store a series of local maxima or minima of the sensor data signal during the occlusion phase, generate a curve fit function representing an envelope curve for said series of local maxima or minima, and determine a calculated release time for the occlusion phase based upon a time derivative of the curve fit function. 2. The system of claim 1, wherein the sensor data signal is a pressure signal indicative of coronary sinus pressure, and wherein the control system comprises a control circuit configured to activate a pneumatic subsystem to activate the occlusion device of the coronary sinus occlusion catheter for a selected period of time based at least in part on the pressure signal indicative of the coronary sinus pressure. 3. The system of claim 1, wherein the control system is configured to deactivate the occlusion device for substantially non-occluding the coronary sinus during a release phase, and to randomly select a duration time for the release phase from a predefined bracketed range of about 2 seconds to about 15 seconds. 4. The system of claim 1, wherein the control system is configured to release the occlusion phase in response to a comparison of a first time value to a second time value. 5. The system of claim 4, wherein the control system is configured to determine a weighted average time value that is based upon the calculated release time and at least one previous release time value for at least one previous occlusion phase. 6. The system of claim 5, wherein the first time value represents an elapsed time since a start of the occlusion phase, and the second time value is the weighted average time value, wherein the control system is configured to release the occlusion phase in response to a determination that said elapsed time is greater than said weighted average time value. 7. The system of claim 1, wherein the sensor data signal communicated to the control system is indicative of the hemodynamic performance parameter selected from the group consisting of: coronary sinus pressure, fluid temperature in the coronary sinus, blood volume or mass flow rate in the coronary sinus, rate of change of the blood volume or mass flow rate in the coronary sinus, acceleration of a vessel wall of the coronary sinus, displacement of the coronary sinus vessel, intra coronary sinus ECG, and contractility of the heart. 8. A system... | Miracor Medical SA | A61B017/12 A61B005/00 A61M025/10 A61B005/02 A61B005/0402
US10219744 | B2 | 2019-03-05 | Systems and methods for applying or receiving signals to or from biological tissues | 2018-01-31 | Systems and methods for applying and/or receiving electrical, magnetic, magnetoelectric, vibratory, or electromagnetic signals to biological tissues are described. In some embodiments, one or more of a body, a conductor, and an electrode may be provided. In some embodiments, a filament may be used as an electrode and may be placed in contact with a biological tissue portion. In some embodiments, a signal may be applied and/or received via the filament or other electrode. | 1. A system for applying and/or receiving an electrical signal, the system comprising: a body comprising a substantially arcuate portion configured to fit around a portion of a user's ear;a conductor configured to be electrically coupled to at least one of a power source and a detector;a first filament, the first filament comprising a base portion and a first tip end, the base portion being electrically coupled to the conductor, the first filament being electrically conductive such that the first filament is configured to carry an electrical signal between the base portion and the first tip end, the first tip end having a width of 15 microns or less and being configured to be at least partially disposed within a pore of the user's skin;wherein the first filament extends outwardly from a first surface of the body, the first filament being arranged on the body such that the first filament is configured to contact the user's skin when the substantially arcuate portion is placed around the portion of the user's ear. 2. The system of claim 1, wherein the first filament further comprises a second tip end, the second tip end extending outwardly relative to the body such that the second tip end is arranged to contact the user's skin; wherein the base portion electrically contacts the conductor at a position on the filament between the first tip end and the second tip end. 3. The system of claim 1, wherein the body encloses at least a portion of the conductor, and the first surface is configured to abut the user's skin when the first filament contacts the user's skin. 4. The system of claim 3, further comprising an anchor, the first filament being coupled to the anchor. 5. The system of claim 4, wherein the body comprises a cavity shaped to receive the anchor; wherein the body, anchor, and filament are arranged such that when the anchor is disposed within the cavity, the first tip end of the filament extends outwardly relative to the body such that the first tip end is arranged to contact the user's skin. 6. The system of claim 5, wherein one of the cavity and the anchor comprises a projection and the other of the cavity and the anchor comprises a complementary recess, wherein the anchor is configured to be snap-fit into the cavity such that the projection is retained within the recess. 7. The system of claim 5, further comprising a second anchor and a second filament being coupled to the second anchor; wherein the body comprises a second cavity shaped to receive the second anchor, the body, second anchor, and second filament being arranged such that when the second anchor is disposed within the second cavity, a tip end of the second filament extends outwardly relative to the body such that the tip end of the second filament is arranged to contact the user's skin. 8. The system of claim 1, wherein the body has a deformation characteristic such that the body is configured to retain at least 10 degrees of deformation following removal of a torque app... | COMBOBUTRONICS LLC | A61B005/00 A61N002/12 A61N002/00 A61B005/0478
US10232115 | B2 | 2019-03-19 | Automatic treatment of pain | 2016-12-12 | Disclosed are methods and medical device systems for automated delivery of therapies for pain and determination of need for and safety of treatment. In one embodiment, such a medical device system may comprise a sensor configured to sense at least one body signal from a patient; and a medical device configured to receive a first sensed body signal from the sensor; determine a patient pain index based at least in part on said first sensed body signal; determine whether said patient pain index is above at least a first pain index threshold; determine a safety index based at least in part on a second sensed body signal; select a pain treatment regimen based on at least one of said safety index and or a determination that said pain index is above said first pain index threshold; and deliver said pain treatment regimen. | 1. A medical device system, comprising: at least one sensor configured to sense at least one body signal from a patient; anda medical device configured to:receive at least a first sensed body signal from the at least one sensor;determine a patient pain index, wherein the patient pain index is based at least in part on the first sensed body signal;determine whether the patient pain index is above at least a first pain perception threshold, wherein the determination that the patient pain index is above the first pain perception threshold is based on a change of pupillary size;select a pain treatment regimen based on a determination that the patient pain index is above the first pain perception threshold; anddeliver the pain treatment regimen. 2. The medical device system of claim 1, wherein the first pain perception threshold is selected such that the pain treatment regimen is delivered before the patient perceives pain. 3. The medical device system of claim 1, wherein the at least one body signal comprises at least one of a: pupillary size; speed of change of pupillary size; frequency of changes in pupillary size per unit time; pupillary shape; or speed, magnitude and frequency of pupillary size changes in response to light, darkness, noxious stimuli, emotional stimuli, cognitive stimuli, or administration of a treatment regimen. 4. The medical device system of claim 1, wherein the pain treatment regimen is delivered only if it is determined to be safe based on the determination of a safety index by the medical device. 5. The medical device system of claim 1 wherein selecting a pain treatment regimen comprises one of: modifying at least one parameter of a previously applied pain treatment regimen, ormodifying a previously applied treatment modality to a different treatment modality;and wherein delivering the pain treatment regimen comprises applying the modified pain treatment regimen to the patient. 6. The medical device system of claim 1, wherein the medical device is implanted in the body of the patient and the pain treatment regimen comprises at least one of a medication, a dose of the medication, a delivery route of the medication, a cocktail of medications, a dose of the cocktail, a delivery route of the cocktail, an electrical stimulation, at least one parameter of the electrical stimulation, a target tissue of the electrical stimulation, a cognitive therapy, at least one parameter of the cognitive therapy, a biofeedback, at least one parameter of the biofeedback, a thermal manipulation, at least one parameter of the thermal manipulation, or a target tissue of the thermal manipulation. 7. The medical device system of claim 1, wherein the medical device comprises: an electrical current generator;an electrode coupled to the electrical current generator and operable to apply electrical stimulation to a nerve, organ, or structure of the patient's body;a body data collection module adapted for receiving a first body data series of the pati... | - | A61M005/172 G06F019/00 A61M005/142 A61B003/11 A61B005/0205 A61B005/11 A61B005/16 A61B005/00 A61N001/02 A61N001/08 A61N001/36 A61N005/06 G16H010/60 G16H050/30 A61M005/14 A61B005/021 A61B005/024 A61B005/053 A61B005/087 A61B005/1455 A61N005/067
US10238333 | B2 | 2019-03-26 | Daily cognitive monitoring of early signs of hearing loss | 2016-08-12 | In one embodiment, a computer program product includes a computer readable storage medium having program instructions embodied therewith. The embodied program instructions are executable by a processing circuit to cause the processing circuit to receive collected data from one or more data collection devices. The collected data is aggregated over a period of time lasting at least one month, and the collected data includes audio data of a user of the one or more data collection devices. The embodied program instructions also cause the processing circuit to store the audio data to a computer readable storage medium. Moreover, the embodied program instructions cause the processing circuit to analyze the audio data for indications of hearing loss in the user over the period of time. | 1. A system, comprising: a processing circuit and logic integrated with the processing circuit, executable by the processing circuit, or integrated with and executable by the processing circuit, the logic being configured to cause the processing circuit to: obtain baseline hearing ability for a user;receive collected data from one or more data collection devices after obtaining the baseline hearing, the collected data being aggregated over a period of time lasting at least one month, wherein the collected data comprises audio data of the user of the one or more data collection devices;analyze the audio data for indications of hearing loss in the user over the period of time, wherein the logic configured to cause the processing circuit to analyze the audio data comprises logic configured to cause the processing circuit to: determine whether an emotion of the user and/or at least one noise caused an elevated speech volume, wherein the emotion is determined based on a trait not utilized during normal speaking, and wherein the trait is selected from the group consisting of: a cracking voice of the user, an emphasis on words that indicate the emotion, an emphasis on words that indicate the emotion, an emphasis on parts of words that indicate the emotion, and combinations thereof;identify the at least one noise from the audio data, the at least one noise being selected from the group consisting of: background noise, ambient noise, and combinations thereof; andnormalize the audio data to account for the emotion of the user and the identified at least one noise, and discount the elevated speech volume accordingly, prior to storing the audio data to a computer readable storage medium; andanalyze the stored audio data for one or more indicia of hearing loss; andalert the user of the one or more indicia of hearing loss being detected in response to determining hearing loss that exceeds a predetermined threshold percentage of the baseline hearing. 2. The system as recited in claim 1, wherein the logic is further configured to cause the processing circuit to: determine metadata about the audio data, the metadata comprising at least an identification of the user and a timestamp for the audio data; andstore the metadata with the audio data as a tuple having two or more values. 3. The system as recited in claim 2, wherein the metadata further comprises a tally of a number of times that the user requested for spoken dialog to be repeated over a plurality of periods of time, and wherein an increasing tally of the number of times that the user requested for spoken dialog to be repeated over several time periods is indicative of hearing loss occurring; and wherein the logic is further configured to cause the processing circuit to quantify an amount of the hearing loss experienced by the user over a predetermined amount of time. 4. The system as recited in claim 1, wherein the audio data is selected from the group consisting of: a conversation in which the user pa... | International Business Machines Corporation | G06F017/00 A61B005/00 G10L015/18 A61B005/12 A61B005/16 G10L025/51 G10L025/21
US10222434 | B2 | 2019-03-05 | Portable magnetic resonance imaging methods and apparatus | 2018-01-24 | According to some aspects, a portable magnetic resonance imaging system is provided, comprising a magnetics system having a plurality of magnetics components configured to produce magnetic fields for performing magnetic resonance imaging. The magnetics system comprises a permanent B0 magnet configured to produce a B0 field for the magnetic resonance imaging system, and a plurality of gradient coils configured to, when operated, generate magnetic fields to provide spatial encoding of emitted magnetic resonance signals, a power system comprising one or more power components configured to provide power to the magnetics system to operate the magnetic resonance imaging system to perform image acquisition, and a base that supports the magnetics system and houses the power system, the base comprising at least one conveyance mechanism allowing the portable magnetic resonance imaging system to be transported to different locations. According to some aspects, the base has a maximum horizontal dimension of less than or equal to approximately 50 inches. According to some aspects, the portable magnetic resonance imaging system weighs less than 1,500 pounds. According to some aspects, the portable magnetic resonance imaging system has a 5-Gauss line that has a maximum dimension of less than or equal to five feet. | 1. A portable magnetic resonance imaging system comprising: a magnetics system having a plurality of magnetics components configured to produce magnetic fields for performing magnetic resonance imaging, the magnetics system comprising: a permanent B0 magnet configured to produce a B0 field for the magnetic resonance imaging system; anda plurality of gradient coils configured to, when operated, generate magnetic fields to provide spatial encoding of emitted magnetic resonance signals;at least one noise reduction system that facilitates operation of the portable magnetic resonance system outside of an electromagnetically shielded room, wherein the at least one noise reduction system comprises at least one sensor to detect electromagnetic noise and at least one controller to suppress noise based on the electromagnetic noise detected by the at least one sensor:a power system comprising one or more power components configured to provide power to the magnetics system to operate the magnetic resonance imaging system to perform image acquisition; anda base that supports the magnetics system and houses the power system, the base comprising at least one conveyance mechanism allowing the portable magnetic resonance imaging system to be transported to different locations. 2. The portable magnetic resonance imaging system of claim 1, wherein the conveyance mechanism comprises at least one motorized component. 3. The portable magnetic resonance imaging system of claim 2, further comprising at least one power assist mechanism to detect a force applied by a user and to engage the at least one motorized component in a direction of the detected force. 4. The portable magnetic resonance imaging system of claim 1, wherein the conveyance mechanism comprises a plurality of wheels. 5. The portable magnetic resonance imaging system of claim 4, wherein the at least one wheel comprises at least one motorized wheel. 6. The portable magnetic resonance imaging system of claim 1, further comprising a power connection configured to connect to a single-phase outlet to receive mains electricity and deliver the mains electricity to the power system to provide power needed to operate the magnetic resonance imaging system. 7. The portable magnetic resonance imaging system of claim 6, wherein the power system operates the portable magnetic resonance imaging system using an average of less than 1.6 kilowatts during image acquisition. 8. The portable magnetic resonance imaging system of claim 7, wherein the magnetic resonance imaging system is operated via a single power connection receiving the mains electricity. 9. The portable magnetic resonance imaging system of claim 7, wherein the power connection is configured to connect to a single-phase outlet providing approximately between 110 and 120 volts and rated for at least to 15 amperes, and wherein the power system is capable of providing the power to operate the magnetic resonance imaging system from power provided by the s... | Hyperfine Research, Inc. | G01R033/385 G01R033/383 G01R033/44 G01R033/389 G01R033/421 G01R033/56 G01R033/38 A61B005/055 A61B006/00 A61G013/10 G01R033/34 G01R033/48 A61B090/00 A61B050/13 G01R033/36 G01R033/422 G01R033/3873
US10231626 | B2 | 2019-03-19 | Imaging system and method for fluorescence guided surgery | 2014-03-17 | Imaging systems for fluorescence guided surgery are provided. An imaging system comprises a light source unit for providing one or more illumination and excitation lights to a target, a detection unit for detecting reflectance and fluorescence from the target, an optical train for directing the one or more illumination and excitation lights from the light source unit to the target and for directing the reflectance and fluorescence from the target to the detection unit, and a control unit for controlling the light source unit and the detection unit. Imaging methods for fluorescence guided surgery are also provided. | 1. An imaging system for rapid alternation of a white-light reflectance image and at least one fluorescence image for fluorescence guided surgery applications, comprising: (A) a light source unit for providing one or more illumination and excitation lights to a target, the light source unit comprising a plurality of light engines, wherein (i) a first light engine in the plurality of light engines emits a first light for illuminating the target, and(ii) a second light engine in the plurality of light engines emits a second light for exciting a first fluorophore in the target;(B) a detection unit comprising a plurality of detectors for detecting reflectance and fluorescence from the target, thereby producing a plurality of images including the white-light reflectance image and the at least one fluorescence image, wherein (i) a first detector in the plurality of detectors detects the reflectance from the target, thereby producing the white-light reflectance image, and(ii) a second detector in the plurality of detectors detects a first fluorescence emitted by the excited first fluorophore, thereby producing the at least one fluorescence image;(C) one or more first optical trains that homogenize and direct the one or more illumination and excitation lights from the light source unit to the target and one or more second optical trains that direct and focus the reflectance and fluorescence from the target to the detection unit, wherein the one or more first optical trains comprises an achromatic lens pair, a light guide, and a light pipe homogenizer, wherein the light pipe homogenizer is positioned between the achromatic lens pair and the light guide; and(D) a computer embedded control unit for controlling the light source unit and the detection unit, wherein said control unit controls electronic switching to turn on and off said first light engine and said second light engine. 2. The imaging system of claim 1, wherein each the plurality of light engines comprises at least one high speed light source. 3. The imaging system of claim 2, wherein the high speed light sources are selected from the group consisting of LEDs, lasers, pulsed xenon lamps and any other light source capable of rapid On and Off switching. 4. The imaging system of claim 1, wherein each light engine in the plurality of light engines can be sequentially energized at a frequency above the flicker fusion frequency for human vision. 5. The imaging system of claim 1, wherein the light source unit is controlled by the control unit such that said first light engine and said second light engine are energized sequentially. 6. The imaging system of claim 1, wherein the control unit synchronizes the light source unit and the detection unit. 7. The imaging system of claim 1, wherein the first detector in the plurality of detectors comprises a color camera. 8. The imaging system of claim 1, wherein the second detector in the plurality of detectors comprises a first monochrome camera. 9. Th... | The Regents of the University of California | A61B005/00
US10209500 | B2 | 2019-02-19 | Three-dimensional optical coherence tomography apparatus and its application | 2017-07-06 | Provided herein are devices and systems that apply full-field optical coherence tomography (OCT) technology to three-dimensional skin tissue imaging. A special designed Mirau type objective and an optical microscope module allowing both OCT mode and orthogonal polarization spectral imaging (OPSI) mode are disclosed. | 1. A device comprising a light source module configured to provide a source light to an optical microscope module, which handles the source light and processes light signals; a Mirau type objective module, which handles light from the optical microscope module and process light signals generated from a sample; and a data processing unit for analyzing light signals from the sample, wherein said Mirau type objective module comprises an interference objective immersed in a media. 2. The device of claim 1, wherein the light source module comprises an amplified spontaneous emission light source, a superluminescent diode, a light emitting diode (LED), a broadband supercontinuum light source, a mode-locked laser, a tunable laser, a Fourier-domain Mode-locking light source, an optical parametric oscillator (OPO), a halogen lamp, a Ce3+:YAG crystal fiber, a Ti3+:Al2O3 crystal fiber, or a Cr4+:YAG crystal fiber. 3. The device of claim 2, wherein the light source module comprises a Ce3+:YAG crystal fiber, Ti3+:Al2O3 crystal fiber, or a Cr4+:YAG crystal fiber. 4. The device of claim 3, wherein the light source module comprises a Ce3+:YAG crystal fiber. 5. The device of claim 1, wherein said Mirau type objective module comprises an interference objective lens immersed in a media, a first glass plate, a second glass plate in a sealed container filled with one or more media. 6. The device of claim 1, wherein the interference objective lens immersed in a media has optical characteristics similar to the tissue sample to be analyzed. 7. The device of claim 6, wherein the optical characteristics comprise refractive index. 8. The device of claim 7, wherein the media has a refractive index in a range of about 1.2 to about 1.8. 9. The device of claim 8, wherein the media has a refractive index in a range of about 1.3 to about 1.5. 10. The device of claim 9, wherein the media comprises water, silicone oil, ethanol, glycerol, pyrex, a transparent glass or plastic with a refractive index in a range of about 1.3 to about 1.5, or combinations thereof. 11. The device of claim 10, wherein said media comprises water, silicone oil, glycerol, or combinations thereof. 12. The device of claim 11, wherein said media comprises silicone oil. 13. The device of claim 5, wherein the one or more media comprises a first media and a second media. 14. The device of claim 1, wherein said first media comprises water and the second media comprises silicone oil. 15. The device of claim 1, wherein the optical switch is a quarter-wave plate where the fast axis of the quarter-wave plate is set to an angle of 45° allowing a portion of a signal light reflected or scattered from the sample passing through with polarization state unchanged. 16. The device of claim 1, wherein the optical switch is a quarter-wave plate where the fast axis of the quarter-wave plate is set to an angle of 0° or 90° allowing a portion of a signal light reflected or scattered from the sample passing through w... | National Taiwan University | G02B021/00 A61B005/00 G02B021/02
US10220857 | B2 | 2019-03-05 | Vehicle control system | 2017-02-23 | Systems and methods for controlling a failover response of an autonomous vehicle are provided. In one example embodiment, a method includes determining, by one or more computing devices on-board an autonomous vehicle, an operational mode of the autonomous vehicle. The autonomous vehicle is configured to operate in at least a first operational mode in which a human driver is present in the autonomous vehicle and a second operational mode in which the human driver is not present in the autonomous vehicle. The method includes detecting a triggering event associated with the autonomous vehicle. The method includes determining actions to be performed by the autonomous vehicle in response to the triggering event based at least in part on the operational mode. The method includes providing one or more control signals to one or more of the systems on-board the autonomous vehicle to perform the one or more actions in response to the triggering event. | 1. A computer-implemented method of controlling a failover response of an autonomous vehicle, comprising: determining, by a computing system comprising one or more computing devices on-board an autonomous vehicle, an operational mode of the autonomous vehicle, wherein the autonomous vehicle is configured to operate in at least a first operational mode in which a human driver is present in the autonomous vehicle and a second operational mode in which the human driver is not present in the autonomous vehicle;detecting, by the computing system, a triggering event associated with the autonomous vehicle;determining, by the computing system, one or more actions to be performed by one or more systems on-board the autonomous vehicle in response to the triggering event, wherein the one or more actions are based at least in part on whether the autonomous vehicle is in the first operational mode or the second operational mode; andproviding, by the computing system, one or more control signals to one or more of the systems on-board the autonomous vehicle to perform the one or more actions in response to the triggering event. 2. The computer-implemented method of claim 1, wherein the autonomous vehicle is configured to autonomously navigate without interaction from the human driver. 3. The computer-implemented method of claim 2, wherein the autonomous vehicle is in the second operational mode in which the human driver is not present in the autonomous vehicle, and wherein one or more of the actions comprise stopping a motion of the autonomous vehicle. 4. The computer-implemented method of claim 3, further comprising: providing, by the computing system, one or more other control signals to one or more of the systems on-board the autonomous vehicle to allow the autonomous vehicle to resume motion of the autonomous vehicle without the presence of the human driver. 5. The computer-implemented method of claim 1, wherein the triggering event comprises a defect associated with a communicability between the computing system and another system of the autonomous vehicle. 6. The computer-implemented method of claim 1, wherein the triggering event is associated with at least one of a user-initiated request and a computing device that is remote from the autonomous vehicle. 7. The computer-implemented method of claim 1, wherein the autonomous vehicle is in the first operational mode in which the human driver is present in the autonomous vehicle, and wherein one or more of the actions comprise allowing the human driver manual control of the autonomous vehicle. 8. The computer-implemented method of claim 1, wherein determining, by the computing system on-board the autonomous vehicle, the operational mode of the autonomous vehicle comprises: receiving, by the computing system, data indicative of a position associated with a physical interface on-board the autonomous vehicle, wherein the autonomous vehicle is to operate in the first operational mode when the physical int... | Uber Technologies, Inc. | B60W050/08 G05D001/00 B60W010/18 B60W010/20 B60W050/029 G01S019/42 G01C021/34 B60W040/08 B60K028/06 A61B005/00 A61B003/11
US10216262 | B1 | 2019-02-26 | Force management system that includes a force measurement assembly, a visual display device, and one or more data processing devices | 2018-02-28 | A force measurement system includes a force measurement assembly with a top surface configured to receive at least one portion of the body of a subject and at least one force transducer configured to sense forces and/or moments being applied to the top surface; at least one visual display device having an output screen configured to at least partially circumscribe three sides of a torso of the subject, and one or more data processing devices operatively coupled to the force measurement assembly and the at least one visual display device. In one or more embodiments, the force measurement assembly may be in the form of an instrumented treadmill. In one or more further embodiments, the force measurement system may additionally comprise a motion capture system configured to detect the motion of one or more body gestures of the subject. | 1. A force measurement system, comprising: a force measurement assembly configured to receive a subject, the force measurement assembly including:a top surface for receiving at least one portion of the body of the subject; andat least one force transducer, the at least one force transducer configured to sense one or more measured quantities and output one or more signals that are representative of forces and/or moments being applied to the top surface of the force measurement assembly by the subject;at least one visual display device having an output screen configured to at least partially circumscribe three sides of a torso of the subject, the at least one visual display device configured to display one or more scenes on the output screen so that the scenes are viewable by the subject, wherein the one or more scenes are configured to create a simulated environment for the subject, and wherein the output screen of the at least one visual display device comprises a bottom edge and a top edge;one or more data processing devices operatively coupled to the force measurement assembly and the at least one visual display device, the one or more data processing devices configured to receive the one or more signals that are representative of the forces and/or moments being applied to the top surface of the force measurement assembly by the subject, and to convert the one or more signals into output forces and/or moments, the one or more data processing devices further configured to dynamically increase or decrease a speed of one or more displaceable components of the force measurement system in accordance with a visual element of the one or more scenes that are displayed on the output screen of the at least one visual display device while the subject navigates through the one or more scenes of the simulated environment on the output screen of the at least one visual display device;wherein the visual element of the scene that is displayed on the output screen of the at least one visual display device comprises an obstacle disposed in a virtual walking path of the subject; andwherein the one or more data processing devices are further configured to determine whether a foot of a virtual representation of the subject on the output screen clears the obstacle, and when the foot of the virtual representation of the subject does not clear the obstacle, generate and display a visual indicator on the output screen of the at least one visual display device that is indicative of the height that the foot must achieve to clear the obstacle. 2. The force measurement system according to claim 1, wherein the at least one visual display device comprises a concavely shaped projection screen having a cylindrical middle portion, a spherical bottom portion, and a spherical top portion, the cylindrical middle portion being disposed above the spherical bottom portion and below the spherical top portion, the cylindrical middle portion having a continuous curvature between first ... | Bertec Corporation | A61B005/103 G06F003/01 G06F003/14
US10194815 | B2 | 2019-02-05 | Variable bandwidth ECG high pass filter | 2014-10-10 | An electrocardiogram high pass filter (25) employs a baseline low pass filter (40), a signal delay (44) and a signal extractor (45). In operation, baseline low pass filter (40) includes a finite impulse response filter (41) and an infinite impulse response low pass filter (42) cooperatively low pass filtering a baseline unfiltered electrocardiogram signal (ECGbu) to output a filtered baseline signal (BSEf). Baseline low pass filter (40) further includes a baseline wander estimator (43) dynamically adjusting a corner frequency of baseline low pass filter (40) as a function of an estimation of any baseline wander within the baseline unfiltered electrocardiogram signal (ECGbu). Signal delay (44) time delays the baseline unfiltered electrocardiogram signal (ECGbu) to output a delayed baseline unfiltered electrocardiogram signal (ECGdbu), and signal extractor (45) extracts the filtered baseline signal (BSEf) from the delayed baseline unfiltered electrocardiogram signal (ECGdbu) to output a baseline filtered electrocardiogram signal (ECGbf). | 1. A variable bandwidth electrocardiogram high pass filter comprising: a baseline low pass filter including a series connection of a boxcar finite impulse response low pass filter and a Butterworth 2nd order infinite impulse response low pass filter for low pass filtering a baseline unfiltered electrocardiogram signal (ECGbu) to output a filtered baseline signal (BSEf), wherein the baseline low pass filter further includes a baseline wander estimator operably connected to at least one of the boxcar finite impulse response low pass filter and the Butterworth 2nd order infinite impulse response low pass filter for dynamically adjusting a corner frequency of the baseline low pass filter as a function of an estimation of any baseline wander within the baseline unfiltered electrocardiogram signal (ECGbu);a signal delay for time delaying the baseline unfiltered electrocardiogram signal (ECGbu) to output a delayed baseline unfiltered electrocardiogram signal (ECGdbu); anda signal extractor connected to the baseline low pass filter and the signal delay for extracting the filtered baseline signal (BSEf) from the delayed baseline unfiltered electrocardiogram signal (ECGdbu) to output a baseline filtered electrocardiogram signal (ECGbf). 2. The variable bandwidth electrocardiogram high pass filter of claim 1, wherein the boxcar finite impulse response low pass filter includes a plurality of coefficients;wherein the Butterworth 2nd order infinite impulse response low pass filter has a corner frequency; andwherein the series connection of the boxcar finite impulse response low pass filter and the Butterworth 2nd order infinite impulse response low pass filter outputs the baseline filtered electrocardiogram signal (ECGbf) being nonresponsive to a ramping of the baseline unfiltered electrocardiogram signal (ECGbu) as a function of a ratio of a current sample coefficient of the boxcar finite impulse response low pass filter to an inverse of the corner frequency of the Butterworth 2nd order infinite impulse response low pass filter. 3. The variable bandwidth electrocardiogram high pass filter of claim 2, wherein the corner frequency of the Butterworth 2nd order infinite impulse response low pass filter is a function of the estimation of any baseline wander within the baseline unfiltered electrocardiogram signal (ECGbu). 4. The variable bandwidth electrocardiogram high pass filter of claim 2, wherein a prior sample coefficient of the boxcar finite impulse response low pass filter is a constant minus the current sample coefficient. 5. The electrocardiogram high pass filter of claim 1, wherein the series connection of the boxcar finite impulse response low pass filter and the Butterworth 2nd order infinite impulse response low pass filter includes a gain of the baseline low pass filter being equal to a gain of the signal delay. 6. An electrocardiogram monitor, comprising: a signal processor operable to generate an electrocardiogram waveform of a heart of a pati... | Koninklijke Philips N.V. | A61B005/04 A61B005/00 A61N001/39 A61B005/0428
US10238346 | B2 | 2019-03-26 | System and method for a biosensor integrated in a vehicle | 2017-11-13 | A vehicle includes one or more integrated biosensors, such as finger sensors or other user touchpoints. The integrated biosensors are configured to obtain biosensor data, such as a patient's vitals or concentrations of substances in the blood flow of a user. A control module of a vehicle receives the biosensor data and controls operation of one or more systems of the vehicle in response to the biosensor data. The control module may also present the biosensor data on a display of the vehicle and receive user commands to control the biosensors. The control module may also generate warnings for display in response to the biosensor data exceeding one or more predetermined thresholds. | 1. A biosensor configured for integration in a vehicle, comprising: a temperature sensor configured to measure a temperature of an occupant of the vehicle;a photoplethysmography (PPG) circuit configured to emit light at a plurality of wavelengths directed at skin tissue of the occupant of the vehicle and obtain a plurality of spectral responses around the plurality of wavelengths of light, wherein a first wavelength has a high absorption coefficient for an indicator of blood alcohol in blood flow and wherein a second wavelength has a low absorption coefficient for the indicator of blood alcohol in blood flow; anda processing circuit configured to: obtain a measurement value for the indicator of blood alcohol in blood flow using the first spectral response and the second spectral response;determine a blood alcohol level in blood flow using the measurement value for the indicator of blood alcohol;an oxygen saturation level and a heart rate using one or more of the plurality of spectral responses; andgenerate a health message for transmission to a vehicle control system including the blood alcohol level, oxygen saturation level, heart rate and temperature. 2. The biosensor of claim 1, wherein the indicator of blood alcohol includes an ADH related enzyme. 3. The biosensor of claim 2, wherein the indicator includes a P450 enzyme; and wherein the processing circuit is further configured to determine the blood alcohol level using the concentration level of the indicator and a calibration table. 4. The biosensor of claim 1, wherein the indicator further includes one or more of: an ADH related enzyme or ethanol. 5. The biosensor of claim 1, wherein the processing circuit is further configured to: compare the blood alcohol level to a predetermined threshold;determine the blood alcohol level exceeds the predetermined threshold; andgenerate an alert of the blood alcohol level to the vehicle control system. 6. The biosensor of claim 1, wherein the processing circuit is further configured to determine a level of vasodilation by: determining a change in intensity from one or more spectral responses of the plurality of spectral responses due to blood flow; andmapping the change in intensity to the level of vasodilation. 7. The biosensor of claim 1, wherein the processing circuit is further configured to determine a concentration level of at least one additional substance in blood flow using the plurality of spectral responses. 8. The biosensor of claim 1, wherein the processing circuit is further configured to determine a concentration level of nitric oxide (NO) in blood flow using the plurality of spectral responses. 9. The biosensor of claim 1, wherein the processing circuit is further configured to determine a concentration level of glucose in blood flow using the plurality of spectral responses. 10. The biosensor of claim 1, wherein the processing circuit is further configured to determine a presence of an antigen to identify a blood group of A, B, ... | Sanmina Corporation | A61B005/1455 A61B005/00 A61B005/024 A61B005/145
US10219738 | B2 | 2019-03-05 | System and method for imaging in laser dental treatment | 2014-03-14 | A device for determining a contour of a dental treatment area during treatment thereof includes a laser beam guidance system and an imaging system. The laser beam guidance system can guide a laser beam and, optionally, a scanning light to a dental treatment area, and the imaging system, which can include an adjustable focus image sensor, can obtain an image of the dental treatment area based on light rays reflected therefrom. The device also includes a computation system to compute a contour, e.g., a 2D contour, of a surface of the dental treatment area based on the image obtained by the imaging system and, optionally, geometries of one or more components of the laser beam guidance system and/or optical components associated with the imaging system. | 1. An integrated device for both determining a contour of a dental treatment area and ablating at least a portion of the dental treatment area, the integrated device comprising: a laser source for generating an ablation laser beam;a laser beam guidance system for guiding, via a handpiece held by an operator, the ablation laser beam to the dental treatment area to ablate at least a portion of the dental treatment area;an imaging system to obtain, via the handpiece held by the operator, an image of the dental treatment area based on light rays reflected therefrom;a control system to perform operations comprising: (a) generating a first contour of the dental treatment area based on a first image received at the imaging system;(b) generating a second contour of the dental treatment area based on a second image received at the imaging system after ablation of at least a portion of the dental treatment area; and(c) repeating steps (a) and (b) to generate additional contours until treatment is completed; anda processor to generate a three dimensional (3D) model of portions of tissue removed from the dental treatment area using the generated contours. 2. The device of claim 1, wherein the imaging system comprises an adjustable focus lens. 3. The device of claim 2, further comprising at least one of a joystick and a foot pedal for adjusting a focal length of the adjustable focus lens. 4. The device of claim 2, wherein the adjustable focus lens comprises at least one of a motorized lens stack and a liquid lens. 5. The device of claim 1, wherein the control system is adapted for determining an in-focus portion of the image. 6. The device of claim 1, wherein the control system is adapted for determining the first contour and the second contour based at least in part on a geometry of at least one of a component of the laser beam guidance system and the imaging system. 7. The device of claim 1, wherein both the ablation laser beam and the light rays reflected from the dental treatment area travel along a common optical axis. 8. The device of claim 7, further comprising a splitter for directing the light rays reflected from the dental treatment area to the imaging system. 9. The device of claim 1, wherein the imaging system is located within the handpiece. 10. The device of claim 1, wherein the ablation laser beam is guided to the dental treatment area along a first axis and light rays reflected from the dental treatment area travel along a second axis that is at an angle with respect to the first axis. 11. The system of claim 1, further comprising an illumination system for providing light to the dental treatment area. 12. The system of claim 11, wherein the illumination system is adapted for providing light having a pattern. 13. The system of claim 12, wherein the pattern comprises at least one of a spot, a one-dimensional pattern, and a two-dimensional pattern. 14. The system of claim 11, wherein the laser beam guidance system is adapted to scan... | Convergent Dental, Inc. | A61B005/00 A61C009/00 A61C001/00 A61B005/107
US10194806 | B2 | 2019-02-05 | System and method for measuring phase delay and amplitude of a near infra-red signal in animal tissue | 2015-02-04 | A system and method, for measuring phase delay and amplitude of a near infrared signal emanating from tissue of an animal subject in response a near infrared signal input to such tissue, operate by processing a signal from an optical detector and a corresponding signal from an optical detector emulation circuit. In some aspects, the processed signals are fed into zero crossing detectors that in turn feed a time-to-digital converter providing at an output thereof a digital measure of the phase delay of the received optical signal. | 1. A system for measuring phase delay and amplitude, of a near infra-red signal emanating from tissue of an animal subject, in response to a near-infrared signal input to such tissue, wherein the phase delay and amplitude are the result of scattering and absorption by material in the tissue, the system comprising: a modulatable optical source providing an optical output in the near infrared frequency range, configured to be mounted to radiate into the tissue;a local oscillator operative at a first frequency;a reference oscillator, operative at a second frequency, and coupled to the modulatable optical source so that the optical output is modulated at the second frequency;a synchronization system, coupled to the local oscillator and to the reference oscillator, configured to synchronize the reference oscillator with the local oscillator in a manner that the difference between the second frequency and the first frequency is at least an order of magnitude smaller than the second frequency;an optical detector, configured to be mounted to receive an optical signal emanating from the tissue as a result of radiation by the optical source into the tissue and providing an electrical signal output as a result of receiving the optical signal;a signal processing unit having a plurality of channels, including a first channel coupled to the electrical signal output of the optical detector and a second channel coupled to an electrical signal output of an optical detector emulation circuit driven by the reference oscillator, wherein: in the first channel a signal derived from the signal output of the optical detector is heterodyned with the local oscillator to produce a first intermediate frequency signal; andin the second channel a signal derived from the signal output of the optical detector emulation circuit is also heterodyned with the local oscillator to produce a second intermediate frequency signal;a first zero crossing detector having an input coupled to the first intermediate frequency signal and providing a receiver channel square wave output;a second zero crossing detector having an input coupled to the second intermediate frequency signal and providing a reference channel square wave output;a time-to-digital converter coupled to the receiver channel square wave output and to the reference channel square wave output and providing at an output thereof a digital measure of the phase delay of the received optical signal;a first amplitude detector coupled to the first intermediate frequency signal and having a first amplitude detection output; anda first analog-to-digital converter coupled to the first amplitude detection output so as to provide at an output thereof a digital measurement of the amplitude of the received optical signal. 2. A system according to claim 1, wherein the local oscillator, the reference oscillator, the synchronization system, and the signal processing unit are implemented as components in an integrated circuit. 3. A system acco... | Tufts University | A61B001/04 A61B005/00 A61B005/1455
US10228328 | B2 | 2019-03-12 | Organic electro-luminescent element and bioinstrumentation device | 2017-11-28 | An organic EL element having a luminescence peak in a near-infrared range comprises a positive electrode, a negative electrode, and at least one organic layer including a luminescent layer located between the positive electrode and the negative electrode. The luminescent layer comprises a host material, a delayed fluorescent material and a luminescent material. The LUMO and HOMO energy levels of the delayed fluorescent material and the luminescent material, the absorption spectrum of the luminescent material, and the emission spectrum of the delayed fluorescent material satisfy predetermined relationships. | 1. An organic electro-luminescent element having a luminescence peak in a near-infrared range, comprising a positive electrode, a negative electrode, and at least one organic layer including a luminescent layer located between the positive electrode and the negative electrode, wherein the luminescent layer comprises a host material, a delayed fluorescent material, and a luminescent material, andwherein the delayed fluorescent material and the luminescent material satisfy relationships (1) to (4) shown below: ΔHOMO+ΔLUMO≤0.6 eV (1);¦ΔHOMO¦≤0.4 eV (2);¦ΔLUMO¦≤0.4 eV (3); and¦PAbs−PEm¦≤30 nm (4),wherein “ΔHOMO” represents a value of a highest occupied molecular orbital (HOMO) energy level of the luminescent material minus a HOMO energy level of the delayed fluorescent material, wherein “ΔLUMO” represents a value of a lowest unoccupied molecular orbital (LUMO) energy level of the delayed fluorescent material minus a LUMO energy level of the luminescent material, wherein PAbs represents a maximal value at the longest wavelength side of an absorption spectrum of the luminescent material, and wherein PEm represents a maximal value at the longest wavelength side of an emission spectrum of the delayed fluorescent material. 2. The organic electro-luminescent element according to claim 1, wherein ΔHOMO+ΔLUMO in the relationship (1) is 0.5 eV or less. 3. The organic electro-luminescent element according to claim 1, wherein ΔHOMO+ΔLUMO in the relationship (1) is 0.4 eV or less. 4. The organic electro-luminescent element according to claim 1, wherein the absolute value of ΔHOMO in the relationship (2) is 0.3 eV or less. 5. The organic electro-luminescent element according to claim 1, wherein the absolute value of ΔLUMO in the relationship (3) is 0.3 eV or less. 6. The organic electro-luminescent element according to claim 1, wherein the absolute value of PAbs−PEm in the relationship (4) is 25 nm or less. 7. The organic electro-luminescent element according to claim 1, wherein the absolute value of PAbs−PEm in the relationship (4) is 20 nm or less. 8. The organic electro-luminescent element according to claim 1, wherein the absolute value of PAbs−PEm in the relationship (4) is 0.15 nm or less. 9. The organic electro-luminescent element according to claim 1, wherein the luminescence peak appears in the near-infrared range including wavelengths between 700 nm and 800 nm. 10. The organic electro-luminescent element according to claim 1, wherein the luminescent layer comprises a smaller amount of the delayed fluorescent material as compared to an amount of the host material contained in the luminescent layer. 11. The organic electro-luminescent element according to claim 1, wherein the luminescent layer comprises a smaller amount of the luminescent material as compared to an amount of the host material contained in the luminescent layer. 12. The organic electro-luminescent element according to claim 1, wherein the luminescent layer comprises an amoun... | Kyushu University, National University Corporation HAMAMATSU PHOTONICS K.K. | G01N021/64 H01L051/00 H01L027/15 H01L051/50 A61B005/00
US10234948 | B2 | 2019-03-19 | System for haptically representing sensor input | 2017-11-17 | A haptic representation system is provided that generates a haptic effect in response to sensor input. The sensor input is mapped to a haptic signal. The haptic signal is sent to an actuator configured to receive the haptic signal. The actuator utilizes the haptic signal to generate the haptic effect. | 1. A method of generating a haptic effect on a handheld device, the method comprising: receiving input from at least one sensor including a light sensor, the input including visible light information and extra-sensory information;mapping the visible light information to a video signal;displaying the video signal on a display screen coupled to the handheld device;mapping the extra-sensory information to a haptic signal; andsending the haptic signal to a haptic output device coupled to the handheld device to generate the haptic effect,wherein the haptic effect deforms at least a portion of the display screen to augment the video signal. 2. The method of claim 1, wherein the extra-sensory information includes electromagnetic field information, infra-red light information, ultraviolet light information, radiation information, subtle temperature change information, barometric pressure information or galvanic skin response information. 3. The method of claim 2, wherein the at least one sensor includes a magnetometer, a radiation sensor, a temperature sensor, a barometric pressure sensor or a galvanic skin response sensor. 4. The method of claim 2, wherein the light sensor sends the extra-sensory information to the handheld device, and the extra-sensory information includes at least one of infra-red light information and ultraviolet light information. 5. The method of claim 1, wherein: the input from the sensor is continuously received; andsaid mapping the extra-sensory information to the haptic signal includes continuously modulating the haptic signal based on a continuous updating of the extra-sensory information. 6. The method of claim 5, wherein: the input includes a plurality of interaction parameters, each interaction parameter including a value; andsaid mapping the extra-sensory information to the haptic signal includes continuously modulating the haptic signal based on a continuous updating of the value of at least one interaction parameter. 7. A handheld device, comprising: at least one sensor including a light sensor;a haptic output device;a display screen;a memory; anda processor, coupled to the sensor, the haptic output device, the display screen, and the memory, the processor configured to: receive input from the at least one sensor, the input including visible light information and extra-sensory information;map the visible light information to a video signal;display the video signal on the display screen;map the extra-sensory information to a haptic signal; andsend the haptic signal to the haptic output device to generate a haptic effect,wherein the haptic effect deforms at least a portion of the display screen to augment the video signal. 8. The handheld device of claim 7, wherein the extra-sensory information includes electromagnetic field information, infra-red light information, ultraviolet light information, radiation information, subtle temperature change information, barometric pressure information or galvanic skin response i... | Immersion Corporation | G08B006/00 G09B021/00 H04B003/36 G06F003/01 A61B005/00 G06F001/16
US10232220 | B2 | 2019-03-19 | Monitoring fitness using a mobile device | 2017-10-09 | Athletic performance monitoring and tracking may provide multiple ways in which to track athletic movement and activity. Workouts may also be tagged with various parameters including mood, weather, terrain, athletic equipment, friends used and the like. Workout information may be shared to social messaging and networking outlets. Workout information shared may include map information including images of maps, interactive maps, links to maps, route information and the like and/or combinations thereof. Additionally or alternatively, an application may be configured to execute within a context of a social networking system to facilitate athletic activity data transfer and generation of workout entries in the social networking site. | 1. A method comprising: receiving, from an athletic activity monitoring system, athletic activity data recorded during an athletic activity performed by a first user, the athletic activity data including route information;generating, on a network page of a social networking site, an athletic activity entry associated with the athletic activity, wherein the athletic activity entry and the network page are viewable by a second user; andgenerating, within the athletic activity entry and based on the route information, a map indicating a route of the first user, wherein a performance of the first user during the athletic activity is identified in the map, and wherein the route information is downloadable to the second user and is configured to specify a workout route for the second user. 2. The method of claim 1, further comprising determining whether an activity condition of the athletic activity meets a first sharing threshold, wherein the athletic activity entry is generated responsive to determining that the activity condition meets the first sharing threshold. 3. The method of claim 1, wherein the specified workout route for the second user includes route settings based on the route information associated with the athletic activity performed by the first user. 4. The method of claim 1, further comprising: receiving a second user selection to begin the specified workout route;receiving second athletic activity data recorded during a second athletic activity performed by the second user following the specified workout reroute and route information associated with the second athletic activity; andgenerating, on the network page, a second athletic activity entry associated with the second athletic activity. 5. The method of claim 4, further comprising generating, within the second athletic activity entry, a second map corresponding to the route information of the first user and the route information of the second user, wherein a performance of the first user during the athletic activity and a performance of the second user during the second athletic activity are identified in the map. 6. The method of claim 1, wherein the map is generated responsive to receiving a map selection from the second user, and wherein the map is configured to be interactively navigable. 7. The method of claim 1, further comprising providing a sharing option configured to control whether the athletic activity entry will be shared with the second user, wherein the sharing option is further configured to control sharing of workout information associated with the athletic activity entry in accordance with a first set of one or more conditions under which sharing is permitted, wherein sharing comprises transmitting the workout information to the social networking site. 8. The method of claim 7, further comprising providing a tag option to tag a summary of one or more metrics from the athletic activity entry with an identifier of the second user in response to receiving a... | NIKE, Inc. | A63B024/00 A61B005/11 G06Q050/00 G06F019/00 G01C021/20 G01C022/00 G06F001/16 A63B071/06
US10213126 | B1 | 2019-02-26 | Detector arrays with electronically adjustable detector positions | 2018-10-29 | A system including a detector array configured to receive electromagnetic (EM) radiation from a target object, the detector array having one or more detectors is disclosed. The system also includes a readout integrated circuit and one or more processors. The readout integrated circuit has a circuit comprising a number of detector boundary selection components, each one of the number of detector boundary selection components configured to select or adjust a detector boundary from least one of a sub-column boundary or an adjustable boundary. | 1. A method for correcting misalignment, the method comprising: receiving, at a detector array, electromagnetic (EM) radiation from a target object, the detector array comprising one or more detectors, each detector organized into a plurality of segments, each segment comprising one or more rows of the detector substantially perpendicular to a designed scan axis, each segment comprising one or more columns of detecting components substantially parallel to the designed scan axis, each column comprising one or more sub-columns; the detector array moving in a relative scan direction relative to the target object; a readout circuit being operatively connected to the detector array, the readout circuit comprising a number of detector boundary selection components, each one of the number of detector boundary selection components configured to select or adjust a detector boundary at one sub-column boundary or adjustable sub-column boundary; andperforming the following for each segment of the detector array: if there is misalignment at a segment, activating selected ones of the number of detector boundary selection components; the selected ones being selected to correct the misalignment by moving detector boundaries in order to correct misalignment; otherwise, using detector boundaries in a conventional configuration; andobtaining, from said each segment of the detector array, a plurality of signals. 2. The method of claim 1, further comprising performing the following for each signal to yield a plurality of portions of a resulting image: obtaining scan data from the each signal, the each signal accumulating the scan data of a portion of the target object; and generating image data from the scan data for a portion of the resulting image that corresponds to the portion of the target object. 3. The method of claim 1, wherein a number of the one or more sub-columns per column is n; and wherein there is misalignment at the each segment if a portion of the target object has moved substantially at least ½n of a column relative to the each column. 4. The method of claim 1, wherein each detector boundary selection component from the number of detector boundary selection components is a switch. 5. The method of claim 1, wherein each detector boundary selection component from the number of detector boundary selection components comprises at least two field manipulators operatively attached to the detector array. 6. The method of claim 1, wherein detector boundaries are moved by one of right shifting or left shifting; and wherein detector size is substantially preserved. 7. The method of claim 1, wherein detector boundaries are moved and wherein detector size is not required to be constant. 8. The method of claim 1, wherein each segment comprises two or more rows of the detector. | Raytheon Company | H04N001/46 G06F003/12 A61B005/05 H01L027/148 H04N005/372 H04N005/374 H04N005/347 A61B005/00
US10232196 | B2 | 2019-03-19 | Ultrasound therapy system | 2011-07-05 | In one embodiment of the present invention, a system for treating an occlusion within a patient's vasculature with ultrasonic energy comprises a catheter configured to be passed through the patient's vasculature such that a portion of the catheter is positioned at an intravascular treatment site. The system further comprises an ultrasound radiating member, an ultrasound signal generator configured to supply a drive signal to the ultrasound radiating member, an infusion pump configured to pump a therapeutic compound into the fluid delivery lumen so as to cause the therapeutic compound to be delivered to the treatment site and a controller configured to control the ultrasound signal generator and the infusion pump. | 1. An apparatus comprising: a catheter body that is elongate and hollow, the catheter body having a distal region, a proximal region opposite the distal region, and an exterior surface;an ultrasound radiating member positioned with the distal region of the catheter body;a fluid delivery lumen extending between the proximal region and the distal region of the catheter body; anda plurality of holes forming surface features on the exterior surface of the distal region of the catheter body, the plurality of holes having a diameter between approximately 1 and 100 μm, wherein the plurality of holes are not formed in the ultrasound radiating member and do not extend through the catheter body. 2. The apparatus of claim 1, further comprising a fluid delivery port formed in the distal region of the catheter body, the fluid delivery port being hydraulically connected to the fluid delivery lumen. 3. The apparatus of claim 1, wherein the plurality of holes are formed using an ablative laser. 4. The apparatus of claim 1, wherein the plurality of holes are separated from each other by an average distance that is between approximately 1 μm and approximately 100 μm. 5. The apparatus of claim 1, wherein the plurality of holes are positioned adjacent to the ultrasound radiating member. 6. The apparatus of claim 1, further comprising a plurality of ultrasound radiating members positioned within the distal region of the catheter body. | EKOS CORPORATION | A61B005/00 A61N007/02 A61B017/22 A61M037/00 A61M025/00
US10226630 | B2 | 2019-03-12 | Measurement of cardiac cycle length and pressure metrics from pulmonary arterial pressure | 2016-01-25 | Various techniques for measuring cardiac cycle length and pressure metrics based on pulmonary artery pressures are described. One example method described includes identifying a point within a derivative signal of a cardiovascular pressure signal without reference to electrical activity of a heart, initiating a time window from the identified point in the derivative signal, identifying a point within the cardiovascular signal within the time window, and determining at least one of a systolic pressure or diastolic pressure based on the identified point. | 1. A method of monitoring a cardiovascular pressure signal in a medical device, the method comprising: identifying, by a medical device, a point within a derivative signal of the cardiovascular pressure signal without reference to electrical activity of a heart;initiating, by the medical device, a time window extending backward in time from the identified point in the derivative signal;identifying, by the medical device, a point within the cardiovascular pressure signal and within the time window; anddetermining, by the medical device, a diastolic pressure based on the identified point within the cardiovascular pressure signal. 2. The method of claim 1, wherein the derivative signal is a first derivative signal, and wherein identifying, by the medical device, a point within the derivative signal of the cardiovascular pressure signal without reference to electrical activity of the heart comprises: identifying a maximum value of the first derivative signal. 3. The method of claim 2, wherein the time window extends backward in time from the identified maximum value of the first derivative signal, the method further comprising: identifying, by the medical device, a point within a second derivative signal of the cardiovascular pressure signal within the time window without reference to electrical activity of the heart. 4. The method of claim 3, wherein the point within the second derivative signal of the cardiovascular pressure signal is a point of a maximum value of the second derivative signal within the window,wherein identifying, by the medical device, the point within the cardiovascular pressure signal within the time window extending backward in time comprises identifying the point within the cardiovascular pressure signal within the time window that corresponds in time to the identified point of the maximum value of the second derivative signal, andwherein determining the diastolic pressure comprises determining the diastolic pressure based on the identified point within the cardiovascular pressure signal within the time window that corresponds in time to the identified point of the maximum value of the second derivative signal. 5. The method of claim 1, wherein the time window comprises a variable temporal length. 6. The method of claim 1, wherein the time window comprises a fixed temporal length. 7. The method of claim 1, further comprising: controlling, based on the determination of the diastolic pressure, delivery of at least one of electrical stimulation or a therapeutic agent. 8. A medical device system for monitoring a cardiovascular pressure signal, the system comprising: at least one pressure sensor to generate the cardiovascular pressure signal; andprocessing circuitry configured to: identify a point within a derivative signal of the cardiovascular pressure signal without reference to electrical activity of a heart;initiate a time window extending backward in time from the identified point in the derivative signal;identify a po... | Medtronic, Inc. | A61B005/02 A61N001/365 A61B005/0215 A61B005/024 A61B005/00 A61M005/142 A61M005/172 A61N001/39 A61B005/042 A61N001/372
US10242489 | B2 | 2019-03-26 | Image processing device, image processing method and image processing system | 2015-06-05 | An image processing device and an image processing method that performs image interpretation as fast as possible, without oversight by an interactive operation, when performing the image interpretation of a large amount of volume data in which an interest region is set in advance are provided. The image processing device that generates a two-dimensional image from a captured three-dimensional image and displays the generated two-dimensional image receives an input signal relating to primary display control information including a speed of a display control input of the two-dimensional image, calculates the primary display control information from the input signal, calculates secondary display control information including a display speed of the two-dimensional image based on information of an interest region and the primary display control information, and sequentially generates the two-dimensional images based on the secondary display control information and displays the generated two-dimensional image. | 1. An image processing system, comprising: a storage server configured to store a three-dimensional image and a predetermined interest region in the three-dimensional image;a user terminal configured to receive a plurality of input signals according to operation of an input device; andan image processing device connected to the storage server and the user terminal, and configured to sequentially generate a plurality of two-dimensional section images from the three-dimensional image and cause the two-dimensional section images to be displayed at the user terminal,wherein the image processing device is further configured to:calculate primary display control information including an input speed of the received input signals,calculate secondary display control information including a time interval based on the calculated primary display control information including the input speed, andcause the two-dimensional section images to be sequentially displayed at the user terminal based on the calculated secondary display control information including the time interval,wherein the image processing device is further configured to:determine that the interest region is included in a currently displayed two-dimensional section image,determine a change flag which is a number of times the input speed falls below a first threshold value,when the interest region is included in a currently generated two-dimensional section image, when the input speed is greater than the threshold value and when the change flag is less than a second threshold value, increase the time interval by a predetermined amount from a first value to a second value, andwherein the currently generated two-dimensional section image is caused to be displayed at the user terminal based on the calculated secondary display control information including the increased time interval. 2. The image processing system according to claim 1, wherein the interest region represents a disease suspicion site in an imaging region corresponding to the three-dimensional image. 3. The image processing system according to claim 1, wherein the primary display control information includes information representing intervals between continuous input signals from the user terminal. 4. The image processing system according to claim 1, wherein the primary display control information includes a number of the received input signals per unit time. 5. The image processing system according to claim 1, wherein the image processing device is further configured to:when the interest region is not included in the currently generated two-dimensional section image, when the input speed is greater than the threshold value or when the change flag is less than the second threshold value, set the time interval to the first value. 6. The image processing system according to claim 1, wherein the image processing device is further configured to:generate the two-dimensional section images in a plurality of parallel planes along an axis, a... | Hitachi, Ltd. | G06T015/20 G06T015/08 A61B006/03 A61B005/055 A61B008/00 A61B008/08
US10195352 | B2 | 2019-02-05 | Pen-type injection device and electronic clip-on module therefor | 2016-09-17 | A supplemental device for attachment to an injection device comprises an aligning arrangement for ensuring a predetermined positional relationship between the supplemental device and the injection device; and a securing arrangement for securing the supplemental device to the injection device. | 1. A supplemental device for attachment to an injection device, the supplemental device comprising: an aligning arrangement for ensuring a predetermined positional relationship between the supplemental device and the injection device;a securing arrangement for securing the supplemental device to the injection device, wherein the aligning arrangement comprises a locating channel in a main body of the supplemental device, the locating channel being configured to mate with a locating rib on the injection device, and wherein the locating channel has a variable depth and a variable thickness along a length of the locating channel; andan optical reading arrangement directed at and at least partially covering a display of the injection device when the predetermined positional relationship between the supplemental device and the injection device is present. 2. A supplemental device as claimed in claim 1, wherein the aligning arrangement and the securing arrangement are separate arrangements. 3. A supplemental device as claimed in claim 1, wherein the locating channel is located at one end of the main body of the supplemental device. 4. A supplemental device as claimed in claim 1, wherein the aligning arrangement comprises first and second protuberances located on first and second support members respectively, the supplemental device being configured such that the protuberances engage in indents on the injection device when the predetermined positional relationship is present. 5. A supplemental device as claimed in claim 4, wherein the supplemental device has a main body defining an injection device receiving channel, wherein the protuberances are located on either side of the injection device receiving channel, and wherein the support members are biased towards each other. 6. A supplemental device as claimed in claim 5, wherein the protuberances have sloping sides, and wherein a gradient of a side of each protuberance that is closest to a bottom of the injection device receiving channel is greater than a gradient of a side of the protuberance that is furthest from the bottom of the injection device receiving channel. 7. A supplemental device as claimed in claim 5, wherein the securing arrangement comprises a closure coupled to the main body of the supplemental device at one hinge, wherein the closure is configured to rotate at the one hinge about a longitudinal axis of the supplemental device to enclose the injection device receiving channel. 8. A system comprising a supplemental device and an injection device, wherein the supplemental device comprises: an aligning arrangement for ensuring a predetermined positional relationship between the supplemental device and the injection device, wherein the aligning arrangement comprises a locating channel in a main body of the supplemental device, the locating channel being configured to mate with a locating rib on the injection device, and wherein the locating channel has a variable depth and a variable w... | Sanofi-Aventis Deutschland GMBH | A61M005/24 A61M005/315 A61B005/145 G06F019/00 F16B001/00 F16B002/02 F16B002/20 F16B007/04 F16B021/02 F16B021/06 A61M005/32 G16H040/63 A61M005/31
US10206621 | B2 | 2019-02-19 | Instrumented wearable device for measurement of physiological parameters | 2016-08-18 | This disclosure describes devices, system, and a method for the prediction and prevention of acute decompensated heart failure or other patient conditions involving fluid accumulation in legs or hands. In one example, a wearable device contains a drift-free leg-size sensor and a tissue-elasticity sensor. Both sensors may be relatively inexpensive and developed using innovative new sensing ideas. Preliminary tests with the sensor prototypes show promising results: the leg-size sensor is capable of measuring 1 mm changes in leg diameter and the tissue-elasticity sensor can detect 0.15 MPa differences in elasticity. In another example, a wearable system includes sensors for measuring a variety of physiological parameters, a processing module, and a communication module. A low-profile instrumented sock, e.g., a wearable device, with multiple sensors can provide an indication of heart failure status for a patient. | 1. A system for measuring a dimension of a sample, the system comprising: one or more magnetic sensors configured to detect a magnetic field;an electromagnet configured to produce the magnetic field detectable by one or more magnetic sensors;a controller module configured to control delivery of an alternating electrical signal to the electromagnet and receive, from each of the one or more magnetic sensors, a respective signal indicative of the magnetic field, the controller module further configured to average multiple peak-to-peak ranges measured by the one or more magnetic sensors as an indicator of the dimension of the sample; anda stretchable material, wherein the electromagnet and the one or more magnetic sensors are coupled to respective portions of the stretchable material. 2. The system of claim 1, wherein the controller module is configured to measure, based on the respective signal received from the one or more magnetic sensors, the dimension of the sample. 3. The system of claim 1, wherein the sample comprises a portion of a patient. 4. A system for measuring a status of physiological fluid accumulation of a patient, the system including a wearable material and a size measurement sensor configured for measuring the static size of a sample of the patient; wherein the sample is selected from the group consisting of a portion of a leg and a portion of an arm, further including an elasticity sensor configured to determine an elasticity of the sample, the elasticity sensor comprising: a first member comprising a first portion configured to deform a first area of the sample; a second member comprising a second portion configured to deform a second area of the sample different from the first area, wherein application of an external force to the first member causes the first portion to extend further into the sample than the second portion;a first force sensor coupled to the first member and configured to sense a first force to the first portion during deformation of the first area of the sample; anda second force sensor disposed between the first member and the second member and configured to sense a second force representative of contact between the first member and the second member when the second portion deforms the second area of the sample. 5. The system of claim 4, further including a heart rate sensor configured to measure changes to a heart-rate parameter of the sample. 6. The system of claim 4, further comprising a controller module configured to determine a progressive disease status of a physiological disease related to fluid accumulation, such as lymphedema, chronic venous insufficiency, heart failure, kidney failure, extremity trauma, based on at least one of a dimension variable measured using a respective signal indicative of a magnetic field, an elasticity variable measured from the tissue elasticity of the patient, a water content variable, and a heart rate variability measured from the patient. 7. The system of claim ... | Regents of the University of Minnesota Mayo Foundation for Medical Education and Research | A61B005/00 A61B005/107 G06F019/00 A61B005/0205 A61B005/024 A61B090/00
US10223890 | B2 | 2019-03-05 | Detecting a movement and/or a position of an object to be monitored | 2015-07-02 | A movement and/or a position of an object (1) to be monitored is detected. At least one marker (2) radiating light is arranged in an area of the object (1) such that a camera (4) can capture images of the marker (2), when the object (1) is in a first position. An image processing unit (6) is enabled to detect the marker (2) in the images and to detect a movement and/or a second position of the object (1) in response to determining that at least a part of the marker (2) cannot be detected in one or more of the images. The object (1) may be a person laying in a bed and the marker (2) may be arranged adjacent to the bed's lying area (3) so that the system can detect when the person leaves the bed and notify nursery staff or an emergency central. | 1. A system for detecting a movement and/or a position of an object to be monitored, wherein the system comprises: a camera for capturing images, the camera being sensitive to light in a predetermined wavelength range;at least one elongated marker radiating light in the predetermined wavelength range, the marker being disposed adjacent the object in such a way that the camera can capture images of a portion of the marker, when the object is in a first position,an image processing unit enabled to detect changes in the portion of the marker imaged by the camera in the images, the image processing unit being configured to detect a movement and/or a second position of the object in response to a determination that the portion of the elongated marker imaged by the camera in the captured images has changed, the determination being indicative of the movement and/or the second position of the object. 2. The system as defined in claim 1, wherein the predetermined wavelength range is contained in a part of the spectrum invisible to the human eye. 3. The system as defined in claim 2, further including: a light source emitting light in the predetermined wavelength range and wherein the elongated marker reflects the light emitted by the light source. 4. The system as defined in claim 1, wherein the at least one elongated marker includes plural markers arranged in a line adjacent to each other such that a number of the plural markers visible to the camera changes with patient movement. 5. The system as defined in claim 4, wherein the image processing unit is configured to determine a direction of the movement of the object based on an order in the markers of the plurality of markers become or cease to be visible to the camera in the series of captured images. 6. The system as defined in claim 4, wherein the image processing unit is configured to determine a speed of the movement of the object based on a difference between a degree of interruption of the visibility of the plurality of markers in the series of captured images at a first point in time and a degree of interruptions of the visibility of a second of the plurality of markers in the series of captured images at a second point in time. 7. The system as defined in claim 1, wherein the object to be monitored is a person lying in a bed and wherein the marker is arranged adjacent to a lying area of the bed. 8. The system as defined in claim 1, wherein the object to be monitored is a bed rail foldable from a deactivated position into an activated position and wherein the first position corresponds to the activated position and the second position corresponds to the deactivated position. 9. The system as defined in claim 1, wherein the imaging processing unit is configured to initiate an alarm routine in response to a detection of a movement and/or the second position of the object to be monitored. 10. The system as defined in claim 1, wherein the system is configured to detect a badge having a diff... | KONINKLIJKE PHILIPS N.V. | A61B005/11 G06K009/00 G06K009/78 G06T007/73 G06T007/246 G08B021/04
US10200834 | B2 | 2019-02-05 | Smart device | 2017-11-22 | An Internet of Thing (IoT) device includes a body and sensors including a camera and an accelerometer; a processor; and a wireless transceiver coupled to the processor. | 1. A sports device, comprising: a device body;a processor in the device body and coupled to a wireless transceiver;a camera sensor coupled to the device body to provide a 3D model of an object and a distance of the object from the device to the processor to be displayed on a display;an accelerometer disposed within the device body to detect acceleration of the device; anda module to compare a professional motion with a user motion to improve a play. 2. The device of claim 1, wherein at least one sensor is selected from one of: a pressure sensor; a motion sensor; a digit motion sensor; a temperature sensor; and a contact sensor. 3. The device of claim 1, wherein the sensor comprises at least one of the same as the second sensor or different than the second sensor, the hand exercise event at least one of the same as the second-hand exercise event or different than the second hand exercise event. 4. The device of claim 1, comprising a hand exercise regimen selected from one of: a physical therapy hand exercise regimen; a physical training hand exercise regimen; or a physical performance hand exercise regimen. 5. The device of claim 1, comprising a gesture identifying component configured to identify at least one hand gesture detected by at least one sensor. 6. The device of claim 1, comprising a plurality of finger receptacles, each having a sensor. 7. The device of claim 1, comprising a sensor worn by an opponent in wireless communication with the processor to communicate the force of an impact from the device. 8. The device of claim 1, wherein the device body comprises a wearable device. 9. The device of claim 1, comprising a hidden markov model module to detect muscle movement and exercise pattern. 10. The device of claim 1, comprising an emotion detector. 11. A system for measuring a force of impact, comprising: an accelerometer disposed in a device body for measuring the force of impact on a player;a camera sensor coupled to the device body to capture a 3D model of an anatomical part and a distance;a radio frequency transmitter coupled to the accelerometer for transmitting impact measurements;a radio frequency receiver for receiving the impact measurements; anda display coupled to the radio frequency receiver for displaying measured impacts, an anatomical part being hit and the force on the anatomical part. 12. The system of claim 11, wherein at least one sensor is selected from one of: a pressure sensor configured to detect at least one pressure event at a device body external surface location; a device motion sensor configured to detect at least one motion event of the device; a digit motion sensor configured to detect at least one motion event of at least one digit of the user; a temperature sensor configured to detect a temperature at a device body external surface location; and a contact sensor configured to detect a contact event of the device with a contact object. 13. The system of claim 11, wherein at least one sensor is se... | - | G06F019/00 H04W004/38 A63B071/14 A63B069/36 A61B005/11 A61B005/00 G06F003/00 G06K009/00 G09B019/00 G06F001/16 B33Y010/00 G01L005/00 H04W084/18 A63B060/46 A63B024/00 A63B069/38 A42B003/04 A63B071/06 H04Q009/00 G16H030/20 A63B043/00 G06F003/01 H04N005/225 H04N007/18 A63F013/211 A63F011/00 G16H020/30 G16H040/63 G16H040/67 G06K019/02 G06K019/077 G06Q040/08 G16H050/20 A63B071/12 A63B069/00 A63B069/02 A63B069/06 A63B069/16 A63B071/08 A63B071/10 A63B021/072 H04B001/04 H04L029/08 H04W088/02 A61B005/01 A61B005/024 A61B005/0402 A61B005/053 A61B005/055
US10219718 | B2 | 2019-03-05 | Atrial arrhythmia episode detection in a cardiac medical device | 2014-10-22 | A method and medical device for determining a cardiac episode that includes sensing a cardiac signal, identifying the signal sensed during a predetermined time interval as one of a cardiac event, a non-cardiac event, and an unclassified event, determining a number of identified cardiac events, determining a number of identified unclassified events, and determining whether the cardiac episode is occurring in response to the number of identified cardiac events being greater than a cardiac event count threshold and the number of identified unclassified events being less than an unclassified event count threshold. | 1. A method of determining an atrial fibrillation (AF) episode in a medical device, comprising: obtaining a cardiac signal sensed via one or more electrodes;determining, for each of a plurality of predetermined time intervals, one or more classification factors associated with the cardiac signal sensed during each of the respective plurality of predetermined time intervals;identifying, for each of the plurality of predetermined time intervals, the cardiac signal sensed during each of the respective plurality of predetermined time intervals as one of an AF event, a non-AF event, or an unclassified event based on the one or more determined classification factors;determining a number of the plurality of predetermined time intervals identified as AF events;determining a number of the plurality of predetermined time intervals identified as unclassified events;determining that the AF episode is occurring in response to both the number of the plurality of predetermined time intervals identified as AF events being greater than or equal to an AF event count threshold and, concurrently, the number of the plurality of predetermined time intervals identified as unclassified events being less than an unclassified event count threshold; andproviding an indication of the occurrence of the AF episode to a user. 2. The method of claim 1, further comprising: determining, subsequent to the determining the AF episode to be occurring, whether a number of subsequent ones of the plurality of predetermined time intervals identified as unclassified events are equal to the unclassified event count threshold; anddetermining termination of the AF episode in response to the determined number of subsequent ones of the plurality of predetermined time intervals identified as unclassified events being equal to the unclassified event count threshold. 3. The method of claim 1, wherein the AF event count threshold comprises three predetermined time intervals identified as AF events and the unclassified event count threshold comprises five predetermined time intervals identified as unclassified events. 4. The method of claim 1, further comprising: identifying a first one of the plurality of predetermined time intervals as a first AF event;identifying a second one of the plurality of predetermined time intervals subsequent to the first one of the plurality of predetermined time intervals as a second AF event;identifying a third one of the plurality of predetermined time intervals subsequent to the second one of the plurality of predetermined time intervals as an unclassified event;identifying a fourth one of the plurality of predetermined time intervals subsequent to the third one of the plurality of predetermined time intervals as a third AF event; anddetermining that the AF episode is occurring in response to identifying the third AF event. 5. The method of claim 4, further comprising: determining, subsequent to the determining the AF episode to be occurring, whether a number o... | Medtronic, Inc. | A61B005/046 A61B005/04 A61N001/39
US10213161 | B2 | 2019-02-26 | Implantable device with an oxygen sensor and a method of operating an implantable device with an oxygen sensor | 2016-05-23 | Embodiments include a method of determining an oxygen content in a bodily tissue or in blood of a human or animal body, wherein a variable representative of oxygen content in the bodily tissue or in the blood is detected at least over one cardiac cycle and is correlated with a contraction state of a heart. Embodiments include a device configured to be inserted into the human or animal body, wherein the device includes at least one sensor unit that detects a signal representative of an oxygen content along a measurement path. Embodiments include a reflector provided on the device, wherein the reflector is arranged in the measurement path between a transmitter and a receiver of the at least one sensor unit to reflect the signal. | 1. A device configured to be inserted into a bodily tissue or in blood of a human or animal body, comprising: at least one permanently implantable sensor unit that detects a signal that represents an oxygen content along a measurement path, wherein said at least one permanently implantable sensor unit comprises a transmitter and a receiver;a reflector provided on the device, wherein said reflector is arranged in the measurement path between the transmitter and the receiver of the at least one permanently implantable sensor unit to reflect the signal; and,a fixation unit, wherein the reflector is arranged on or in said fixation unit configured to permanently fix the device to or in the bodily tissue. 2. The device as claimed in claim 1, further comprising an electrode line, wherein the at least one permanently implantable sensor unit is connected to said electrode line, wherein said electrode line is configured to sense electrical activity of a heart to determine cardiac cycle length, and wherein the signal that represents an oxygen content is determined for one or more of a cardiac cycle and phases of a cardiac cycle. 3. The device as claimed in claim 1, wherein the at least one permanently implantable sensor unit is configured to be coupled to one or more therapeutic implants. 4. The device according to claim 1, further comprising a therapy unit coupled to the at least one permanently implantable sensor unit. 5. The device as claimed in claim 1, further comprising a therapy unit, wherein the at least one permanently implantable sensor unit is part of the therapy unit, and wherein the therapy unit comprises one or more of at least one sensing electrode, a therapeutic stimulation electrode and a defibrillation electrode. 6. The device as claimed in claim 1, wherein the at least one permanently implantable sensor unit detects a pH value. 7. The device as claimed in claim 1, wherein the at least one permanently implantable sensor unit is coupled to a temperature sensor and a heating element. 8. The device as claimed in claim 1, wherein the at least one permanently implantable sensor unit is coupled to one or more of a strain gauge, a pressure sensor, an acceleration sensor and a temperature sensor that is configured to detect a contraction state of bodily tissue in a region of the measurement path. 9. The device as claimed in claim 1, wherein a maximum myocardial oxygen saturation, a minimum myocardial oxygen saturation, and a difference between minimum and maximum myocardial oxygen saturation are determined from the signal that represents an oxygen content, and therefrom an oxygen extraction rate of a heart is derived. 10. The device as claimed in claim 9, wherein the maximum myocardial oxygen saturation, the minimum myocardial oxygen saturation, and the difference between the minimum and the maximum myocardial oxygen saturation are determined over a cardiac cycle, and therefrom a course of the oxygen extraction rate is determined dependen... | Biotronik SE & Co. KG | A61B005/00 A61B005/145 A61B005/01 A61N001/39 A61B005/0245 A61B005/042 A61B005/053 A61B005/11 A61B005/1455 A61B005/1459 A61N001/365
US10197657 | B2 | 2019-02-05 | Methods and systems for generating a conductivity map of an in vivo tissue | 2016-08-10 | The present disclosure provides methods of generating a conductivity map of an in vivo tissue. The present disclosure provides systems for generating a conductivity map of an in vivo tissue. | 1. A non-invasive method of generating a conductivity map of an in vivo tissue, the method comprising: a) measuring a concentration of a carrier ion in the tissue using magnetic resonance imaging (MRI);b) measuring a water proton diffusivity (D) in the tissue using diffusion tensor MRI (DT-MRI); andc) generating a conductivity map of the tissue, using the formula: σ=(D n q2)/kT wherein σ is conductivity, D is the water proton diffusivity, n is the concentration of the carrier ion, q is a charge of the carrier ion, k is Boltzmann constant, and T is temperature in degrees Kelvin. 2. The method of claim 1, wherein the tissue is brain tissue. 3. The method of claim 1, wherein the tissue is heart tissue. 4. The method of claim 1, wherein the concentration of the carrier ion and the water proton diffusivity are measured using a single coil. 5. The method of claim 1, wherein the carrier ion is selected from a sodium ion, a chloride ion, a potassium ion, and a calcium ion. 6. The method of claim 1, wherein the DT-MRI is performed at 0.3 T. 7. The method of claim 1, wherein the DT-MRI is performed at 1.5 T. 8. The method of claim 1, wherein the DT-MRI is performed at 3 T. 9. The method of claim 1, wherein the DT-MRI is performed at 7 T. 10. The method of claim 1, wherein the DT-MRI is performed at 9 T. 11. The method of claim 1, wherein the DT-MRI is performed at 12 T. 12. A system for generating a conductivity map of an in vivo tissue, the system comprising: a) a magnetic resonance imaging (MRI) device configured to measure a concentration of a carrier ion in the tissue and a water proton diffusivity (D) in the tissue;b) a processor; andc) a non-transient memory comprising instructions that, when executed by the processor, cause the processor to generate a conductivity map of the tissue based on measurements from the MRI device, wherein the instructions comprise the formula: σ=(D n q2)/kT wherein σ is conductivity, D is the water proton diffusivity, n is the concentration of the carrier ion, q is the charge of the carrier ion, k is Boltzmann constant, and T is temperature in degrees Kelvin. 13. The system of claim 12, further comprising a data storage that is configured to store conductivity map data. 14. The system of claim 12, further comprising a user interface and a data connector that transmits data between the processor and the user interface. 15. The system of claim 12, wherein the MRI device comprises a coil for measuring the concentration of the carrier ion in the tissue. 16. The system of claim 12, wherein the MRI device comprises electronic devices configured to generate frequencies, gradients and pulses for measuring the concentration of the carrier ion in the tissue. 17. The system of claim 12, wherein the MRI device comprises a coil for measuring the water proton diffusivity (D) in the tissue. 18. The system of claim 12, wherein the MRI device comprises a single coil for measuring the concentration of the carrier ion in the... | The Regents of the University of California | A61B005/05 G01R033/563 A61B005/055 A61B005/00
US10213158 | B2 | 2019-02-26 | Systems and methods for biometric sensing with sensor fusion | 2015-01-06 | A system and method implement biometric sensing with sensor fusion. A first sensor is coupled with a user and is capable of sensing a first characteristic of the user. A second sensor is coupled with the user and is capable of sensing a second characteristic of the user. A memory stores software with machine readable instructions that when executed by a processor implement an algorithm to correct for motion artifacts included within the second characteristic based upon activity of the user determined from the first characteristic. | 1. A system for biometric sensing using sensor fusion, comprising: a first pod configured to be positioned on a first body part of a user, the first pod including: a first sensor configured to couple with the first body part to sense movement characteristics of the user; anda first transceiver configured to transmit the movement characteristics; anda second pod configured to be positioned on a second body part of the user different from the first body part, the second pod including: a second sensor configured to couple with the second body part to sense biometric characteristics of the user;a second transceiver configured to receive the movement characteristics from the first pod;a processor; anda memory storing machine-readable instructions that, when executed by the processor, control the processor to implement an algorithm to correct for motion artifacts within the biometric characteristics based upon an activity of the user determined from the movement characteristics. 2. The system of claim 1, the first pod including an output device configured to output a signal to the user in response to a command received from the second pod. 3. The system of claim 2, the output device comprising a haptic device. 4. The system of claim 1, the second pod comprising a smart phone. 5. The system of claim 1, the memory storing additional machine-readable instructions that control the processor to: automatically identify the first pod and the second pod, anddetermine the algorithm to correct for the motion artifacts. 6. The system of claim 1, the memory storing additional machine-readable instructions that control the processor to identify a location of the first pod on the user and a location of the second pod on the user. | 4iiii Innovations Inc. | A61B005/00 A61B005/024 A61B005/053 A61B005/11 A61B005/0205 A61B005/08 A61B005/145 A61B005/1455 A61B005/01
US10204389 | B2 | 2019-02-12 | Rescue performance metrics for CPR and traumatic brain injury | 2014-06-05 | A computer-implemented method for providing summary information for lifesaving activities is disclosed. | 1. A system for providing summary information about treatment of a patient over two or more time intervals of a rescue event when traumatic brain injury (TBI) is suspected or diagnosed, the system comprising: at least one airflow sensor positioned in an airflow path in fluid communication with the patient's airway configured to sense data representative of ventilations provided to the patient;at least one patient condition sensor configured to sense data representative of one or more patient condition parameters of the patient when TBI is suspected or diagnosed, the patient condition parameters comprising one or more of systolic blood pressure, end tidal carbon dioxide (EtCO2), or blood oxygen saturation (SpO2);a visual display for providing the summary information to a user about treatment of the patient during the rescue event; anda controller electrically coupled to the at least one airflow sensor, the at least one patient condition sensor, and the visual display configured to: receive and process data sensed for the ventilations provided to the patient from the at least one airflow sensor and data representative of the one or more patient condition parameters from the at least one patient condition sensor;generate, from analysis of the received and processed data a first TBI performance metric that condenses the data sensed for the ventilations provided to the patient and for the one or more patient condition parameters over a first time interval into a single metric indicative of performance of at least one rescuer providing treatment for the TBI patient over the course of the first time interval;cause the visual display to display summary information for the first time interval comprising the first TBI performance metric to a user to provide an indication of performance of the at least one rescuer over the course of the first time interval;generate a second TBI performance metric from analysis of the received and processed data over a second time interval that condenses the data sensed for the ventilations provided to the patient and for the one or more patient condition parameters into a single metric indicative of performance of at least one rescuer providing treatment for the TBI patient over the course of the second time interval; andcause the visual display to display summary information to the user for the second time interval comprising the second TBI performance metric to provide an indication of performance of the at least one rescuer over the second time interval. 2. The system of claim 1, wherein the first TBI performance metric and/or the second TBI performance metric comprises a score that indicates by one or more of an alpha and a numeric indicator a quality of care for treatment of the patient. 3. The system of claim 1, further comprising a chest compression sensor for measuring one or more chest compression parameters during performance of cardiopulmonary resuscitation (CPR) for the patient, the chest compression parameter... | ZOLL MEDICAL CORPORATION | G01D021/00 G06Q050/22 G06Q050/24 A61B005/00 A61B005/0402 A61B005/093 G06F019/00 A61B005/087 G09B023/28
US10198713 | B2 | 2019-02-05 | Method and system for predicting audience viewing behavior | 2016-05-05 | The present invention is directed to a method and system for predicting the behavior of an audience based on the biologically based responses of the audience to a presentation that provides a sensory stimulating experience and determining a measure of the level and pattern of engagement of that audience to the presentation. In particular, the invention is directed to a method and system for predicting whether an audience is likely to view a presentation in its entirety. In addition, the present invention may be used to determine the point at which an audience is likely to change their attention to an alternative sensory stimulating experience including fast forwarding through recorded content, changing the channel or leaving the room when viewing live content, or otherwise redirecting their engagement from the sensory stimulating experience. | 1. An apparatus comprising: a biometric sensor to measure a biometric response of an audience member during presentation of media on a media device, the media device controllable by the audience member to change the presentation to other media;a control device to: receive signals indicative of the biometric response from the biometric sensor when worn by the audience member; anddetermine, based on the signals received from the biometric sensor, whether the audience member is wearing the biometric sensor, the control device to: if the biometric sensor is not being worn by the audience member, disable an ability to change the presentation on the media device to the other media; andif the biometric sensor is being worn by the audience member, transmit the signals indicative of the biometric response;an engagement processor to receive the signals indicative of the biometric response, the engagement processor to: generate an engagement curve for the audience member based on the biometric response;identify an interval of the engagement curve having ascending engagement;determine an area above a threshold value and below the engagement curve for the interval; anddetermine a positive buildup value for the media based on a ratio of the area to a duration of the media; anda prediction processor to predict viewership based on the positive buildup value and generate for display or output information indicating a prediction of the viewership. 2. The apparatus of claim 1, wherein the interval of the engagement curve includes an ascending engagement portion and a descending engagement portion. 3. The apparatus of claim 2, wherein the engagement processor is to: determine whether a decrease in engagement during the descending engagement portion is less than a threshold percentage of an increase in engagement during the ascending engagement portion. 4. The apparatus of claim 3, wherein the engagement processor is to: identify the interval as having the ascending engagement portion if the decrease in engagement is less than the threshold percentage of the increase in engagement. 5. The apparatus of claim 1, wherein the prediction processor is to rank the media based on a comparison of the positive buildup value to other positive buildup values of other media. 6. The apparatus of claim 1, wherein the prediction processor is to determine a likelihood that the audience member will watch the media again in another form. 7. The apparatus of claim 1, wherein the prediction processor is to determine a percentile rank for the positive buildup value based on a database of positive buildup values. 8. The apparatus of claim 1, wherein the prediction processor is to predict the viewership based on the positive buildup value by determining whether a viewer will watch the entirety of the media when the media is live. 9. The apparatus of claim 1 further including: an intensity processor to determine, based on the biometric response, intensity scores for the audience memb... | The Nielsen Company (US), LLC | G06Q030/02 A61B005/00 H04N021/45 H04N021/466 H04H060/33 G06Q010/10 H04N021/25 H04N021/258 H04N021/422 H04N021/84 A61B005/024 A61B005/053 A61B005/11 A61B005/22 A61B005/08 A61B005/0476 A61B005/16
US10238309 | B2 | 2019-03-26 | Double bipolar configuration for atrial fibrillation annotation | 2016-12-15 | Catheterization of the heart is carried out by inserting a probe having electrodes into a heart of a living subject, recording a bipolar electrogram and a unipolar electrogram from one of the electrodes at a location in the heart, and defining a window of interest wherein a rate of change in a potential of the bipolar electrogram exceeds a predetermined value. An annotation is established in the unipolar electrogram, wherein the annotation denotes a maximum rate of change in a potential of the unipolar electrogram within the window of interest. A quality value is assigned to the annotation, and a 3-dimensional map is generated of a portion of the heart that includes the annotation and the quality value thereof. | 1. A method of removing an interfering signal from a unipolar fibrillation signal, the method comprising: receiving a first unipolar electrogram and a second unipolar electrogram;generating a mean QRS template;subtracting the mean QRS template from the first unipolar electrogram to obtain a first resulting unipolar electrogram;subtracting the mean QRS template from the second unipolar electrogram to obtain a second resulting unipolar electrogram; andgenerating a bipolar electrogram by subtracting the first resulting unipolar electrogram from the resulting second unipolar electrogram. 2. The method of claim 1, wherein the generating a mean QRS template step further comprises: identifying plurality of occurrences of QRS episodes in the unipolar electrograms;identifying a mean of the plurality of QRS episodes; andgenerating the mean QRS template from the mean of the plurality of QRS episodes. 3. The method of claim 1, wherein the generating a mean QRS template step further comprises generating a mean QRS template from a predefined ventricle signal. 4. The method of claim 1, wherein the generating a mean QRS template step further comprises estimating a ventricular far field signal from a fibrillation signal at times where the signal is only ventricular. 5. The method of claim 1, further comprising: identifying a plurality of occurrences of QRS episodes for each of the unipolar electrograms from one or more of a body ECG signal, a ventricular intra-cardiac signal, or a coronary sinus signal. 6. The method of claim 1, wherein each subtracting step comprises: identifying times for each occurrence of a plurality of QRS episodes in each of the unipolar electrograms;subtracting the mean QRS template from the first or second unipolar electrogram at the time identified for each occurrence of a plurality of QRS episodes of the first or second unipolar electrogram. | BIOSENSE WEBSTER (ISRAEL) LTD. | A61B005/0428 A61B005/046 A61B005/042 A61B005/0456 A61B005/00 A61B005/04 A61B018/14 A61B018/00 A61B034/20
US10216900 | B2 | 2019-02-26 | Monitoring information providing device and method | 2015-09-18 | Information regarding a patient's physiological signs is provided in real-time, in particular in conjunction with drug administration to the patient. A patient data input obtains patient data of a monitored patient. A drug identification input obtains drug administration data identifying a drug administered to the patient and the time of administration of the drug to the patient. A drug information input obtains drug information about the identified drug, including drug side effects and/or drug-drug interactions and/or drug-disease contraindications. A processing unit determines time-resolved monitoring information based on the obtained patient data, drug administration data and drug information. The monitoring information is dynamically adapted and one or more physiological signs of the patient that are most critical to monitor over time are indicated. An output interface outputs the monitoring information. | 1. A monitoring information providing device comprising: a plurality of sensors configured to measure a plurality of physiological signs of a monitored patient;a bedside patient monitor configured to control the sensors to measure each of the plurality of the physiological signs with a selected measurement frequency;a drug label reader configured to obtain drug administration data identifying a drug administered to a patient and a time of administration of the drug to a patient; andone or more processors configured to: retrieve medical data of the monitored patient from a patient database,determine drug information of the identified drug, said drug information including drug side effects, and/or drug-drug interactions and/or drug-disease contraindications, and/or drug-food interactions,determine how the potential drug side effects, and/or the drug-drug interactions, and/or the drug-disease contraindications and/or the drug-food interactions are expected to cause changes of physiological signs, to which extent changes are expected and/or how critical the respective changes are,determine changes in the monitored physiological signs that are expected due to the administered drug,determine at what time changes of physiological signs due to the administered drug are expected,compare the measured physiological signs with corresponding thresholds to determine how critical the respective changes in the monitored physiological signs are, andcontrol the patient monitor to dynamically adapt at least one of the thresholds and the selected measurement frequency for a time based on the determined time at which the physiological signs are expected and based on the expected changes, the criticality of the respective changes, drug-drug interactions, drug-disease contraindications and/or drug-food interactions. 2. A monitoring information providing device comprising: a plurality of sensors configured to measure a plurality of physiological signs of a monitored patient;a bedside patient monitor configured to control the sensors to measure each of the plurality of the physiological signs with a selected measurement frequency to compare the measured physiological signs with corresponding thresholds,a barcode or RFID reader disposed adjacent the monitored patient and configured to read a medicine identifying label of a container containing a drug being administered to the patient and determine an administration time when the label is read;one or more processors configured to: retrieve medical data of the monitored patient from a patient database,retrieve drug information for the identified drug from a drug database, the drug information including drug side effects and/or drug-drug interactions and/or drug-disease contraindications,determine at what time changes of physiological signs due to the administered drug are expected,determine changes in the monitored physiological signs that are expected due to the administered drug,determine how critical the respective chan... | KONINKLIJKE PHILIPS N.V. | G06F019/00 G16H040/63 G16H050/20 G16H020/10 A61B005/00 A61B005/021 A61B005/024
US10206445 | B2 | 2019-02-19 | Hairwear having auxiliary device for head shaping or space formation | 2014-11-27 | The present invention relates to a hairwear having an auxiliary device for taking the shape of a head or forming a space, and more particularly, to increase a volume for taking the shape of the head of a user or ensure a space for hiding a small electronic device, using an auxiliary device between the head of the user and the hairwear. | 1. A hairwear device having an auxiliary device for taking the shape of a head and forming a space, comprising: a hairwear that is formed in a spherical shape to correspond to the head of a user and has a hairwear bonding portion at a portion or the entire of the area inside an edge;a first auxiliary device that is formed in a spherical shape to cover a portion or the entire portion of an inner side of the hairwear, adjacent to the head of the user, and has a first auxiliary bonding portion on a side of a lower edge to be coupled to the hairwear bonding portion; anda second auxiliary device that is formed in a spherical shape to cover a portion or the entire of the inner side of the hairwear bonding portion, adjacent to the inner side of the hairwear and has a second auxiliary bonding portion on a side of a lower edge to be coupled to the hairwear bonding portion or the first auxiliary bonding portion,wherein the hairware device contains a first space formed between the first auxiliary device and the second auxiliary device, a second space formed between the second auxiliary device and the hairwear, or a third space formed between the first auxiliary device and the head of a user, with the first and the second auxiliary devices disposed inside the hairwear,wherein the first auxiliary bonding portion and the second auxiliary bonding portion are structurally separate from one another, andwherein the first and the second auxiliary devices can adjust the height of the first space by vertically adjusting the position where the second auxiliary bonding portion is coupled to the first auxiliary bonding portion. 2. The hairwear device as claimed in claim 1, wherein the first and the second auxiliary devices have a plurality of air holes for ventilation. 3. The hairwear device as claimed in claim 1, wherein the first auxiliary device or the second auxiliary device has a retainer for keeping a small electronic device. 4. The hairwear device as claimed in claim 1, the hairware device further comprises a small electronic device, wherein the small electronic device includes all or some of a GPS receiver, an ultrasonic converter, a camera, a laser pointer, or a wave signal generator applying wave signals to a brain. 5. The hairwear device as claimed in claim 1, the hairware device further comprises a small electronic device, wherein the small electronic device includes all or some of devices for measuring biological signals including electroencephalogram, near infrared rays, ballistocardiogram, blood pressure, or body temperature generated around the head of a user, or environmental signals including temperature, humidity, intensity of illumination, or atmospheric pressure around a user. 6. The hairwear device as claimed in claim 1, wherein the first auxiliary device is formed to cover the entire inner side of the hairwear and the second auxiliary device is formed to cover a portion of the inner side of the hairwear. 7. The hairwear device as claimed in ... | SSECRET WOMAN CO., LTD | A45F005/00 A41G003/00 A45D044/00 A42B001/24 A61B005/00 A61B005/0205 A61B005/04
US10213160 | B2 | 2019-02-26 | Endotracheal tube apparatus | 2017-08-22 | An apparatus for monitoring EMG signals of a patient's laryngeal muscles includes an endotracheal tube having an exterior surface. Conductive electrodes are formed on the endotracheal tube. The conductive electrodes are configured to receive the EMG signals from the laryngeal muscles when the endotracheal tube is placed in a trachea of the patient. At least wireless sensor is formed on the endotracheal tube, and is configured to wirelessly transmit information to a processing apparatus. | 1. A method, comprising: providing an endotracheal tube having an exterior surface and at least four conductive ink electrodes on the exterior surface, wherein the at least four conductive ink electrodes include at least two stimulating electrodes and at least two monitoring electrodes;stimulating tissue of a patient with the stimulating electrodes; andmonitoring at least one nerve of the patient using the monitoring electrodes during the stimulation. 2. The method of claim 1, wherein the at least four conductive ink electrodes are printed directly on the exterior surface of the endotracheal tube. 3. The method of claim 1, and further comprising: receiving, with the stimulating electrodes, a stimulation signal from a stimulation channel of a multi-channel nerve integrity monitor device. 4. The method of claim 3, and further comprising: sending, with the monitoring electrodes, a monitoring signal to a monitoring channel of the multi-channel nerve integrity monitor device. 5. The method of claim 4, and further comprising: carrying the stimulation signal and the monitoring signal between the electrodes and the multi-channel nerve integrity monitor device with a plurality of conductors. 6. The method of claim 1, and further comprising: analyzing, with a multi-channel nerve integrity monitor device, multiple channels of monitoring signals received from the monitoring electrodes; andidentifying, with the multi-channel nerve integrity monitor device, a subset of the multiple channels to display based on the analysis. 7. The method of claim 1, wherein at least two of the at least four conductive ink electrodes are laterally and longitudinally offset from other ones of the at least four conductive ink electrodes. 8. The method of claim 1, and further comprising: positioning at least a portion of the endotracheal tube in a region of a trachea of the patient with at least some of the conductive ink electrodes in contact with at least a portion of the trachea; andstimulating vocal folds of the patient with the stimulating electrodes. 9. The method of claim 1, wherein the stimulating electrodes include at least one automatic periodic stimulation (APS) electrode. 10. The method of claim 1, and further comprising: monitoring the at least one nerve of the patient using at least one of the stimulating electrodes. 11. A system, comprising: an endotracheal tube having an exterior surface and at least four conductive ink electrodes on the exterior surface, wherein the at least four conductive ink electrodes include at least two stimulating electrodes configured to stimulate tissue of a patient, and wherein the at least four conductive ink electrodes include at least two monitoring electrodes configured to monitor at least one nerve of the patient; anda multi-channel nerve integrity monitor device configured to send a stimulation signal to the stimulating electrodes via a first channel, and configured to receive a monitoring signal from the monitoring elect... | Medtronic Xomed, Inc. | A61B005/00 A61B001/00 A61B001/267 A61B005/0488 A61B005/06 A61M016/04 A61N001/05 A61B005/0492 A61B001/04 A61B001/07 A61B005/01 A61B005/04 A61B005/07 A61B005/11 A61B005/042 A61B001/005 A61B001/015 A61B001/018 A61M016/08
US10234330 | B2 | 2019-03-19 | Systems and methods for monitoring physiological parameters | 2018-08-06 | Described herein are systems and methods for mounting optical sensors in physiological monitoring devices worn by a user to sense, measure, and/or display physiological information. Optical sensors may be mounted in the rear face of the device, emit light proximate a targeted area of a user's body, and detect light reflected from the targeted area. The optical sensor may be mounted in a housing or caseback such that at least a portion of the optical sensor protrudes a distance from at least a portion of the housing. The protrusion distance may be adjustable such that a user may achieve a customized fit of the wearable device. Adjustment of the protrusion distance may also result in a customized level of contact and/or pressure between the optical sensor and the targeted area which may, in turn, result in more reliable and accurate sensing of physiological information. | 1. An apparatus for detecting a physiological parameter of a user, the apparatus comprising: a housing;an attachment mechanism for securing the housing to a user's wrist,an optical sensor comprising a light source and an optical detector, the optical sensor configured for placement adjacent the user's wrist; andan adjustment ring comprising a radially inner surface for receiving a radially outer surface of the optical sensor,the adjustment ring further comprising a lip extending radially inward from the radially inner surface and a radially outer surface threadedly mated with a portion of the housing,the optical sensor being spring urged toward the lip of the adjustment ring such that the optical sensor moves toward the user's wrist upon rotation of the adjustment ring in a first direction with respect to the housing. 2. The apparatus of claim 1, wherein the optical sensor moves away from the user's wrist upon rotation of the adjustment ring in a second direction with respect to the housing. 3. The apparatus of claim 2, wherein the optical sensor comprises at least one circuit board. 4. The apparatus of claim 3, the apparatus further comprising: a first circuit board and a second circuit board, the first circuit board spaced apart from the second circuit board; anda plurality of electrical connections extending between the first circuit board and the second circuit board. 5. The apparatus of claim 4, wherein one or more of the plurality of electrical connections are pogo pins. 6. The apparatus of claim 5, wherein rotation of the adjustment ring with respect to the housing does not cause rotation of the optical sensor. 7. The apparatus of claim 6, wherein rotation of the adjustment ring in the first direction with respect to the housing causes the space between the first and second circuit boards to increase. 8. The apparatus of claim 7, wherein the rotation of the adjustment ring in the second direction with respect to the housing causes the space between the first and second circuit boards to decrease. 9. The apparatus of claim 1, further comprising one or more resilient members located between the first circuit board and the second circuit board, the one or more resilient members configured to urge the optical sensor toward the lip of the adjustment ring. 10. The apparatus of claim 1, wherein optical sensor comprises an annular recess for receiving the lip of the adjustment ring. 11. An apparatus for sensing a physiological parameter of a user, the apparatus comprising: a caseback;an optical sensor comprising a light source and an optical detector, the optical sensor configured for placement adjacent the user's wrist; andan adjustment ring comprising a radially inner surface for receiving a radially outer surface of the optical sensor,the adjustment ring further comprising an annular lip extending radially inward from the radially inner surface and a radially outer surface threaded with a portion of the caseback,the optical sensor spr... | BEIJING SHUNYUAN KAIHUA TECHNOLOGY LIMITED | G01J001/02 G01J001/04 A61B005/00 A61B005/1455 A61B005/024
US10213149 | B2 | 2019-02-26 | Systems and methods for assessing human cognition, including a quantitative approach to assessing executive function | 2015-05-08 | Methods, systems, and apparatus, including medium-encoded computer program products, for analyzing data include: receiving data including a person's responses regarding judgments of semantic similarities between items selected from a group of items falling into a same categorical level; processing the data to determine a measure of distance within a generated representation of the person's responses regarding the judgments of semantic similarities; and generating a score of degree of cognitive impairment for the person based at least in part on the determined measure of distance within the generated representation. | 1. A computer-implemented method comprising: receiving data comprising (i) a person's responses regarding judgments of semantic similarities between items selected from a group of items falling into a same categorical level, and (ii) delayed free recall responses by the person of items presented for the judgments of semantic similarities, wherein the responses regarding the judgments of semantic similarities are responses to triadic comparisons;processing the data to determine a measure of distance within a generated representation of the person's responses regarding the judgments of semantic similarities, wherein the processing comprises transforming the responses regarding the judgments of semantic similarities into a spatial representation and applying a spatial randomness metric to the spatial representation, and wherein the spatial randomness metric comprises a ratio of observed mean nearest neighbor distance for the responses represented in the spatial representation to a mean nearest neighbor distance expected for random responses within the spatial representation; andgenerating a quantitative score of executive function for the person based at least in part on the determined measure of distance within the generated representation regarding the judgments of semantic similarities, and providing the quantitative score of executive function, to a user device of a human cognition assessment system comprising one or more computers, for use by a clinician in assessing cognitive impairment of the person, wherein the generating comprises:determining the measure of distance within the generated representation using distance values calculated for the responses to the triadic comparisons within the generated representation;determining an additional measure for the delayed free recall responses using the calculated distance values for the responses to the triadic comparisons; andcomparing the measure of distance with the additional measure to assess an interaction between judgment and associative memory when preparing the score; andwherein the generating comprises using (i) measured degrees of spatial randomness for responses of one or more groups of people to judgments of semantic similarities and (ii) delayed free recall responses by the one or more groups of people of items presented for judgments of semantic similarities. 2. The method of claim 1, wherein the data comprises: for the triadic comparisons, subject responses, response time per triad, items used for each triad, and their order of presentation per triad; andfor the delayed free recall, items recalled, order of recall, response time per item recalled, repetitions and intrusions. 3. The method of claim 1, wherein the group of items falling into the same categorical level is animals. 4. The method of claim 3, wherein the animals are antelope, beaver, camel, cat, chimpanzee, chipmunk, cow, deer, dog, elephant, giraffe, goat, gorilla, horse, lion, monkey, rabbit, rat, sheep, tiger, and ze... | Medical Care Corporation | A61B005/00 A61B005/0484 G06F019/00 G16H050/50 G16H050/20 A61B005/16 G06K009/62 G06N005/02 G06N005/04 G16H050/70 G06F017/27 G16H050/30
US10194812 | B2 | 2019-02-05 | System and method of integrating a fractional flow reserve device with a conventional hemodynamic monitoring system | 2014-12-12 | A processing system received data from a Fractional Flow Reserve device and communicates data to a conventional hemodynamic monitoring system having pressure displays. The processing system receives proximal pressure measurement signal from an aortic pressure measurement device and a distal pressure measurement signal from a distal pressure measurement device. A processor computes an FFR ratio from the proximal pressure measurement signal and the distal pressure measurement signal, and converts FFR ratio to a pressure format such that the FFR ratio reads on the conventional hemodynamic monitoring system as a pressure in units of pressure. The processing system transmits the proximal pressure measurement signal, the distal pressure measurement signal, and the FFR ratio in pressure format to the conventional hemodynamic monitoring system. | 1. A processing system for receiving data from pressure measurement devices and communicating data to a conventional hemodynamic monitoring system having pressure displays, the processing system comprising: a first data input for receiving a proximal pressure measurement (Pa) signal from an aortic pressure measurement device;a second data input for receiving a distal pressure measurement (Pd) signal from a distal pressure measurement device;a controller configured to: compute a Fraction Flow Reserve (FFR) ratio from the proximal pressure measurement signal and the distal pressure measurement signal;convert the FFR ratio to a pressure format such that the FFR ratio reads on the conventional hemodynamic system as a pressure in units of pressure;transmit a first data output signal representing the proximal pressure measurement signal to the conventional hemodynamic monitoring system;transmit a second data output signal representing the distal pressure measurement signal to the conventional hemodynamic monitoring system; andtransmit a third data output signal representing the FFR ratio in the pressure format to the conventional hemodynamic monitoring system,wherein the processing system is separate from the conventional hemodynamic monitoring system. 2. The processing system of claim 1, wherein the controller is further configured to scale the converted FFR ratio such that the converted FFR ratio is in a similar scale as the proximal pressure measurement and the distal pressure measurement. 3. The processing system of claim 1, further comprising a first analog-to-digital converter for converting the proximal pressure measurement signal into a proximal pressure digital signal. 4. The processing system of claim 3, further comprising a second analog-to-digital converter for converting the distal pressure measurement signal into a distal pressure digital signal. 5. The processing system of claim 4, wherein the first analog-to-digital converter and the second analog converter convert the proximal pressure measurement signal and the distal pressure measurement signal prior to the controller computing the FFR ratio. 6. The processing system of claim 5, further comprising a first digital-to-analog converter for converting the proximal pressure digital signal to the first data output signal for transmission to the conventional hemodynamic monitoring system. 7. The processing system of claim 6, further comprising a second digital-to-analog converter for converting the distal pressure digital signal to the first data output signal for transmission to the conventional hemodynamic monitoring system. 8. The processing system of claim 1, wherein the second data input comprises a wireless receiver for wirelessly receiving the distal pressure measurement signal. 9. The processing system of claim 1, wherein the second data input comprises an input jack for receiving the distal pressure measurement signal. 10. The processing system of claim 1, further comprisi... | Medtronic Vascular, Inc. | A61B005/0215 A61B005/02 A61B005/00 A61B005/026 A61M025/00
US10206571 | B2 | 2019-02-19 | Apparatus, systems, and methods for treating obstructive sleep apnea | 2016-10-25 | Apparatus, systems, and methods are provided for treating obstructive sleep apnea. A CPAP system with an integrated oximeter sensor is disclosed wherein the sensor communicates with an oximeter processor that controls the blower. A nasal air flow sensor may also be incorporated that provides more data to the processor. A unique lightweight, flexible and stretchable hose for CPAP systems is also disclosed. The hose may have a magnetic connection with the blower. | 1. A sleep apnea treatment system comprising: a hose with a hose magnetic assembly at an end of the hose;a blower with a complementary blower magnetic assembly and a retainer that prevents the complementary blower magnetic assembly from separating from the blower, the complementary blower magnetic assembly constructed to freely rotate relative to the retainer, wherein the hose magnetic assembly experiences a magnetic attraction to the blower complementary magnetic assembly when the hose end is brought into close proximity to the blower, wherein the magnetic attraction is sufficiently strong enough to bring the hose end into contact with the blower;the blower further adapted to produce a flow of pressurized air to the hose when the hose end is in contact with the blower; andwherein the hose magnetic assembly and the complementary blower magnetic assembly further configured such that these two assemblies can rotate relative to the retainer and the hose can be attached without rotational orientation dependency. 2. The system of claim 1, wherein the blower magnetic assembly comprises a post extending outwardly along the entire circumference of the blower magnetic assembly. 3. The system of claim 2, wherein the hose magnetic assembly comprises at least one hinge with an end, and the post comprises a channel, wherein the hinge may engage with the channel securely mating the first hose magnetic assembly to the complementary blower magnetic assembly. 4. The system of claim 3, wherein hinge comprises a long side that may be pressed by a user to detach the first hose magnetic assembly from the complementary blower magnetic assembly. 5. The system of claim 1, wherein the hose is braided. 6. The system of claim 5, wherein the hose is coated in silicone. 7. The system of claim 1, further comprising: a second hose magnetic assembly at a second end of the hose; anda sleep apnea mask with a mask magnetic assembly complementary to the second hose magnetic assembly. 8. The system of claim 7, wherein the second hose magnetic assembly and the complementary mask magnetic assembly are constructed such that they can rotate freely relative to one another. 9. The system of claim 7, wherein the mask magnetic assembly comprises a post extending outwardly along the entire circumference of the blower magnetic assembly. 10. The system of claim 9, wherein the second hose magnetic assembly comprises at least one hinge with an end, and the post comprises a channel, wherein the hinge may engage with the channel securely mating the second hose magnetic assembly to the mask magnetic assembly. 11. The system of claim 10, wherein hinge comprises a long side that may be pressed by a user to detach the second hose magnetic assembly from the mask magnetic assembly. 12. The system of claim 1, comprising an oximeter sensor. 13. The system of claim 12, comprising a processor constructed to read a signal from the oximeter sensor. 14. The system of claim 13, comprising an airflo... | Fresca Medical, Inc. | A61M016/08 A61B005/00 A61M016/06 A61M016/00 A61M016/20 A61B005/01 A61B005/024 A61B005/053 A61B005/08 A61B005/11
US10194873 | B2 | 2019-02-05 | Personalized patient alarm management | 2017-05-31 | A personalized patient alarm management profile configured to be used when monitoring one or more medical parameters, the personalized patient alarm management profile determined based on at least two profile determinants. | 1. A medical device having a processor comprising instructions configured to: receive a measured medical parameter of a patient, wherein the measured medical parameter comprises a CO2 related parameter, a ventilation related parameter, respiration rate (RR), an oxygen related parameter, heart rate (HR), an electrocardiogram (ECG), encephalogram (EEG), blood parameter, spirometry, level of consciousness, level of sedation, or any combination thereof;compare the measured medical parameter or a trend of the measured medical parameter to a contextual threshold value, wherein the contextual threshold value is determined based on a personalized patient alarm management profile, wherein the personalized patient alarm management profile is based on at least two profile determinants;output a clinical recommendation in response to the personalized patient alarm management profile; andtrigger an alarm when the measured medical parameter or the trend crosses the contextual threshold value, wherein the contextual threshold value is weighted by an incremental time factor. 2. The medical device of claim 1, wherein the processor comprises instructions configured to output an anticipated medical status based on the personalized patient alarm management profile and the measured medical parameter or the trend. 3. The medical device of claim 1, wherein the clinical recommendation is further based on the measured medical parameter or the trend when the measured medical parameter does not cross the contextual threshold value. 4. The medical device of claim 1, wherein the processor comprises instructions configured to output a history of the measured medical parameters in response to the alarm, and wherein the history of the measured medical parameters is based on the measured parameters received over a predetermined time period prior to the alarm. 5. The medical device of claim 4, wherein the clinical recommendation is further based on the history of the measured medical parameters. 6. The medical device of claim 1, wherein the processor comprises instructions configured to adjust the personalized patient alarm management profile based on a change in one or more of the at least two profile determinants. 7. The medical device of claim 1, wherein the processor comprises instructions configured to determine the trend in the measured medical parameter based on the received measured medical parameter over a predetermined time. 8. The medical device of claim 7, wherein the trend is a moving average of the measured medical parameter. 9. The medical device of claim 1, wherein the at least two profile determinants comprise a clinical environment of the patient, a background characteristic of the patient, a treatment profile of the patient, or any combination thereof. 10. A method, comprising: receiving, at a processor, a medical parameter as measured by a medical monitoring device;determining, using the processor, a contextual alarm threshold value based on a personal... | ORIDION MEDICAL 1987 LTD. | A61B005/00 G08B021/04 A61B005/083
US10231633 | B2 | 2019-03-19 | Multi-protocol heart rate monitor | 2016-09-13 | Embodiments described herein provide for monitoring a user's heart rate. One embodiment comprises a heart rate monitor that includes a pair of contacts that are configured to electrically couple to one of a pair of sensors in a garment worn by a user. The monitor detects a change in impedance across the contacts, and responsive to the impedance being below a threshold, the monitor senses a cardiac electrical activity of the user utilizing the pair of sensors. The monitor calculates a heart rate of the user based on the cardiac electrical activity, determines if the heart rate is within a range of heart rate values, and responsive to the heart rate being within the range of heart rate values, the monitor simultaneously transmits the heart rate utilizing different protocols to at least one external device. | 1. A heart rate monitor, comprising: a pair of contacts that are each configured to electrically couple to one of a pair of sensors in a garment worn by a user;a processor;control circuitry that is configured to detect a change in impedance across the pair of contacts, and responsive to determining that the impedance is below a threshold, the control circuitry is configured to wake up the processor from a sleep mode, and to sense a cardiac electrical activity of the user utilizing the pair of sensors; anda plurality of Radio Frequency (RF) transmitters that are configured to transmit information utilizing different protocols,wherein the processor is configured to calculate a heart rate of the user based on the cardiac electrical activity, and responsive to determining that the heart rate is within a range of heart rate values, the processor is configured to power up the RF transmitters, and to direct the RF transmitters to simultaneously transmit the heart rate utilizing the different protocols to at least one external device. 2. The heart rate monitor of claim 1, wherein: the processor is configured, responsive to determining that the heart rate is outside of the range of heart rate values, to power down the RF transmitters, and to enter the sleep mode. 3. The heart rate monitor of claim 1, wherein: the processor is configured to power down the RF transmitters that are transmitting the heart rate utilizing one of the different protocols responsive to determining that an acknowledgment (ACK) response required by the one of the different protocols has not been received from the at least one external device. 4. The heart rate monitor of claim 1, wherein: the processor is configured to power down the RF transmitters that are not transmitting the heart rate utilizing one of the different protocols responsive to determining that an acknowledgment (ACK) response has been received from the at least one external device for the one of the different protocols. 5. The heart rate monitor of claim 1, further comprising: the garment worn by the user. 6. The heart rate monitor of claim 5, wherein: the garment comprises one of a sports bra, a tank top, and a bra. 7. The heart rate monitor of claim 1, wherein: at least one of the RF transmitters utilizes a 5.3 kilohertz (kHz) analog signal as one of the different protocols. 8. The heart rate monitor of claim 7, wherein: at least one of the RF transmitters utilizes Bluetooth Low Energy (BLE) as one of the different protocols. 9. The heart rate monitor of claim 8, wherein: at least one of the RF transmitters utilizes ANT+ as one of the different protocols. 10. The heart rate monitor of claim 1, further comprising: a memory,wherein the processor is configured to store a record of the heart rate over time in the memory, to identify one of the at least one external device that is capable of receiving the record, and to transfer the record to the identified external device utilizing at least one of the RF tran... | - | A61B005/04 A61B005/0245 A61B005/00 A61B005/0402 A61B005/024
US10228764 | B2 | 2019-03-12 | Automatic haptic effect adjustment system | 2015-11-30 | A system is provided that automatically adjusts a haptic effect. The system generates a haptic effect based on one or more haptic parameters. The system measures an affective state of a user that experiences the haptic effect. The system adjusts at least one haptic parameter of the one or more haptic parameters based on the measured affective state. The system generates a new haptic effect based on the one or more haptic parameters, where the at least one haptic effect parameter causes the new haptic effect to be different from the haptic effect. | 1. A method of creating a new haptic effect, the method comprising: receiving an original haptic effect comprising an original haptic signal that comprises haptic parameters;receiving a desired affective state of a user in response to the new haptic effect;generating the original haptic effect at a haptic output device;measuring an affective state of the user, in response to the original haptic effect, to determine a measured affective state;adjusting the haptic parameters of the original haptic effect to create an adjusted haptic effect, and repeating the generating, measuring and adjusting until the measured affective state of the user in response to the adjusted haptic effect is approximately equal to the desired affective state; andoutputting the adjusted haptic effect as the new haptic effect. 2. The method of claim 1, wherein the measured affective state of the user comprises an emotional state of the user. 3. The method of claim 1, further comprising creating a haptic theme for a device using the new haptic effect as one of a plurality of new haptic effects. 4. The method of claim 1, wherein the measured affective state of the user comprises a valence value and an arousal state of the user. 5. The method of claim 1, further determining a context of the user, wherein the adjusting is based on the context. 6. The method of claim 1, wherein adjusting the haptic parameters further comprises: identifying a difference, between the measured affective state and the desired affective state, to determine an identified difference; andadjusting at least one value of the haptic parameters to reduce the identified difference. 7. The method of claim 1, wherein the haptic parameters comprise at least one of: an amplitude haptic parameter, a frequency haptic parameter, a duration haptic parameter, an envelope haptic parameter, a density haptic parameter, a magnitude haptic parameter, a strength haptic parameter, or an actuator haptic parameter. 8. A non-transitory computer-readable medium having instructions stored thereon that, when executed by a processor, cause the processor to create a new haptic effect, the instructions comprising: receiving an original haptic effect comprising an original haptic signal that comprises haptic parameters;receiving a desired affective state of a user in response to the new haptic effect;generating the original haptic effect at a haptic output device;measuring an affective state of the user, in response to the original haptic effect, to determine a measured affective state;adjusting the haptic parameters of the original haptic effect to create an adjusted haptic effect, and repeating the generating, measuring and adjusting until the measured affective state of the use response to the adjusted haptic effect is approximately equal to the desired affect state; andoutputting the adjusted haptic effect as the new haptic effect. 9. The non-transitory computer-readable medium of claim 8, wherein the measured affective st... | Immersion Corporation | H04B003/36 G08B006/00 G06F003/01 A61B005/00
US10204426 | B2 | 2019-02-12 | Preparation of a scan protocol of a medical imaging apparatus | 2016-07-23 | Preparation of a scan protocol of a medical imaging apparatus is provided. A first parameter set that includes one or more first scan parameters is provided. One or more first scan parameter values that are assigned to the one or more first scan parameters are set. Based on these set one or more first scan parameter values, a second parameter set that includes one or more second scan parameters is determined. The second parameter set is provided, and one or more second scan parameter values that are assigned to the one or more second scan parameters are set. Based on the one or more first scan parameter values and/or the one or more second scan parameter values, a scan protocol is prepared. Based on the scan protocol prepared, scan data is acquired by the medical imaging apparatus. | 1. A method for preparation of a scan protocol of a magnetic resonance tomography apparatus, the method comprising: providing a first parameter set that comprises one or more first scan parameters, the one or more first scan parameters being one or more scan parameters that influence gradients, high frequency pulses, or gradients and high frequency pulses;setting one or more first scan parameter values that are assigned to the one or more first scan parameters;determining a second parameter set that comprises one or more second scan parameters dependent on the one or more first scan parameter values, the one or more first scan parameter values being different than, the one or more first scan parameters, and being one or more scan parameters that influence gradients, high frequency pulses, or gradients and high frequency pulses;providing the second parameter set;setting one or more second scan parameter values that are assigned to the one or more second scan parameters;determining a further parameter set that comprises one or more further scan parameters dependent on previously set scan parameter values, the one or more further scan parameters being different than the one or more second scan parameters, and being one or more scan parameters that influence gradients, high frequency pulses, or gradients and high frequency pulses;providing the further parameter set; andsetting one or more further scan parameter values that are assigned to the one or more further scan parameters,preparing a scan protocol based on the one or more further scan parameters, and the one or more first scan parameter values, the one or more second scan parameter values, or the one or more first scan parameter values and the one or more second scan parameter values; andacquiring scan data by the imaging examination apparatus based on the scan protocol. 2. The method of claim 1, wherein the second parameter set comprises a parameter space that is restricted by already set one or more scan parameter values. 3. The method of claim 2, wherein setting the one or more second scan parameter values comprises setting the one or more second scan parameter values such that part of the previously set one or more scan parameter values is not changeable. 4. The method of claim 1, wherein the further parameter set comprises a parameter space that is restricted by the already set scan parameter values. 5. The method of claim 1, wherein setting the one or more further scan parameter values comprises setting the one or more further scan parameter values such that part of the previously set scan parameter values is not changeable. 6. The method of claim 1, wherein providing the first parameter set and providing the second parameter set comprises suggesting default values as scan parameter values. 7. The method of claim 1, wherein determining the second parameter set comprises determining, for at least one of the one or more second scan parameters, a permissible value range that restricts ... | Siemens Healthcare GmbH | G06T011/00 A61B005/055 G01R033/20
US10210741 | B2 | 2019-02-19 | Fall-off detection method for wearable device and wearable device | 2014-10-15 | Embodiments of the present disclosure disclose a fall-off detection method for a wearable device and a wearable device. The method includes collecting physiological parameter information and activity information of a wearer of the wearable device; when an abnormality is detected in the physiological parameter information of the wearer of the wearable device and a time of the abnormality exceeds a preset time, determining that the wearable device falls off from the wearer; when it is determined that the wearable device falls off from the wearer, determining, according to the collected physiological parameter information and activity information of the wearer of the wearable device, a scenario mode that the wearer is in; and sending, according to the scenario mode that the wearer is in, an indication corresponding to the scenario mode. | 1. A fall-off detection method for a wearable device, comprising: collecting, via a first sensor of the wearable device, physiological parameter information of the wearable device that relates to a wearer;collecting, via a second sensor of the wearable device, activity information of the wearable device that relates to the wearer;determining that the wearable device falls off from the wearer when an abnormality is detected in the physiological parameter information of the wearable device that exceeds a preset time;determining, based on the physiological parameter information and the activity information, a scenario mode of a plurality of scenario modes of the wearable device when determined that the wearable device falls off from the wearer; andsending, based on the scenario mode of the plurality of scenario modes, an indication corresponding to the scenario mode of the plurality of scenario modes for transmission by a radio frequency circuit. 2. The fall-off detection method of claim 1, wherein determining, based on the physiological parameter information and the activity information, the scenario mode of the plurality of scenario modes comprises: determining, based on electrocardiogram signal information of the physiological parameter information of the wearer of the wearable device, whether an abnormality exists in the electrocardiogram signal information of the wearer;determining, based on activity area information of the activity information, whether the wearable device is located at a preset activity area; anddetermining, based on the electrocardiogram signal information and the activity area information, the scenario mode of the plurality of scenario modes. 3. The fall-off detection method of claim 1, wherein determining, based on the physiological parameter information and the activity information, the scenario mode of the plurality of scenario modes comprises: determining, based on body temperature signal information and skin resistance signal information of the physiological parameter information, whether an abnormality exists in the physiological parameter information of the wearer;determining, based on activity area information of the activity information, whether the wearable device is at a preset activity area; anddetermining, based on the body temperature signal information, the skin resistance signal information, and the activity area information of the wearer, the scenario mode of the plurality of scenario modes. 4. The fall-off detection method of claim 1, wherein determining, based on the physiological parameter information and the activity information, the scenario mode of the plurality of scenario modes comprises: determining, based on surface electromyography signal (sEMG) information of the physiological parameter information, acceleration information of the activity information, and angular velocity information of the activity information, whether an abnormality exists in activity status information of the wearer;determ... | Huawei Technologies Co., Ltd. | G08B001/00 G08B021/24 H04W088/02 A61B005/00 A61B005/01 A61B005/04 A61B005/0404 A61B005/0488 A61B005/11 G08B021/02 G08B021/04 H04W004/02 H04W004/90 G08B019/00 H04W004/22
US10206456 | B2 | 2019-02-19 | Article of footwear comprising a sole member with geometric patterns | 2015-05-27 | An article of footwear includes an upper and a sole structure with a sole member. The sole member can include a set of apertures that is formed along various surfaces of the sole member. The sole member can be manufactured using a customized cushioning sole system, forming generally circular patterns throughout the sole member. A user's foot morphology and/or preferences may be used to design the sole member. | 1. A sole member for an article of footwear, comprising: a sole member, the sole member including an outer surface, the outer surface comprising an upper surface and a lower surface;the sole member having an interior portion, wherein the interior portion is disposed between the upper surface and the lower surface;the sole member including at least a first set of apertures, wherein at least one of the apertures of the first set of apertures is a blind-hole aperture;wherein the first set of apertures is disposed along a portion of the outer surface of the sole member;wherein each aperture of the first set of apertures has a length extending through a portion of the interior portion of the sole member; andwherein the first set of apertures includes more than 100 apertures formed as a plurality of rings of apertures, with each ring of apertures in the first set of apertures being arranged along the outer surface of the sole member in a generally round and circular first pattern around a first center, wherein the plurality of rings of apertures includes: (a) a first ring of apertures located a first radial distance from the first center of the plurality of rings, the first ring of apertures having a first length into the sole member and (b) a second ring of apertures located a second radial distance from the first center, the second ring of apertures having a second length into the sole member, wherein the first radial distance differs from the second radial distance, and wherein the first length differs from the second length. 2. The sole member of claim 1, wherein the first set of apertures includes a first aperture, wherein the first aperture has a round cross-sectional shape. 3. The sole member of claim 1, wherein the first set of apertures includes a first aperture, wherein the first aperture is oriented in a substantially vertical direction, and wherein the vertical direction extends between the upper surface and the lower surface. 4. The sole member of claim 1, wherein the sole member further includes a second set of apertures, wherein the second set of apertures is disposed along a portion of the outer surface of the sole member, wherein each aperture of the second set of apertures has a length extending through a portion of the interior portion of the sole member, wherein the second set of apertures is arranged along the outer surface of the sole member in a generally round and circular second pattern, and wherein the generally round and circular second pattern is spaced apart from the generally round and circular first pattern. 5. The sole member of claim 4, wherein apertures in the first set of apertures are spaced apart at regular intervals around the generally round and circular first pattern. 6. The sole member of claim 5, wherein apertures in the second set of apertures are spaced apart at regular intervals around the generally round and circular second pattern. 7. The sole member of claim 4, wherein the first set of apertures and... | NIKE, Inc. | A43B003/00 A43B007/14 A43B013/18 A43D001/02 A61B005/103
US10209178 | B2 | 2019-02-19 | Optical system for parameter characterization of an element of body fluid or tissue | 2014-01-31 | Biophotonic device for the point-of-care, real-time, non-invasive determination of parameters with diagnostic relevance, in particular an optical system for parameter characterization of an element of body fluid or tissue comprising an optical device which comprises: a light source for emitting light onto the element; and a spectrometer for recording the spectrum of light from the element, said light from the element being of transmittance, reflectance or Raman scattering of the emitted light by said element; the optical system further comprising a data processing module configured to: convert the recorded spectrum by a conversion matrix into a standardized spectrum, wherein said conversion matrix has been obtained by calibrating the optical system spectrum response against a spectrum reference; pre-process the converted spectrum; correlate, for parameter quantification, the converted pre-processed spectrum with pre-obtained spectral bands for each parameter; said spectrum being contained within uv-vis-nir wavelengths. Also methods of operating said system. | 1. An optical system for parameter characterization of an element of body fluid or tissue comprising an optical device which comprises: a light source for emitting light onto the element;a chamber for holding an element of body fluid or tissue, wherein the chamber includes a reference sample;a sample spectrometer for recording the spectrum of light from the element of body fluid or tissue, said light from the element being of transmittance, reflectance or Raman scattering of the emitted light by said element and the spectrum of light from the reference sample;the optical system further comprising a processor having a memory and configured to compare the recorded spectrum of the reference sample to a stored value within the memory, by obtaining a higher spectral full width at half maximum (FWHM) than that of an optical limit of the spectrometer by:(1) calculating an interpolation model of the higher pixel resolution by local regression, and interpolating the obtained reference spectral measurements;(2) performing deconvolution of the interpolated spectral measurements by an apodization function of the optical device to resolve convolved information below optical resolution; and(3) comparing the convoluted spectral measurements to a stored reference spectral measurement of the reference sample, where the convoluted spectral measurement of the reference sample is substantially similar to the stored reference measurement, convert the recorded spectrum of the element of body fluid or tissue using a conversion matrix into a standardized spectrum, wherein said conversion matrix has been obtained by calibrating the optical system spectrum response against a spectrum reference previously measured by a reference spectrometer;pre-process the converted spectrum by correcting the standardized spectrum for at least scattering;correlate, for parameter quantification, the converted pre-processed spectrum with pre-obtained spectral bands for each parameter previously measured by the reference spectrometer; wherein said the recorded spectrum is within the ultraviolet—visible—near infrared wavelengths. 2. An optical system according to claim 1 wherein the spectral bands for each parameter were pre-obtained by: obtaining sample spectra with the reference spectrometer for known parameter values;pre-processing the obtained sample spectra;correlating the pre-processed spectra with the known parameter values in order to obtain the spectral bands for each parameter. 3. An optical system according to claim 2 wherein the spectral bands for each parameter were pre-obtained, explicitly or implicitly, by correlation through multivariate regression, latent variable model, partial least squares, two-step partial least squares, sparse partial least squares, canonical correlation, artificial neural network or support vector machines. 4. An optical system according to claim 1 wherein the spectrum calibrating for obtaining said conversion matrix comprises computing the warping o... | UNIVERSIDADE DO MINHO Nuno Jorge Sousa Rui Miguel Da Costa Martins | G01N021/25 A61B005/00 G01N021/65 A61B005/145 G01N033/483 A61B005/1455 A61B005/1495
US10207078 | B2 | 2019-02-19 | Steerable intravascular devices and associated devices, systems, and methods | 2013-12-19 | A steerable sheath for a catheter delivery system and associated devices and methods are disclosed. In some embodiments, the catheter delivery system includes a catheter sheath having a steerable distal portion and a flexible elongate member connecting to a steering unit. The flexible elongate member has a central lumen through which a therapeutic or diagnostic device of a first modality can be inserted, used to perform a procedure, and then removed and replaced by a different therapeutic or diagnostic device while the catheter sheath remains substantially at the same location within a patient. | 1. A method for directing multiple intravascular devices to a region of interest within a vessel of a patient, the method comprising: inserting a catheter sheath including a flexible elongate member having a central lumen situated within the catheter sheath into the patient;guiding a steerable distal portion of the catheter sheath to the region of interest utilizing a steering actuator coupled to a steering ring situated within a distal portion of the catheter sheath encircling the central lumen, wherein the steering ring is coupled to a distal end of the flexible elongate member via a coupling tube situated within the catheter sheath so that a proximal side of the coupling tube is positioned within a counterbore formed in the distal end of the flexible elongate member and extends the central lumen and a distal end of the coupling tube abuts a proximal side of the steering ring, the flexible elongate member being spaced proximally from the steering ring by the coupling tube;performing a first procedure at the region of interest with a first intravascular device extending into the central lumen of the catheter sheath at least partially received within the distal portion of the catheter sheath distal to the steering ring; andperforming a second procedure at the region of interest with a second intravascular device at least partially received within the distal portion of the catheter sheath, the second procedure being a different modality than the first procedure. 2. The method of claim 1, further comprising: inserting the first intravascular device into a lumen of the catheter sheath after the catheter sheath has been inserted into the patient. 3. The method of claim 1, further comprising: inserting the first intravascular device into a lumen of the catheter sheath prior to guiding the distal portion of the catheter sheath to the region of interest. 4. The method of claim 3, wherein data obtained from the first intravascular device is utilized in guiding the distal portion of the catheter sheath to the region of interest. 5. The method of claim 4, wherein the data obtained from the first intravascular device is at least one of imaging data, pressure data, and flow data. 6. The method of claim 1, wherein imaging data from an array of ultrasound transducers at the end of the catheter sheath is utilized in guiding the distal portion of the catheter sheath to the region of interest. 7. The method of claim 1, further comprising: removing the first intravascular device from the catheter sheath; andinserting the second intravascular device into the catheter sheath;wherein the distal portion of the catheter sheath is maintained at the region of interest during the removal of the first intravascular device and insertion of the second intravascular device. 8. The method of claim 1, wherein the catheter sheath comprises: a plurality of peripheral lumens formed within the first flexible elongate member; anda plurality of steering lines extending within ... | Volcano Corporation | A61B005/0215 A61M025/01 A61B005/00 A61B008/12 A61B005/0205 A61B008/08 A61B008/00 A61B005/026
US10234431 | B2 | 2019-03-19 | Transducer unit, acoustic probe including the transducer unit, and photoacoustic apparatus including the acoustic probe | 2016-08-31 | A transducer unit includes a substrate, a capacitive transducer provided on the substrate and configured to receive an acoustic wave generated when a subject is irradiated with light from a light source and output an electric signal, a circuit substrate including a current/voltage conversion circuit configured to convert a current output from the capacitive transducer into a voltage, and a flexible printed wiring that electrically connects the capacitive transducer to the current/voltage conversion circuit, in which the circuit substrate is provided on a surface side opposite to a surface where the capacitive transducer is provided among surfaces of the substrate. | 1. A transducer unit comprising: a chip;a capacitive transducer provided on the chip and configured to receive an acoustic wave generated when a subject is irradiated with light from a light source and output an electric signal;a circuit substrate including a current/voltage conversion circuit configured to convert a current output from the capacitive transducer into a voltage; anda flexible printed wiring that electrically connects the capacitive transducer to the current/voltage conversion circuit,wherein the circuit substrate is provided on a surface side opposite to a surface where the capacitive transducer is provided among surfaces of the chip. 2. The transducer unit according to claim 1, wherein the chip includes a through wiring, and the through wiring connected to an electrode of the capacitive transducer is drawn out to the surface opposite to the surface where the capacitive transducer is arranged among the surfaces of the chip. 3. The transducer unit according to claim 2, further comprising: a rigid flexible printed circuit board in which the flexible printed wiring and a rigid substrate are integrated to each other,wherein the surface opposite to the surface where the capacitive transducer is arranged among the surfaces of the chip is arranged at a position facing an electrode provided on the rigid substrate of the rigid flexible printed circuit board, and the electrode and the capacitive transducer are electrically connected to each other. 4. The transducer unit according to claim 2, wherein the surface opposite to the surface where the capacitive transducer is arranged among the surfaces of the chip is arranged at a position facing the flexible printed wiring, and the capacitive transducer and the flexible printed wiring are electrically connected to each other. 5. The transducer unit according to claim 1, wherein the surface of the chip and the flexible printed wiring are connected to each other via anisotropic conductive resin. 6. The transducer unit according to claim 1, further comprising: a supporting part that supports the chip,wherein the supporting part includes a concave part corresponding to an external shape of the chip for positioning the chip. 7. The transducer unit according to claim 1, further comprising: a supporting part that supports the chip,wherein the supporting part includes a through hole for drawing out the flexible printed wiring to a surface side opposite to a surface where the capacitive transducer is provided among surfaces of the supporting part. 8. The transducer unit according to claim 1, further comprising: an electrostatic shield. 9. The transducer unit according to claim 8, wherein the electrostatic shield is affixed and integrated to the flexible printed wiring. 10. The transducer unit according to claim 1, wherein the flexible printed wiring and the circuit substrate are connected to each other by anisotropic conductive resin. 11. The transducer unit according to claim 1, wherein the fl... | Canon Kabushiki Kaisha | G01N029/24 A61B008/08 A61B008/00 A61B005/00 G01H011/00 H01L023/48 G01N029/06
US10238869 | B2 | 2019-03-26 | Electrode system for electrical stimulation | 2016-10-10 | A system for electrically stimulating a user comprising: a first housing portion defining an array of openings; an array of permeable bodies with portions exposed through the array of openings and wetted with a solution that facilitates electrical coupling between the system and a body region of the user, wherein each permeable body has a cavity at a proximal portion and a distal portion and is configured to transmit the solution to the body region of the user; a substrate region defining an array of protrusions configured to support the array of permeable bodies and composed of a conductive polymer; and a set of conductors in communication with the substrate region and including a first conductor that provides a first subset of the array of permeable bodies with a first polarity and a second conductor that provides a second subset of the array of permeable bodies with a second polarity. | 1. A system for electrically stimulating a user, the system comprising: an array of permeable bodies that facilitates electrical coupling between the system and a body region of the user during use, wherein each of the array of permeable bodies has a cavity at a proximal portion and a tapered distal portion, is configured to transmit an electrolyte solution, through hair of the user, to the body region of the user during use and is composed of an olefin polymer that elastically deforms upon interfacing with the body region of the user;a substrate region defining an array of protrusions corresponding to and configured to reside within cavities of the array of permeable bodies, the substrate region composed of a conductive material;a set of conductors in communication with the substrate region, the set of conductors configured to couple to an electronics subsystem for transmission of current through the set of conductors and the array of permeable bodies for electrically stimulating the user during use of the system; anda housing portion defining an array of openings at a broad surface, wherein distal portions of the array of permeable bodies are exposed through the array of openings of the housing portion. 2. The system of claim 1, further comprising a second housing portion coupled to the housing portion, the housing portion and the second housing portion defining a volume within which the substrate region and the set of conductors are sealed, and wherein at least one of the housing portion and the second housing portion includes a ferromagnetic material region that interfaces the system with a magnet of an external headset that couples the system to the user. 3. The system of claim 1, wherein a base region of each opening of the array of openings of the housing portion is recessed at the broad surface, such that the base region of each opening defines a bowl about its corresponding opening. 4. The system of claim 1, wherein each of the array of permeable bodies is impregnated with an electrolyte component and configured to be saturated with fluid, thereby generating the electrolyte solution from fluid combined with the electrolyte component, prior to use by the user. 5. The system of claim 1, further comprising an electromechanical coupler configured to couple the set of conductors to an electronics subsystem for transmission of current through the set of conductors and to the array of permeable bodies. 6. The system of claim 5, wherein the electromechanical coupler includes an electronics substrate having a detection connector coupled through a resistor, having a characteristic value, to a stimulation connector, wherein the electronics substrate is configured to reversibly interface with a detection circuit, of the electronics subsystem, that provides a probe voltage to the stimulation connector, thereby producing a characteristic voltage at the detection connector that is determined by the detection circuit. 7. The system of claim 6, whe... | Halo Neuro, Inc. | A61N001/04 A61B005/0478 A61B005/00 A61B005/0496 A61B005/053 A61N001/36 A61B005/0492 A61B005/0476
US10230270 | B2 | 2019-03-12 | Power internal medical devices with guided surface waves | 2016-08-17 | Disclosed is an implantable medical device and methods of using the medical device. The medical device may include a guided surface wave receive structure configured to receive a guided surface wave transmitted by a guided surface waveguide probe. The guided surface wave receive structure in the medical device generates an alternating current signal when the guided surface wave is received. The medical device includes a power circuit that is coupled to the guided surface wave receive structure. The power circuit includes a power storage circuit to store the power signal. The medical device includes a medical circuit that comprises a stimulus circuit, a monitoring circuit, and potentially other components. The stimulus circuit provides a stimulus to a human body. The monitoring circuit measures a characteristic of the human body. | 1. An apparatus, comprising: a guided surface wave receive structure configured to receive a guided surface wave traveling along a terrestrial medium, the guided surface wave being generated by an electromagnetic field excited by a guided surface waveguide probe, the electromagnetic field synthesizing a wave front incident at a complex Brewster angle of incidence of the terrestrial medium;a power circuit electrically coupled to the guided surface wave receive structure, the power circuit generating a power signal from an alternating current signal generated by the guided surface wave receive structure; anda medical circuit configured to receive electrical energy from the power signal generated by the power circuit, the medical circuit comprising a monitoring circuit configured to receive measure a characteristic of a human body. 2. The apparatus of claim 1, wherein the medical circuit comprises a stimulus circuit configured to provide a stimulus to the human body. 3. The apparatus of claim 2, wherein the stimulus circuit is configured to stimulate the human body in response to a change in value of at least one measurement by the monitoring circuit. 4. The apparatus of claim 2, wherein the medical circuit further comprises a computing device coupled to the stimulus circuit and the monitoring circuit, the computing device configured to at least: receive at least one measurement from the monitoring circuit; andcause the stimulus circuit to provide the stimulus to the human body. 5. The apparatus of claim 2, wherein the stimulus comprises at least one of: an electrical stimulus to a peroneal nerve, an electrical stimulus to a heart chamber, an electrical stimulus to a surface of a stomach, an electrical stimulus to an auditory nerve, or a secretion of insulin. 6. The apparatus of claim 2, wherein the medical circuit comprises a computing device connected to the power circuit. 7. The apparatus of claim 6, wherein the computing device is configured to obtain a measurement from a sensing device and initiate the stimulus to the human body based at least in part on the measurement. 8. The apparatus of claim 2, wherein the guided surface wave receive structure further comprises a coil wrapped around a high-mu material. 9. The apparatus of claim 1, wherein the apparatus is configured to be implanted in the human body. 10. The apparatus of claim 1, wherein the power circuit comprises a power storage circuit configured to store the power signal. 11. The apparatus of claim 1, wherein the monitoring circuit is configured to measure at least one of: a pulse, a blood pressure, a temperature, a respiration rate, an electric signal, a nerve impulse, a muscle twitch, a resistance value, a protein turnover level, or an oxygen level. 12. The apparatus of claim 1, wherein the guided surface wave receive structure is coupled to the power circuit through an impedance matching network, the impedance matching network configured to minimize a reflection of the al... | CPG Technologies, LLC | H02J050/10 H02J003/16 H02J050/80 H01P003/00 A61N001/36 A61N001/365 A61N001/378 A61B005/0205 A61N001/372 A61B005/024 A61B005/021 A61B005/08 A61B005/04 A61B005/11 A61B005/053 A61B005/145 A61N001/39 A61N001/362
US10232060 | B2 | 2019-03-19 | CEST systems exhibiting a concentration independent responsiveness | 2011-11-04 | The present invention relates to the use of non-equivalent mobile protons belonging to NMR distinguishable stereoisomers of a CEST agent in a ratiometric based CEST imaging procedure and to Lanthanide (III) complex compounds displaying at least two NMR-distinguishable stereoisomers in solution useful as concentration independent CEST responsive agents. | 1. A ratiometric-based CEST imaging procedure that comprises: a. administering a lanthanide (III) complex compound to a human or animal subject, wherein the lanthanide (III) complex compound displays at least two NMR-distinguishable stereoisomers;b. irradiating and selectively saturating a first magnetically non-equivalent mobile proton with a first radio-frequency pulse to induce a saturation transfer to the bulk water signal;c. irradiating and selectively saturating a second magnetically non-equivalent mobile proton with a second radio-frequency pulse to induce a saturation transfer to the bulk water signal, wherein the first magnetically non-equivalent mobile proton is provided by a first NMR-distinguishable stereoisomer of the lanthanide (III) complex compound and the second magnetically non-equivalent mobile proton is provided by a second NMR-distinguishable stereoisomer of the lanthanide (III) complex compound, and wherein the first radio-frequency pulse is different than the second radio-frequency pulse;d. measuring a first saturation transfer (ST) effect obtained upon irradiation and selective saturation of the proton resonance provided by the first NMR-distinguishable stereoisomer of the lanthanide (III) complex compound;e. measuring a second saturation transfer (ST) effect obtained upon irradiation and selective saturation of the proton resonance provided by the second NMR-distinguishable stereoisomer of the lanthanide (III) complex compound, wherein the first proton resonance is suitably shifted from the second Proton resonance;f. calculating a ratiometric value from the first saturation transfer effect and the second saturation transfer effect; andg. providing concentration independent CEST contrast. 2. A CEST imaging procedure according to claim 1 wherein the lanthanide (III) complex compound comprises a macrocyclic chelating ligand endowed with a hydroxyl proton exchanging group on a pendant arm and a lanthanide (III) metal ion. 3. A CEST imaging procedure according to claim 2 wherein the lanthanide (III) metal ion of the Lanthanide (III) complex compound is selected from the group consisting of praseodymium (III), neodymium (III), dysprosium (III), erbium (III), terbium (III), holmium (III), thulium (III), ytterbium (III), and europium (III). 4. A CEST imaging procedure according to claim 3 wherein the lanthanide (III) metal ion is Ytterbium (III) or Europium (III). 5. A CEST imaging procedure according to claim 2 wherein the macrocyclic chelating ligand of the Lanthanide (III) complex compound has the formula (I)where:R is —CH(R2)—COOH,R1 is H or a straight or branched C1-C5 alkyl chain, that is optionally interrupted by a group selected from —O—, —N—, —CO—, —NHCO—, —CONH— group, and optionally substituted by one or more halogen atoms, hydroxyl (—OH) groups, a phenyl or a substituted phenyl group, or by a group selected from —COOH, —NHR3 or —NR4R5, wherein R3, R4 and R5 are, the same or different from each other, a straight or... | BRACCO IMAGING S.P.A. | A61B005/00 A61B008/00 A61B010/00 A61K049/10 G01R033/56
US10238349 | B2 | 2019-03-26 | Imaging apparatus for diagnosis and display method | 2012-03-28 | An imaging apparatus for diagnosis comprises a display unit configured to display a longitudinal-sectional image in a first display area, and display a cross-sectional image corresponding to an arbitrary position in an axial direction in the longitudinal-sectional image in a second display area; a signal processing unit divides the second display area into at least two individual areas in case of accepting an instruction to the effect that a predetermined operation is executed with respect to the first display area; and the signal processing unit displays indicators in the first display area, wherein in a case in which the second display area is divided into at least two individual areas, cross-sectional images corresponding to the axial direction position are displayed by at least two indicators in respective individual areas. | 1. An imaging apparatus for diagnosis comprising: a probe configured to be inserted within a living body lumen and comprising an imaging core configured to carry out signal transmission and reception while moving continuously in an axial direction in the living body lumen and to obtain signals reflected from tissue of the living body lumen;a signal processing unit configured to construct a plurality of living body lumen cross-sectional images in a direction perpendicular to the axial direction of the living body lumen based on the reflected signal; anda display unit comprising a first display area configured to display a longitudinal living body lumen cross-sectional image in an axial direction of the living body lumen constructed using data which is used to construct the respective living body lumen cross-sectional images, and a second display area configured to display the living body lumen cross-sectional image corresponding to an arbitrary position in an axial direction in the longitudinal-sectional image displayed in the first display area;wherein the signal processing unit is configured to divide the second display area into at least two individual areas when accepting an instruction that a predetermined operation is executed with respect to the first display area, and display at least two indicators for indicating the position of the axial direction in the longitudinal-sectional image in the first display area in case of accepting the instruction that the predetermined operation is executed;the display unit simultaneously displays a plurality of perpendicular living body lumen cross-sectional images in the direction perpendicular to the axial direction of the living body lumen corresponding to the axial direction position indicated by at least two indicators, in respective individual areas of the second display area, in a case in which the second display area is divided into at least two individual areas;in a case in which the positions indicated by two indicators within the indicators are determined, the distance between the two indicators is calculated, and the calculated distance is displayed in the first display area;when displaying the calculated distance in the first display area, a distance display line connecting the two indicators is displayed between the two indicators; andin a case in which the distance display line is dragged after the distance between the two indicators is calculated and the calculated distance is displayed in the first display area, the two indicators are movable in parallel in the axial direction while maintaining a fixed distance in the axial direction between the two indicators, and the perpendicular living body lumen cross-sectional images displayed in the second display area are changed in conjunction with moves of the two indicators. 2. The imaging apparatus for diagnosis according to claim 1, wherein in a case in which there is again accepted an instruction that a predetermined operation is executed f... | TERUMO KABUSHIKI KAISHA | A61B005/00
US10220200 | B2 | 2019-03-05 | Device for cranial implantation, and system and use thereof | 2009-11-03 | A device for cranial implantation includes a ferrule and a plate for placement in the ferrule. Furthermore, a neurological implant system includes a probe and a device for cranial implantation. | 1. A device for cranial implantation allowing for adjustment of positioning of a probe, the device comprising: a ferrule defining an inner surface, the inner surface forming a first hole through the ferrule;electronics and a power source disposed within the first hole of the ferrule formed by the inner surface;a lid configured to close the ferrule towards a scalp; anda plate configured to be placed in the ferrule, the plate defining a second hole configured to accommodate the probe, wherein the first hole and the second hole at least partly coincide enabling accommodation of the probe at least partially within the first hole and the second hole when the plate is placed in the ferrule, wherein the plate is configured with an outer structure comprising protrusions, and wherein the ferrule is configured with a structure that receives the outer structure of the plate, such that receiving the outer structure of the plate by the structure of the ferrule prevents the plate from rotating in relation to the ferrule when the plate is placed in the ferrule. 2. The device according to claim 1, wherein the second hole is circular. 3. The device according to claim 1, wherein the second hole is a slot. 4. The device according to claim 1, wherein the ferrule is configured to be fixed to a cranium. 5. The device according to claim 1, wherein the lid is configured to be fixed to the ferrule. 6. The device according to claim 1, wherein the ferrule, the plate, and the lid are all made of titanium. 7. The device according to claim 1, wherein the ferrule includes a hollow cylinder. 8. The device according to claim 1, wherein the ferrule includes an outwardly extending upper flange. 9. The device according to claim 1, wherein the ferrule includes an inwardly extending lower flange configured to engage the plate. 10. The device according to claim 1, wherein the second hole is smaller than the first hole, the second hole having a second center unaligned with a first center of the first hole. 11. The device according to claim 1, wherein the lid is configured to be generally flush with a cranium. 12. The device according to claim 1, wherein a second diameter of the second hole is approximately equal to a first diameter of the probe. 13. The device according to claim 1, wherein the positioning of the probe is adjusted by rotation of the plate in relation to the ferrule. 14. The device according to claim 1, wherein the positioning of the probe is adjusted by changing a position of the second hole with respect to the ferrule. 15. The device according to claim 1, wherein the second hole has a second diameter smaller than a first diameter of the first hole and is configured to move relative to the first hole. 16. A neurological implant system comprising: a probe; anda device configured for cranial implantation and adjustment of positioning of the probe, wherein the device comprises; a ferrule defining an inner surface, the inner surface forming a first hole throu... | Medtronic Bakken Research Center B.V. | A61N001/05 A61B005/00
US10194839 | B2 | 2019-02-05 | Method and device for assessment of a series of glucose concentration values of a body fluid of a diabetic for adjustment of insulin dosing | 2006-06-05 | The invention relates to a method for assessment of a series of glucose concentration values of a body fluid of a diabetic for adjustment of the dosing of insulin administrations as well as a suitable device for carrying out the method. | 1. A method for determining a disturbance parameter characterizing a disturbance of a tested glucose metabolism that is manifest despite the administration of insulin to adjust dosing of insulin administration, the method comprising: relating glucose concentration values g(t1) to g(tn) to time points t1 to tn that are distributed over a period of time of at least four hours;using the glucose concentration values g(t1) to g(tn) as input parameters to a processor to calculate disturbance values w(g(t1)) to w(g(tn)) as function values of a weight function w, wherein the weight function w has a lesser slope in a target range of the glucose concentration values g(t1) to g(tn) than in a range that is adjacent to the target range;determining the disturbance parameter on a processor from the disturbance values, wherein the disturbance parameter characterizes a type and/or severity of a disturbance of the tested glucose metabolism that is manifest despite the administration of insulin;assigning the disturbance parameter on a processor by use of predetermined parameter ranges to one of at least two predetermined classes, wherein with each of the classes corresponding to recommendations for adjustment of the dosing of the insulin administrations are generated as output parameters;signaling an output unit to output a recommendation for adjustment of the dosing of the insulin administrations corresponding to the assigned class; andcontrolling an insulin administration device to adjust the dosing of the insulin administration in response to the recommendation. 2. The method according to claim 1, wherein the disturbance parameter is a multi-dimensional parameter with multiple components. 3. The method according to claim 1, wherein determining the disturbance parameter further comprises a step, in which a mean value of the disturbance values is calculated. 4. The method according to claim 3, wherein determining the disturbance parameter comprises a step, in which a standard deviation of the disturbance values from said mean value is calculated. 5. The method according to claim 4, wherein one component of the disturbance parameter is a measure of the standard deviation of the disturbance values from the mean value. 6. The method according to claim 3 wherein one component of the disturbance parameter is a measure of the mean value of the disturbance values. 7. The method according to claim 1, wherein the calculation of the disturbance parameter comprises a step, in which the disturbance values are assigned to one each of multiple states and it is determined how long the various states persist and/or how frequently changes of states occur. 8. The method according to claim 7, wherein one component of the disturbance parameter is a measure of the period of time for which one of these states persists. 9. The method according to claim 7, wherein one component of the disturbance parameter is a measure of the frequency of the changes of states. 10. A method for ... | Roche Diabetes Care, Inc. | G01N033/50 A61B005/145 G01N033/66 A61M005/172 A61M005/142
US10201296 | B2 | 2019-02-12 | Apparatus, systems, and methods adapted to transmit analyte data having common electronic architecture | 2010-11-11 | Embodiments provide apparatus, systems, and methods adapted to communicate analyte data and/or related information. In a first aspect, the apparatus includes a transmitter/receiver unit which is configurable as either a transmitter or a receiver. The transmitter/receiver unit may be coupled to an on-body sensor and may be configured as a transmitter, or may be coupled to a management unit and may be configured as a receiver as part of a continuous analyte monitoring system. Analyte data communication systems and methods are provided, as are other aspects. | 1. An analyte data communication system, comprising: an on-body sensor for continuous glucose monitoring including an in vivo sensor component and a first wireless transmitter/receiver unit dock, the on-body sensor coupleable to a user via a wearable adhesive patch;a management unit including a processor, a user interface for displaying analyte data from the on-body sensor, and a second wireless transmitter/receiver unit dock; anda plurality of wireless transmitter/receiver units each adapted to be removably docked into both the first wireless transmitter/receiver unit dock of the on-body sensor and the second wireless transmitter/receiver unit dock of the management unit, and each wireless transmitter/receiver unit being operable to be paired for communication with each other; wherein:a first of the plurality of wireless transmitter/receiver units is further adapted to transmit a wireless signal when docked in the first wireless transmitter/receiver unit dock of the on-body sensor to a second of the plurality of wireless transmitter/receiver units docked in the second wireless transmitter/receiver unit dock of the management unit, and to receive an electrical recharge from the management unit when docked in the second wireless transmitter/receiver unit dock of the management unit,the wireless transmitter/receiver units are automatically reconfigurable to transmit analyte data from the on-body sensor to another paired wireless transmitter/receiver unit in response to a sensed connection with the on-body sensor and to receive analyte data from the on-body sensor from another paired wireless transmitter/receiver unit in response to a sensed connection with the management unit, andthe management unit has no wireless transmitter/receiver capability unless one of the plurality of wireless transmitter/receiver units is removably docked into the second wireless transmitter/receiver unit dock. 2. The system of claim 1, wherein the first wireless transmitter/receiver unit dock comprises a sensor pod. 3. The system of claim 1, wherein the wireless transmitter/receiver units are physically interchangeable. 4. The system of claim 1, wherein the wireless transmitter/receiver units are adapted to be charged by a power supply of the management unit when the wireless transmitter/receiver units are connected to the management unit. 5. The system of claim 1, wherein the second wireless transmitter/receiver unit dock comprises a recessed holder located in a housing of the management unit. 6. The system of claim 1, further comprising an analyte sensor reader unit integrated into the management unit. 7. The system of claim 1, further comprising an analyte sensor reader unit integrated into the wireless transmitter/receiver units. 8. The system of claim 1, further comprising a processor in each of the wireless transmitter/receiver units, wherein the processor of a transmitter/receiver unit coupled to the management unit comprises the only processor for the mana... | Ascensia Diabetes Care Holdings AG | A61B005/00 A61B005/145 A61B005/1473 A61B005/15 A61B005/157
US10201274 | B2 | 2019-02-12 | Eye tracking system with biometric identification | 2017-10-18 | A method for measuring eye tracking in a patient and capturing ocular biometric identifying information from the patient may involve: displaying a video to the patient on a stimulus screen of an eye tracking and biometric identification system; tracking movement of the patient's eyes during display of the video via an eye tracking camera of the eye tracking and biometric identification system; capturing ocular biometric identifying information from the patient with an ocular biometric capture device of the eye tracking and biometric identification system; generating, with a computer processor of the eye tracking and biometric identification system, a score representing an ability of the patient's eyes to track the video; and confirming, with the computer processor, an identity of the patient, based on the captured ocular biometric identifying information. | 1. A system for measuring eye tracking in a patient and identifying the patient by capturing ocular biometric identifying information from the patient and matching the captured ocular biometric identifying information with a record of biometric data, the system comprising: a head rest assembly for stabilizing the patient's head;an operator console for receiving user inputs to control the system;a stimulus screen on the headrest assembly, for displaying a video to the patient;an eye tracking camera on the headrest assembly;an ocular biometric capture device coupled with the headrest assembly, for capturing the ocular biometric identifying information from the patient;a central processing unit for controlling the stimulus screen, data processing and other functions of the system; anda biometric matching engine and database in communication with the central processing unit for matching the captured ocular biometric identifying information with a record of biometric data. 2. The system of claim 1, wherein the eye tracking camera is positioned below the stimulus screen, and the ocular biometric capture device is attached to the head rest assembly above the stimulus screen. 3. The system of claim 1, wherein the ocular biometric capture device is separate from the eye tracking camera. 4. The system of claim 1, wherein the ocular biometric capture device is incorporated into the eye tracking camera. 5. The system of claim 1, wherein the biometric matching engine and database comprises ocular biometric scans of multiple patients, and wherein the central processing unit is configured to check the captured ocular biometric identifying information from the patient against the ocular biometric scans of the multiple patients. 6. The system of claim 1, further comprising at least one light source for illuminating the patient's eyes, wherein the ocular biometric capture device is configured to capture reflections of light emitted by the at least one light source after they are reflected by the patient's eyes. 7. The system of claim 6, wherein the at least one light source is selected from the group consisting of an infrared light source, a near infrared light source and a visible light source. 8. The system of claim 7, wherein the ocular biometric capture device is selected from the group consisting of an infrared camera, a near infrared camera, and a visible light camera. 9. The system of claim 6, wherein the at least one light source comprises a light emitting diode. 10. A method for measuring eye tracking in a patient and identifying the patient by capturing ocular biometric identifying information from the patient and matching it with a record of biometric data, the method comprising: adjusting a vertical height of a head rest assembly of an eye tracking system;displaying a video to the patient on a stimulus screen on the head rest assembly of the eye tracking system, according to a video selection made by the patient;tracking movement of the patien... | OCULOGICA INC | A61B003/00 A61B005/00 A61B005/16 A61B003/113 A61B005/1171
US10210736 | B2 | 2019-02-19 | Monitoring method and related device for intelligent monitoring system | 2015-04-08 | A monitoring method and a device for an intelligent monitoring system includes establishing a Bluetooth low energy (BLE) link between a front-end monitoring device and a back-end monitoring device; receiving, by the front-end monitoring device by using the BLE link, a first body temperature value sent by the back-end monitoring device; measuring, by the front-end monitoring device, body temperature of a monitoring person to obtain a second body temperature value; and determining, by the front-end monitoring device according to a variation of the first body temperature value relative to the second body temperature value, whether first prompt information needs to be generated. | 1. A front-end monitoring device, comprising: a Bluetooth low energy (BLE) device configured to establish a BLE link between the front-end monitoring device and a back-end monitoring device;a universal asynchronous receiver/transmitter (UART) coupled to the BLE device and configured to receive, using the BLE link, a first body temperature value from the back-end monitoring device, wherein the first body temperature value is a measured body temperature of a monitored person;a thermistor sensor configured to measure body temperature of a monitoring person associated with the front-end monitoring device to obtain a second body temperature value; anda processor coupled to the thermistor sensor and configured to generate first prompt information according to a variation of the first body temperature value relative to the second body temperature value. 2. The front-end monitoring device according to claim 1, wherein the processor is further configured to: calculate a temperature difference between the first body temperature value and the second body temperature value;generate a temperature difference sequence according to multiple calculated temperature differences;determine whether M consecutive temperature differences in the temperature difference sequence progressively increase, wherein M is a positive integer greater than or equal to 2; andgenerate the first prompt information when the M consecutive temperature differences in the temperature difference sequence progressively increase. 3. The front-end monitoring device according to claim 2, wherein the processor is further configured to: determine whether the second body temperature value is in a normal body temperature value range; andgenerate second prompt information when the second body temperature value is outside the normal body temperature value range. 4. The front-end monitoring device according to claim 2, wherein the processor further configured to: generate a body temperature sequence according to multiple consecutively received first body temperature values; anddetermine whether N consecutive first body temperature values in the body temperature sequence progressively decrease, wherein N is a positive integer greater than or equal to 2. 5. The front-end monitoring device according to claim 2, wherein the UART is further configured to receive, using the BLE link, action information from the back-end monitoring device, and wherein the action information is information received by measuring the monitored person with an acceleration sensor. 6. The front-end monitoring device according to claim 5, wherein the processor is further configured to: determine whether the action information meets a preset condition; andgenerate third prompt information when the M consecutive temperature differences in the temperature difference sequence progressively increase and the action information meets the preset condition. 7. A back-end monitoring device, comprising: a Bluetooth low energy (BLE) devic... | Huawei Technologies Co., Ltd. | G08B021/02 A61B005/00 A61B005/01 G08B021/04 A61B005/11
US10228383 | B2 | 2019-03-12 | Test apparatus and control method thereof | 2016-11-25 | A test apparatus for measuring the temperature of a reactor using a thermochromic pigment, and a method for controlling the test apparatus are disclosed, based on a technology for irradiating light of different wavelengths on a thermochromic pigment accommodated in a reactor and estimating temperature of the reactor using a difference between absorbance values corresponding to the light of the different wavelengths. The test apparatus includes at least one light emitter configured to irradiate light of different wavelengths onto a chamber included in the reactor, a light receiver configured to receive the light that propagates through the chamber, and a controller configured to measure absorbance values of the thermochromic pigment in correspondence to the different wavelengths of the light, to calculate a difference between the measured absorbance values, and to determine a temperature of the reactor in correspondence to the calculated difference between the absorbance values. | 1. A test apparatus for measuring a temperature of a reactor including a chamber in which a thermochromic pigment is accommodated, the test apparatus comprising: at least one light emitter configured to irradiate light of different wavelengths onto the chamber included in the reactor;a light receiver configured to receive the light of the different wavelengths that propagates through the chamber; anda controller configured to measure absorbance values of the thermochromic pigment in correspondence to the different wavelengths of the light received by the light receiver, to calculate at least one difference between a respective pair of the measured absorbance values, and to determine the temperature of the reactor based on the calculated at least one difference. 2. The test apparatus according to claim 1, wherein the at least one light emitter is further configured to irradiate light of a first wavelength and light of a second wavelength, and wherein the second wavelength is longer than the first wavelength. 3. The test apparatus according to claim 2, wherein the controller is further configured to measure a first absorbance value of the thermochromic pigment with respect to the irradiated light of the first wavelength, and to measure a second absorbance value of the thermochromic pigment with respect to the irradiated light of the second wavelength. 4. The test apparatus according to claim 3, wherein the controller is further configured to calculate a difference between the first absorbance value and the second absorbance value. 5. The test apparatus according to claim 4, wherein the controller is further configured to determine the temperature of the reactor based on the calculated difference between the first absorbance value and the second absorbance value. 6. The test apparatus according to claim 1, wherein when the determined temperature of the reactor is lower than a predetermined temperature, the controller is further configured to heat the reactor until the temperature of the reactor reaches the predetermined temperature. 7. The test apparatus according to claim 1, further comprising a heater configured to heat the reactor. 8. The test apparatus according to claim 1, further comprising a memory configured to store data that relates to the temperature of the reactor in correspondence with the calculated at least one difference between the respective pair of absorbance values. 9. The test apparatus according to claim 7, wherein the controller is further configured to heat the reactor until the temperature of the reactor is higher than a predetermined temperature, and when the temperature of the reactor becomes higher than the predetermined temperature, the controller is further configured to stop heating the reactor. 10. A method for controlling a test apparatus, the method comprising: irradiating light of different wavelengths onto a chamber provided in a reactor;receiving the light of the different wavelengths that propagates thr... | SAMSUNG ELECTRONICS CO., LTD. | A61B005/00 G01N021/01 G01N021/25 G01N021/78 G01N033/49 G01N035/00 G01K011/16 G01N021/75 A61B005/15 G01N021/64 A61B005/026
US10238308 | B2 | 2019-03-26 | Methods and systems for generating electrophysiological maps | 2016-09-29 | The present disclosure provides systems and methods for generating an electrophysiological map of a geometric structure. The system includes a computer-based model construction system configured to acquire electrical information at a plurality of diagnostic landmark points, assign a color value, based on the acquired electrical information, to each of the diagnostic landmark points, create a first 3D texture region storing floats for a weighted physiological metric, create a second 3D texture region storing floats for a total weight, for each diagnostic landmark point, additively blend the color value of the diagnostic landmark point into voxels of the first 3D texture region that are within a predetermined distance, normalize the colored voxels using the second 3D texture region to generate a normalized 3D texture map, generate the electrophysiological map from the normalized 3D texture map and a surface of the geometric structure, and display the generated electrophysiological map. | 1. A system for generating an electrophysiological map of a geometric structure, the system comprising: a computer-based model construction system configured to be coupled to a device that includes at least one sensor configured to acquire a set of original location data points corresponding to respective locations on a surface of the geometric structure, the computer-based model construction system further configured to: generate a geometric surface model of the geometric structure based on the set of original location data points;acquire electrical information at a plurality of diagnostic landmark points;assign a color value, based on the acquired electrical information, to each of the diagnostic landmark points;create a first three-dimensional (3D) texture region storing floats for a weighted physiological metric;create a second 3D texture region storing floats for a total weight;for each diagnostic landmark point, additively blend the color value of the diagnostic landmark point into voxels of the first 3D texture region that are within a predetermined distance from the diagnostic landmark point;normalize the colored voxels using the second 3D texture region to generate a normalized 3D texture map;apply the normalized 3D texture map to the geometric surface model to produce the electrophysiological map; anddisplay the electrophysiological map. 2. The system of claim 1, wherein to additively blend the color value of the diagnostic landmark point into voxels of the first 3D texture region, the computer-based model construction system is configured to additively blend the color value of the diagnostic landmark point into voxels of the first 3D texture region across a 3D volume. 3. The system of claim 1, wherein to additively blend the color value of the diagnostic landmark point into voxels of the first 3D texture region, the computer-based model construction system is configured to additively blend the color value of the diagnostic landmark point into voxels of the first 3D texture region across a 2D area of the geometric surface model. 4. The system of claim 1, wherein to additively blend the color value of the diagnostic landmark point into voxels of the first 3D texture region, the computer-based model construction system is configured to, for each voxel within the predetermined distance: compute a weight for the voxel;increment the voxel's total weight; andincrement the weighted average map data for the voxel. 5. The system of claim 1, wherein to additively blend the color value of the diagnostic landmark point into voxels of the first 3D texture region, the computer-based model construction system is configured to additively blend the color value of the diagnostic landmark point into voxels using a weighting function that is dependent on k and r, wherein k is one of a variable and a constant, and wherein r is a distance between a voxel and the diagnostic landmark point. 6. The system of claim 5, wherein the weighting function is 1/(1+... | St. Jude Medical, Cardiology Division, Inc. | G06K009/36 A61B005/044 A61B005/04 A61B005/042 A61B005/0432 G06T015/04 G06T015/08 G06T019/20 G06T015/50 A61B034/10 A61B034/20
US10238305 | B2 | 2019-03-26 | Dynamic operation of optical heart rate sensors | 2014-05-30 | An optical heart rate sensor includes an optical source configured to illuminate one or more blood vessels through a user's skin, an optical sensor configured to measure reflected illumination from the blood vessels, and one or more energy storage cells. A controller operates the optical source and optical sensor at a first rate of energy consumption during a first condition, and operates the optical source and optical sensor at a second rate of energy consumption during a second condition. | 1. An optical heart rate sensor, comprising: an optical source configured to illuminate one or more blood vessels through a user's skin;an optical sensor configured to measure reflected illumination from the blood vessels; anda storage machine holding instructions executable by a logic machine to: determine a heart rate of the user over time based on signals output by the optical sensor;execute a programmed workout application having a workout schedule including two or more workout segments;dynamically operate the optical source and optical sensor at a first rate of energy consumption based on the workout schedule indicating that a first workout segment of the two or more workout segments has begun; anda period of time after completion of the first workout segment, dynamically operate the optical source and optical sensor at a second rate of energy consumption based on the workout schedule indicating that a second workout segment of the two or more workout segments has replaced the first workout segment. 2. The optical heart rate sensor of claim 1, wherein the first rate of energy consumption is greater than the second rate of energy consumption. 3. The optical heart rate sensor of claim 1, further comprising a motion sensor. 4. The optical heart rate sensor of claim 3, wherein the first workout segment comprises a greater amount of motion than the second workout segment, and the first rate of energy consumption is greater than the second rate of energy consumption, and wherein the programmed workout application being executed was selected based on signals derived from the motion sensor. 5. The optical heart rate sensor of claim 1, wherein the programmed workout application being executed was selected by the user. 6. The optical heart rate sensor of claim 1, wherein the optical source is configured to pulse on and off with a pulsation frequency and a greater rate of energy consumption corresponds with a higher pulsation frequency. 7. The optical heart rate sensor of claim 6, wherein the pulsation frequency is increased above a default pulsation frequency when the user is engaged in the second workout segment, and further increased when the user is engaged in the first workout segment. 8. The optical heart rate sensor of claim 6, wherein the pulsation frequency is decreased below a default pulsation frequency when the user is engaged in the second workout segment, and increased over the default pulsation frequency when the user is engaged in the first workout segment. 9. The optical heart rate sensor of claim 6, wherein the pulsation frequency is based on a user-defined pulsation frequency profile. 10. The optical heart rate sensor of claim 1, wherein the optical source is configured to emit light with a light intensity and a greater rate of energy consumption corresponds with a greater light intensity. 11. A method for a determining a heart rate, comprising: illuminating one or more blood vessels through a user's skin with an optical so... | MICROSOFT TECHNOLOGY LICENSING, LLC | A61B005/00 A61B005/024
US10194836 | B2 | 2019-02-05 | GPS accuracy refinement using external sensors | 2017-03-20 | Biometric monitoring devices, including various technologies that may be implemented in such devices, are discussed herein. Additionally, techniques for enhancing GPS speed and distance measurements based on step counts measured by a biometric monitoring device are provided. Such techniques may, in some implementations, involve blending two independently-measured data streams of raw distance traveled—one based on inter-coordinate GPS coordinate distances and one based on step count and stride length—using a Kalman filter to provide an enhanced-accuracy measurement of distance or speed traveled. In some other or additional implementations, distances or speeds calculated based on inter-coordinate GPS coordinate distances may be smoothed with a smoothing constant that is proportional to the variance in measured step count. | 1. A biometric monitoring device to be worn on a person, comprising: a global-positioning system (GPS) receiver;a motion sensor;a controller, communicatively coupled to the GPS receiver and the motion sensor, including at least one processor and a non-transitory computer readable medium, the non-transitory computer readable medium having computer-executable instructions stored thereon which, when executed, cause the at least one processor to: obtain motion data from the motion sensor,determine step rate data from the motion data for each of a plurality of measurement intervals,determine a step rate variance from the step rate data for each of the measurement intervals,obtain GPS data from the GPS receiver,convert the GPS data into a plurality of first speed measurements respectively corresponding to the measurement intervals,determine a refined speed measurement for each of the measurement intervals using both the first speed measurements and the step rate variances; anda display configured to present one or more of the refined speed measurements. 2. The device of claim 1, wherein the computer-executable instructions, when executed, further cause the at least one processor to: determine a smoothing constant for each of the measurement intervals based on the corresponding step rate variance,wherein determining the refined speed measurements is further based on the smoothing constants. 3. The device of claim 2, wherein the computer-executable instructions, when executed, further cause the at least one processor to: calculating a first one of the refined speed measurements using a filter having a time constant based on a first one of the smoothing constants corresponding to the first refined speed measurement,wherein determining the refined speed measurements is further based on the first refines speed measurement. 4. The device of claim 3, wherein the filter is defined by the following equation: RS=(1−β)·RSprev+β·S where RS=the first refined speed measurement, RSprev=a previous refined speed measurement of the refined speed measurements, S=a first one of the speed measurements corresponding to the first refined speed measurement, and β=the first smoothing constant. 5. The device of claim 1, wherein determining the step rate variance for a first one of the measurement intervals is further based on the step rate data for a plurality of previous measurement intervals. 6. The device of claim 1, wherein the computer-executable instructions, when executed, further cause the at least one processor to: determine that the step rate data for a first one of the measurement intervals is less than a threshold step rate; andset a first refined speed measurement corresponding to the first measurement interval to zero in response to determining that the step rate data for the first one of the measurement intervals is less than the threshold step rate. 7. The device of claim 1, wherein the computer-executable instructions, when executed, further cause the at ... | Fitbit, Inc. | A61B005/00 A61B005/01 A61B005/11 A61B008/06 H04W004/02 A61B005/024 A61B005/053 G01S019/14 G01S019/49 G06F019/00 H04L029/08 A61B005/0402 A61B005/0488 H04W004/80
US10228432 | B2 | 2019-03-12 | Systems and methods for gated mapping of T1 values in abdominal visceral organs | 2012-12-13 | The present disclosure provides systems and methods for universal mapping of T1 in abdominal organs using cardiac gating. A region of interest is selected for mapping or imaging. A determination is made whether any one or more of heart associated motion, high heart rate and irregular heart beat are detected in the region of interest. A multi-pathway gating of T1 maps is then employed providing a universal method of T1 mapping of moving as well as non-moving visceral organs. | 1. A computer-implemented method for performing spin-lattice (T1) mapping of visceral organs, comprising: a) positioning a subject in association with a magnetic resonance (MR) scanner for performing the T1 mapping;b) selecting a region of the subject having one or more visceral organs of interest for the T1 mapping;c) detecting, by a computing device, whether heart associated motion is present in the selected region;d) artificially triggering the T1 mapping of the selected region, by the computing device, if no heart associated motion is detected;e) determining, by the computing device, whether either high heart rate or irregular heart beat is present, when heart associated motion is detected;f) triggering the T1 mapping of the selected region by heart beat, by the computing device, when neither high heart rate nor irregular heart beat are detected;g) artificially triggering the T1 mapping of the selected region, by the computing device, when either high heart rate or irregular heart beat are detected; andh) upon triggering the T1 mapping in either step d), f), or g), acquiring T1 maps of the one or more visceral organs of interest in the selected region using the magnetic resonance (MR) scanner. 2. The method of claim 1, wherein when T1 mapping is artificially triggered it is artificially triggered using simulated ECG. 3. The method of claim 1, wherein one or more of shimming, frequency shifting, and fat saturation are performed, as needed, for image quality assessment of the acquired T1 maps. 4. The method of claim 1, wherein the T1 mapping is performed using repeated inversion recovery experiments. 5. The method of claim 1, wherein the T1 mapping is performed using consecutive inversion-recovery (IR) experiments that include front-loaded sampling followed by one or more subsequent samples; and conditionally including the one or more samples for the T1 mapping based on empirical relationships between estimated spin-lattice relaxation time T1, heart rate, heart beat period or experimentally achieved relaxation recovery times or degrees, and estimated fit error associated with subsequent experiments and samples. 6. The method of claim 5, wherein a number of samples from a first consecutive inversion-recovery (IR) experiment exceeds the number of samples from a subsequent experiment. 7. The method of claim 1, wherein the T1 mapping is performed using consecutive inversion-recovery (IR) experiments, wherein the consecutive inversion-recovery (IR) experiments comprise a first IR experiment, a second IR experiment, and a third IR experiment, the first IR experiment comprising a number of samples exceeding a number of samples of both the second IR experiment and the third IR experiment; and conditionally processing the samples in the first, second, and third IR experiments. 8. The method of claim 7, wherein conditionally processing the samples in the first IR experiment comprises: determining an initial spin-lattice (T1) estimation; andbased o... | Oxford University Innovation Limited | A61B005/055 G01R033/54 A61B005/00 A61B005/11 G01R033/50 A61B005/0402 G01R033/567
US10201291 | B2 | 2019-02-12 | Apparatus and method for real-time tracking of bony structures | 2013-09-27 | A method for measuring skin thickness. The method includes at a first 3D point on an outer surface of a patient, exposing the first point to near infrared (NIR) energy from an NIR source. The method includes measuring reflected energy emanating near the first 3D point, or beam incident point. The method includes determining a pattern of the reflected energy based on a distance from a center of the reflected energy, wherein the center is approximated by the first 3D point. The method includes determining a skin thickness measurement based on the pattern. | 1. A method for treatment of a patient, the method comprising: exposing a first point on an outer surface of said patient's skin to a beam of near infrared (NIR) energy from an NIR source;receiving and measuring reflected energy at a detector device, said reflected energy from reflection of said beam by said patient's skin at said first point;generating a pattern of said reflected energy based on a distance from a center of said reflected energy, wherein said center is approximated by said first point;determining a thickness measurement of said patient's skin at said first point based on said pattern;repeating, at a plurality of points on said outer surface of said patient's skin other than said first point, said exposing, said receiving and measuring, said generating a pattern, and said determining a thickness measurement, to determine a plurality of thickness measurements including said thickness measurement at said first point;using at least a subset of said thickness measurements to determine points of a bone surface of said patient;determining a position of a target in said patient with respect to said bone surface; andaligning said position of said target and a beam of radiation and exposing said target to said beam of radiation. 2. The method of claim 1, wherein said NIR energy has a fixed wavelength. 3. The method of claim 1, wherein said beam of NIR energy comprises multiple collinear laser beams comprising a combination of various wavelengths and various polarizations. 4. The method of claim 1, wherein said determining a pattern comprises, for each point on said outer surface of said patient's skin including said first point: defining a respective plurality of concentric rings around said each point;determining a respective reflected photon accumulated count for each said respective plurality of concentric rings; andplotting said respective photon accumulated count for each said respective plurality of concentric rings to generate said pattern for said each point. 5. The method of claim 4, wherein said determining a thickness measurement comprises, for said each point: comparing said pattern for said each point against a plurality of predefined patterns reflecting thicknesses of skin;matching said pattern for said each point to a predefined pattern of said plurality of predefined patterns; andassigning a thickness measurement associated with said predefined pattern to said each point. 6. A method for radiation treatment, said method comprising: determining positioning of a surface of an object from an in-treatment optical scan of said object, wherein said in-treatment optical scan comprises: exposing measured points on a surface of said object to a beam of near infrared (NIR) energy from an NIR source; andreceiving and measuring reflected energy at a detector device, said reflected energy from reflection of said beam by said surface;for each measured point on said surface of said object, determining a corresponding skin thickness b... | Varian Medical Systems, Inc. Varian Medical Systems Particle Therapy GMBH | A61B005/00 A61B005/107 A61B005/055 A61B006/03 A61B006/00 A61B090/00
US10201279 | B2 | 2019-02-12 | Sweat sensing device communication security and compliance | 2016-11-28 | The invention addresses confounding difficulties involving continuous sweat analyte measurement. Specifically, the present invention provides: at least one component capable of monitoring whether a sweat sensing device is in sufficient contact with a wearer's skin to allow proper device operation; at least one component capable of monitoring whether the device is operating on a wearer's skin; at least one means of determining whether the device wearer is a target individual within a probability range; at least one component capable of generating and communicating alert messages to the device user(s) related to: wearer safety, wearer physiological condition, compliance with a requirement to wear a device, device operation; compliance with a behavior requirement, or other purposes that may be derived from sweat sensor data; and the ability to utilize aggregated sweat sensor data that may be correlated with information external to the device to enhance the predictive capabilities of the device. | 1. A method of fabricating a fluid sensor, comprising: fabricating a substrate;fabricating an electronic circuit on the substrate;placing electronic components onto the electronic circuit by solder reflow;fabricating at least one sensor, wherein the at least one sensor includes at least one electrode, and wherein the at least one sensor is configured to be connected to the electronic circuit;fabricating a membrane on the at least one electrode, wherein fabricating the membrane further comprises applying an ionophore polymer coating on the at least one electrode; andfabricating a dressing;wherein the step of fabricating the dressing further comprises: laser cutting a top layer medical textile;laser cutting a microfluidic layer;circumferentially surrounding the at least one electrode with the microfluidic layer;laser cutting an adhesive layer; andpressing the top layer medical textile, the microfluidic layer, the electronic circuit, and the adhesive layer for bonding. 2. The method of claim 1, wherein the at least one sensor comprises at least one electrochemical sensor and wherein the fluid sensor comprises at least: a microcontroller and a transceiver. 3. The method of claim 2, wherein the fluid sensor includes an electrode and a reference electrode. 4. The method of claim 3, wherein the at least one electrode includes silver, copper, platinum, or a combination thereof. 5. The method of claim 1, wherein the sensor is configured to analyze a biological fluid. 6. The method of claim 5, wherein the biological fluid is sweat. 7. The method of claim 5, wherein the fluid sensor continuously monitors at least one fluid biomarker of the biological fluid. 8. The method of claim 7, wherein the at least one fluid biomarker includes small molecules, metabolites, or electrolytes. 9. A method of fabricating a biofluid sensor, comprising: fabricating a substrate;fabricating an electronic circuit on the substrate;placing electronic components onto the electronic circuit by solder reflow;fabricating at least one sensor, wherein the sensor comprises at least one active electrode configured to analyze a biological fluid and at least one reference electrode, and wherein the at least one sensor is configured to be connected to the electronic circuit;fabricating an ionophore polymer membrane;applying the ionophore polymer membrane on the at least one active electrode; andfabricating a dressing;wherein the step of fabricating the dressing further comprises: laser cutting a top layer medical textile;laser cutting a microfluidic layer;circumferentially surrounding the at least one active electrode and the at least one reference electrode with the microfluidic layer;laser cutting an adhesive layer; andpressing the top layer medical textile, the microfluidic layer, the electronic circuit, and the adhesive layer for bonding. 10. The method of claim 9, wherein the at least one sensor comprises at least one electrochemical sensor and wherein the biofluid sensor compr... | University of Cincinnati, A University of the State of Ohio | H05K003/34 A61B005/00 A61B005/053 A61B005/11 A61B005/145 A61B005/1455 A61B005/1477 A61B005/117 H04Q009/00 B05D001/30 B05D003/00 B32B037/12 A61B005/0205 G06N005/04 H04L029/08 G06K009/00 G06F019/00 A61B005/024 G16H050/20
USRE047266 | E1 | 2019-03-05 | Light-based implants for treating Alzheimer's disease | 2016-09-01 | An intracranial, light-emitting implant for providing therapy to a patient having Alzheimer's Disease. | 1. A method of treating a patient having Alzheimer's Disease, comprising the steps of: a) providing a device comprising an LED and a fiber optic cable having a proximal end portion and a distal end portion;b) implanting the device into the patient so that the distal end portion of the fiber optic cable is located adjacent to the hippocampus, andc) delivering light provided in a wavelength of between 600 nm and about 1000 nm from the LED through the proximal end portion of the fiber optic cable to the distal end portion of the cable, andd) irradiating the hippocampus with an effective amount of the delivered light,wherein the fiber optic cable and LED are located inside the patient's skull,wherein the distal end portion of the fiber optic cable does not directly contact the hippocampus. 2. A method of treating a patient having Alzheimer's Disease, comprising the steps of: a) providing a device comprising an LED and a fiber optic cable having a proximal end portion and a distal end portion;b) implanting the device into the patient so that the distal end portion of the fiber optic cable is located adjacent to the hippocampus, andc) delivering light provided in a wavelength of between 650 nm and about 1000 nm from the LED through the proximal end portion of the fiber optic cable to the distal end portion of the cable, andd) irradiating the hippocampus with an effective amount of the delivered light,wherein the fiber optic cable and LED are located inside the patient's skull,wherein the distal end portion of the fiber optic cable does not directly contact the hippocampus. 3. A method of treating a patient having Alzheimer's Disease, comprising the steps of: a) selecting a device comprising an LED and a light emitter having a proximal end portion and a distal end portion;b) inserting at least a portion of the device into the patient so that the distal end portion of the light emitter is located between the patient's skin and hippocampus and placed to irradiate a portion of the hippocampus, andc) delivering light provided in a wavelength of between 600 nm and about 1000 nm from the LED through the proximal end portion of the light emitter to the distal end portion of the light emitter,d) irradiating the hippocampus with an effective amount of the delivered light, ande) placing the distal end portion of the light emitter within 10 mm of the hippocampus wherein the distal end portion of the light emitter does not directly contact the hippocampus. 4. The method of claim 3, wherein delivering light provided in a wavelength of between 600 nm and about 1000 nm includes delivering light provided in a wavelength of between 600 nm and 700 nm. 5. The method of claim 3, wherein delivering light provided in a wavelength of between 600 nm and about 1000 nm includes delivering light provided in a wavelength of between 800 nm and 900 nm. 6. The method of claim 3, wherein delivering light provided in a wavelength of between 600 nm and about 1000 nm includes del... | DePuy Synthes Products, Inc. | A61B005/06 A61N005/06
US10216904 | B2 | 2019-02-26 | Cloud-assisted rehabilitation methods and systems for musculoskeletal conditions | 2015-04-15 | Embodiments of the invention include a cloud-assisted rehabilitation system for assisting in the rehabilitation of musculoskeletal conditions, and a method for rehabilitating patients having musculoskeletal conditions. A rehabilitation portal can aggregate and de-identified musculoskeletal rehabilitation information that is gathered from various intelligent musculoskeletal rehabilitation apparatuses attached to a group of patients. The rehabilitation portal can facilitate crowd communication among the group of patients. A particular rehabilitation experience can be compared with other rehabilitation experiences and data from other patients. The rehabilitation portal can also facilitate crowd communication among a group of healthcare professionals so that the plurality of healthcare professionals can communicate with each other and compare information regarding different rehabilitation experiences based at least on the aggregated de-identified musculoskeletal rehabilitation information. | 1. A cloud-assisted rehabilitation system for musculoskeletal conditions, comprising: a plurality of intelligent musculoskeletal rehabilitation apparatuses each including one or more intelligent rehabilitation members, each of the intelligent rehabilitation members having a logic section, wherein the intelligent musculoskeletal rehabilitation apparatuses are configured to be attached to a corresponding plurality of patients to generate, by the corresponding logic section, musculoskeletal rehabilitation information; anda rehabilitation portal configured to receive the musculoskeletal rehabilitation information from the plurality of patients, de-identify personal identifying information from the musculoskeletal rehabilitation information, process the musculoskeletal rehabilitation information, aggregate the de-identified musculoskeletal rehabilitation information, and generate one or more reports for one or more healthcare professionals based at least on the aggregated de-identified musculoskeletal rehabilitation information. 2. The cloud-assisted rehabilitation system for musculoskeletal conditions of claim 1, wherein: the rehabilitation portal is further configured to facilitate crowd communication among the plurality of patients so that the plurality of patients can communicate with each other and compare a particular rehabilitation experience with one or more other patients from among the plurality of patients based at least on the aggregated de-identified musculoskeletal rehabilitation information, wherein:each of the intelligent musculoskeletal rehabilitation apparatuses further includes a first designated primary intelligent rehabilitation member attached to a corresponding patient from among the plurality of patients, and a second intelligent rehabilitation member attached to the corresponding patient from among the plurality of patients;the first designated primary intelligent rehabilitation member is configured to gather a first portion of the musculoskeletal rehabilitation information;the second intelligent rehabilitation member is configured to gather a second portion of the musculoskeletal rehabilitation information, and to transmit the second portion of the musculoskeletal rehabilitation information to the first designated primary intelligent rehabilitation member;the first designated primary intelligent rehabilitation member is configured to transmit the first portion and the second portion of the musculoskeletal rehabilitation information to a mobile device; andthe mobile device is at least one of a smart phone or a tablet. 3. The cloud-assisted rehabilitation system for musculoskeletal conditions of claim 1, wherein: the rehabilitation portal is further configured to facilitate crowd communication among a plurality of healthcare professionals so that the plurality of healthcare professionals can communicate with each other and compare a particular rehabilitation experience with one or more other patients from among the plurality ... | CARKMH, LLC | A61B005/00 A61B005/11 A61H001/02 A61B005/107 G06F019/00 G09B019/00 G16H010/60 G16H040/63
US10238296 | B2 | 2019-03-26 | 3D intraoral scanner measuring fluorescence | 2013-06-27 | Disclosed is a 3D scanner system for detecting and/or visualizing cariogenic regions in teeth based on fluorescence emitted from the teeth, said 3D scanner system including a data processor configured for mapping a representation of fluorescence emitted from the teeth onto the corresponding portion of a digital 3D representation of the teeth to provide a combined digital 3D representation. | 1. A 3D scanner system for detecting and/or visualizing a cariogenic region in teeth based on fluorescence emitted from said teeth, said 3D scanner system comprising: an illumination unit capable of providing probe light for illuminating the teeth, where said probe light comprises light at a first wavelength which is capable of exciting a fluorescent material of the teeth;an image sensor for recording images of light received from illuminated teeth, where said image sensor is capable of detecting fluorescence emitted from said fluorescent material when said fluorescent material is excited by light at said first wavelength;a data processor configured to: i. create a digital 3D representation of 3D topography of the teeth based on recorded images comprising probe light reflected from the teeth;ii. create a representation of the fluorescence emitted from the fluorescent material of the teeth based on recorded images comprising the emitted fluorescence, andiii. map the representation of the emitted fluorescence onto a corresponding portion of the digital 3D representation of the teeth to provide a combined digital 3D representation; anda visual display unit on which the combined digital 3D representation is visualized. 2. The 3D scanner system according to claim 1, wherein the image sensor is capable of detecting light at said first wavelength, and wherein the digital 3D representation of the teeth is created based on light at the first wavelength in said images comprising probe light reflected from the teeth. 3. The 3D scanner system according to claim 2, wherein the probe light comprises light at a second wavelength and the image sensor is capable of detecting light at said second wavelength, and where the digital 3D representation of the teeth is created based on light at the second wavelength in said images comprising probe light reflected from the teeth. 4. The 3D scanner system according to claim 3, wherein the second wavelength is within a range of 500 nm to 850 nm. 5. The 3D scanner system according to claim 3, wherein the illumination unit comprises a first light source configured for providing said light at the first wavelength and a second light source configured for providing said light at the second wavelength. 6. The 3D scanner system according to claim 5, wherein the 3D scanner system comprises a dichroic mirror configured for having a larger reflection coefficient at said second wavelength than at wavelengths corresponding to the first wavelength and the fluorescence, and wherein the dichroic mirror is arranged such that it guides light from the second light source towards the field of view of the scanner system and allows fluorescence received from the field of view to pass towards the image sensor. 7. The 3D scanner system according to claim 5, wherein the 3D scanner system comprises a control unit configured for controlling said illumination unit by activating said first and second light sources in such a manner that the illu... | 3SHAPE A/S | A61C003/00 A61B005/00 A61C009/00
US10231784 | B2 | 2019-03-19 | Methods and systems for optimizing perivascular neuromodulation therapy using computational fluid dynamics | 2016-10-28 | Methods and systems for optimizing perivascular neuromodulation therapy using computational fluid dynamics. Digital data regarding three-dimensional imaging of a target blood vessel and corresponding hemodynamic data are inputs to generating a computational fluid dynamics (CFD) model. The CFD model enables identification of one or more regions of the vessel suitable for neuromodulation therapy and/or identifying one or more regions of the vessel to avoid during such therapy. A system of the present technology can include a neuromodulation catheter, a computing device that can generate and analyze the CFD model, and a user interface for displaying the vessel with indicia for target regions and/or avoidance regions. | 1. A method for evaluating a vessel for neuromodulation therapy, the method comprising: receiving, at a processor, digital data regarding three-dimensional imaging of the vessel;receiving, at the processor, hemodynamic data regarding the vessel;generating, at the processor, a computational fluid dynamics (CFD) model of the vessel based at least in part on the imaging data and the hemodynamic data;identifying, with reference to the CFD model, avoidance regions of the vessel for neuromodulation therapy, wherein the avoidance regions include regions of at least one of flow separation, eddy formation, flow impingement, low wall shear stress (WSS), or high WSS gradients; anddisplaying, on a user interface, a representation of the vessel including visual markers indicating the identified avoidance regions. 2. The method of claim 1 wherein the vessel is a renal artery, a pulmonary artery, a hepatic artery, a coronary artery, or an aorta. 3. The method of claim 1 wherein the vessel is a main vessel, at least one branch vessel of the main vessel, or at least one accessory vessel directly coupled to the at least one branch vessel or another vessel coupled to the main vessel. 4. The method of claim 1, further comprising: receiving location data from a neuromodulation catheter regarding the position of the neuromodulation catheter in the vessel; andproviding, via the processor, a recommendation to a user of whether to proceed with neuromodulation therapy at the device position based on the identified avoidance regions. 5. The method of claim 4 wherein providing the recommendation via the processor comprises generating a signal to the user indicative of the avoidance regions, wherein the signal includes an audio signal, a visual signal, a tactile signal, or a combination thereof. 6. The method of claim 1 wherein displaying the representation of the vessel further comprises displaying markers of target regions of the vessel for delivering neuromodulation therapy. 7. The method of claim 1 wherein displaying the representation of the vessel further comprises: displaying a first portion of the vessel on the representation; anddisplaying a second portion of the vessel on the representation, wherein the second portion corresponds to one or more avoidance regions of the vessel, and wherein the displayed first portion has a lower resolution compared to the displayed second portion. 8. The method of claim 1 wherein receiving the hemodynamic data comprises receiving data regarding blood pressure, blood flow, and/or blood impedance. 9. The method of claim 1 wherein receiving the hemodynamic data comprises receiving the hemodynamic data via a guidewire having a blood pressure sensor and/or a blood flow sensor. 10. The method of claim 1 wherein receiving the hemodynamic data comprises receiving blood pressure data via an external pressure cuff and/or receiving blood flow data via magnetic resonance imaging (MM), a non-invasive ultrasound Doppler shift flow meter,... | Medtronic Ardian Luxembourg S.a.r.l. | A61B034/10 A61B005/022 A61B005/026 A61B005/053 A61B005/055 A61B005/00 A61B006/03 A61B006/00 A61B008/06 A61B008/08 A61B018/02 A61B018/14 A61N001/05 A61N001/36 A61B005/02 A61B005/0215 A61B018/00 A61N007/00 A61B034/20 A61B034/00
US10203389 | B2 | 2019-02-12 | Method and system for monitoring glucose transport and metabolism by spin-lock magnetic resonance | 2015-04-22 | A method of monitoring glucose transport and/or metabolism in a tissue or an organ of a subject using spin-locking magnetic resonance (MR) includes acquiring pre-glucose MR data by executing a pre-glucose chemical exchange spin-lock (CESL) pulse sequence a number of times each including applying pre-glucose chemical exchange spin-lock pulse sequence irradiation to the tissue or the organ, administering glucose to the subject, acquiring post-glucose MR data by executing a post-glucose chemical exchange spin-lock (CESL) pulse sequence a number of times each including applying post-glucose chemical exchange spin-lock (CESL) pulse sequence irradiation to the tissue or the organ, and using the pre-glucose MR data and the post-glucose MR data to generate a measure of glucose transport, glucose metabolism or both glucose transport and glucose metabolism in the tissue or the organ. | 1. A method of monitoring glucose transport and/or metabolism in a tissue or an organ of a subject using spin-locking magnetic resonance (MR), comprising: acquiring pre-glucose MR data by executing a pre-glucose chemical exchange spin-lock (CESL) pulse sequence a number of times each including applying spin-lock irradiation to the tissue or the organ;administering glucose to the subject;acquiring post-glucose MR data by executing a post-glucose chemical exchange spin-lock (CESL) pulse sequence a number of times each including applying spin-lock irradiation to the tissue or the organ; andusing the pre-glucose MR data and the post-glucose MR data to generate a measure of glucose transport, glucose metabolism or both glucose transport and glucose metabolism in the tissue or the organ. 2. The method according to claim 1, wherein each time the pre-glucose CESL pulse sequence is executed, it includes spin-lock irradiation at the water proton resonance frequency for an associated duration and amplitude, and wherein each time the post-glucose CESL pulse sequence is applied, it includes the same pulse sequence parameters as those applied in the pre-glucose CESL pulse sequence. 3. The method according to claim 2, wherein each time the pre-glucose and the post glucose CESL pulse sequence is executed, it includes a radiofrequency pulse to provide 90° excitation of water proton spins prior to the spin-lock irradiation, and another radiofrequency pulse to provide 90° flip back of the water proton spins after spin-lock irradiation. 4. The method according to claim 2, wherein each time the pre-glucose and the post glucose CESL pulse sequence is executed, it includes a first spin-lock irradiation followed by an radio frequency inversion pulse followed by a second spin-lock irradiation which has same duration as the first spin-lock irradiation. 5. The method according to claim 2, wherein each time the pre-glucose and the post glucose CESL pulse sequence is executed, it includes positive-phase spin-lock irradiation followed by phase-inverted spin-lock irradiation. 6. The method according to claim 2, wherein each time the pre-glucose and the post glucose CESL pulse sequence is executed, it includes an adiabatic half-passage excitation pulse and an inversed adiabatic half-passage pulse. 7. The method according to claim 2, wherein each time the pre-glucose and the post glucose CESL pulse sequence is executed, it includes any suitable imaging or spectroscopy pulse sequence for CESL MR data acquisition. 8. The method according to claim 1, wherein the acquiring the pre-glucose MR data comprises acquiring pre-glucose R1ρ-weighted CESL MR data using various spin lock irradiation durations a first number of times, with each acquisition of pre-glucose R1ρ-weighted CESL MR data being at the same spin-lock frequency (ω1), and wherein the acquiring the post-glucose MR data comprises acquiring post-glucose R1ρ-weighted CESL MR data using the various spin lock irradiation ... | University of Pittsburgh—Of the Commonwealth System of Higher Education | A61B005/055 A61B005/00 A61B005/145 G01R033/50 G01R033/56 G01R033/485 G01R033/563
US10238872 | B2 | 2019-03-26 | Method and apparatus for versatile minimally invasive neuromodulators | 2016-09-14 | A medical apparatus for a patient includes an external system configured to transmit one or more transmission signals, each transmission signal having at least power or data. An implantable system is configured to receive the one or more transmission signals from the external system, and the external system includes a first external device with at least one external antenna configured to transmit a first transmission signal to the implantable system. The first transmission signal includes at least power or data, and an external transmitter is configured to drive the at least one external antenna. An external power supply is configured to provide power to at least the external transmitter, and an external controller is configured to control the external transmitter. A first implantable device includes at least one implantable antenna configured to receive the first transmission signal from the first external device. An implantable receiver is configured to receive the first transmission signal from the at least one implantable antenna. At least one implantable functional element is configured to interface with the patient. An implantable controller is configured to control the at least one implantable functional element. The medical apparatus is configured to neuromodulate tissue and/or record patient information. | 1. A medical apparatus for a patient comprising: an external system configured to transmit one or more transmission signals, each transmission signal comprising at least power or data; andan implantable system configured to receive the one or more transmission signals from the external system;wherein the implantable system comprises an antenna, a power management assembly, an energy storage assembly, a pulse generator, and at least one functional element,wherein the power management assembly is configured to store energy in the energy storage assembly and provide energy to the implantable system,wherein the energy storage assembly provides power for the pulse generator, and the pulse generator delivers stimulation energy to the at least one functional element,wherein the at least one functional element comprises at least one energy delivery element,wherein the power management assembly further comprises a rectifier and a boost convertor, andwherein the power management assembly monitors a voltage at an output of the rectifier to prevent the voltage from falling below a threshold in order to optimize conversion efficiency of the boost converter. 2. The medical apparatus according to claim 1, wherein the implantable system further comprises an adjustable matching network component connected to the antenna. 3. The medical apparatus according to claim 2, wherein the adjustable matching network component comprises a capacitor. 4. The medical apparatus according to claim 1, wherein the power management assembly further monitors a current of the output of the rectifier to optimize efficiency of the boost converter. 5. The medical apparatus according to claim 1, wherein the rectifier is further configured to efficiently recover RF voltages with amplitudes greater than 300 mV. 6. The medical apparatus according to claim 1, wherein the power management assembly comprises separate voltage regulators configured to provide multiple different rail voltages. 7. The medical apparatus according to claim 1, wherein the power management assembly comprises a DC-DC converter comprising adjustable configurations selected from the group consisting of: switching frequency; conversion ratio; duty cycle; switch configurations; and combinations thereof. 8. The medical apparatus according to claim 7, wherein at least one of the switching frequency, conversion ratio, duty cycle, or load current of the DC-DC converter is optimized based on available power and/or input voltage. 9. The medical apparatus according to claim 1, wherein the energy storage assembly comprises a capacitor. 10. The medical apparatus according to claim 1, wherein the energy storage assembly comprises a battery. 11. The medical apparatus according to claim 1, wherein the pulse generator is configured to deliver stimulation waveforms using energy stored in the energy storage assembly. 12. The medical apparatus according to claim 11, wherein the apparatus is configured to digitally control the s... | Nalu Medical, Inc. | A61N001/00 A61N001/36 A61B005/00 A61N001/378 A61N001/05 A61N001/372
US10194881 | B2 | 2019-02-05 | Radiographic image processing device, method, and recording medium | 2016-08-22 | A radiographic image which is captured by irradiating a subject with radiation is acquired. A body thickness information acquisition unit acquires body thickness information of a subject. The radiographic image may be analyzed to acquire the body thickness information. A noise removal unit removes quantum noise included in the radiographic image on the basis of the body thickness information, using a filtering process using, for example, a smoothing filter. | 1. A radiographic image processing device comprising: a memory configured to store executable instructions; and a processor configured to execute the executable instructions, which when executed by the processor cause the processor to perform the following functions:acquire a radiographic image which is captured by irradiating a subject with radiation;acquire body thickness information indicating a body thickness of the subject; andremove noise included in the radiographic image on the basis of the body thickness information by:estimating an amount of noise included in the radiographic image on the basis of an amount of radiation emitted to the subject,converting the amount of noise on the basis of the body thickness information, andremoving the noise in the radiographic image on the basis of the converted amount of noise,wherein the processor further functions to convert contrast of the radiographic image according to the body thickness information to acquire a convert radiographic image, calculate a difference between corresponding pixel positions of the converted radiographic image and the radiographic image, and convert the amount of noise according to the difference between the corresponding pixel positions, thereby converting the amount of noise on the basis of the body thickness information, andwherein the removal of noise increases a degree of removal of the noise as the body thickness of the subject based on the body thickness information increases. 2. The radiographic image processing device according to claim 1, wherein the processor further functions to analyze the radiographic image and acquire the body thickness information. 3. The radiographic image processing device according to claim 1, wherein the processor further functions to measure the body thickness of the subject and acquire the body thickness information. 4. The radiographic image processing device according to claim 1, wherein the processor further functions to receive an input body thickness of the subject and acquire the body thickness information. 5. The radiographic image processing device according to claim 1, wherein the processor further functions to calculate an average body thickness of the subject from the body thickness information and convert the amount of noise on the basis of the average body thickness. 6. The radiographic image processing device according to claim 1, wherein the processor further functions to perform a filtering process for the radiographic image, using a smoothing filter corresponding to the converted amount of noise, to remove the noise in the radiographic image. 7. The radiographic image processing device according to claim 1, further comprising: an input unit for receiving input information for converting the amount of noise. 8. The radiographic image processing device according to claim 1, wherein the processor further functions to perform image processing that improves image quality for the radiographic image from which the no... | FUJIFILM Corporation | A61B006/00 A61B005/107
US10194862 | B2 | 2019-02-05 | Smart wearable device for health watch | 2016-09-29 | A wearable device comprising a display dial configured to display various health parameters, a wristband assisting the device to wear on wrist, an eject-able tray comprising a micro-chip, a first spring coupled to the eject-able tray, at least one latch provided with a second spring to hold the eject-able tray within the device by compressing the first spring, and a health monitoring unit provided with multiple sensors to determine various health parameters, wherein compression of the second spring results in the latch to release the eject-able tray which in turn relaxes the compressed first spring to eject the micro-chip outside the device for collecting blood samples. The microchip comprises at least one micro-needle and an enzyme test strip for collecting and analyzing the blood samples. The health monitoring unit comprises at least three conductive sense pads which are collectively operable to provide electrocardiograph (ECG) information. | 1. A wearable device (201) comprising: a central unit (202) similar to a wrist watch;a flexible wristband (204) attached to the central unit (202) wherein the central unit and the flexible wristband together forming the wearable device for wearing on a wrist;a first, a second and a third sensor pads (208A, 208B and 208C) mounted on the flexible wristband (204) wherein the first and the second sensor pads (208A and 208B) are mounted on the inner side of the flexible wristband (204) configured to touch a skin part on the wrist to collect a first and a second electrical signals from the respective locations when the wearable device (201) is tied around the wrist and the third sensor pad (208C) is mounted on outer surface of the flexible wrist-band (204) and configured to collect a third electrical signal when a finger is placed over the third sensor pad (208C);an ejectable tray (1802) housed within the central unit (202);a set of micro needle (170A) and enzyme test strip pairs (170B) housed in the ejectable tray (1802);a fourth sensor pad (210) mounted on the outer surface of the flexible wrist-band (204) closer than the first and second sensor pads to the third sensor pad (208C) wherein the fourth sensor pad (210) operative as Photoplethysmogram (PPG) sensor providing a fourth electrical signal;a spring and latch mechanism (1801 through 1806) deployed within the central unit (202) comprising a first spring (1805 or 1806) and a latch (1803 or 1804) to hold the ejectable tray (1802) within the central unit (202) and a second spring (1801), when activated, releases the latch (1803 and 1804) causing the ejectable tray (1802) to protrude outside of the central unit (202) for accessing at least one micro needle (170A) and enzyme test strip pair (170B);a processor (314) mounted within the central unit (202) to process the first, the second, the third and the fourth electrical signals respectively received from the first, second, third, fourth sensor pads (208A, 208B, 208C and 210) and a fifth electrical signal from the enzyme test strip (170B), where-in the first, second, third, fourth sensor pads (208A, 208B, 208C and 210) and the enzyme test strip (170B) electrically coupled to the processor (314); anda display device (320) integrated within the central unit (202) to display a plurality of health parameters determined from the first, the second, the third, the fourth and the fifth electrical signals. 2. The wearable device of claim 1, wherein the processor (314) generates an electrocardiogram from the first, the second and the third electrical signal and determines a blood glucose level from the fifth electrical signal. 3. The wearable device of claim 2, wherein the processor (314) determines a blood pressure from the first, the second, the third, and the fourth electrical signal. 4. The wearable device of claim 3, wherein the processor (314) determines the time difference between a first peak in the electrocardiogram determined by capturing signals ... | Sensesemi Technologies Private Limited | A61B005/00 A61B005/01 A61B005/15 A61B005/021 A61B005/022 A61B005/024 A61B005/044 A61B005/145 G16H050/30 A61B005/0205 A61B005/0245 A61B005/0456 A61B005/1455 A61B005/1486 A61B005/157
US10209055 | B2 | 2019-02-19 | Sensor device and stretchable structure | 2015-03-02 | A sensor device includes a sensor element, a converter, and an output unit. The sensor element includes a sheet-like dielectric layer including an elastomer composition and a top electrode layer and a bottom electrode layer each including an electroconductive composition containing carbon nanotubes. The top and the bottom electrode layers are formed on a top surface and a bottom surface of the dielectric layer, respectively, and are at least partially opposed to each other across the dielectric layer. The at least partially opposed portions of the top and the bottom electrode layers constitute a detection portion, and the dielectric layer reversibly deforms to change an area of a main surface of the dielectric layer. The converter electrically is connected to the sensor element and converts capacitance at the detection portion that varies in accordance with the deformation of the dielectric layer to electric characteristics. | 1. A sensor device comprising: a sensor element comprising: a sheet-like dielectric layer comprising an elastomer composition; anda top electrode layer and a bottom electrode layer each comprising an electroconductive composition containing carbon nanotubes, wherein:the top and the bottom electrode layers are formed on a top surface and a bottom surface of the dielectric layer, respectively, and are at least partially opposed to each other across the dielectric layer,the at least partially opposed portions of the top and the bottom electrode layers constitute a detection portion, andthe dielectric layer is reversibly deformed in a surface plane direction to change an area of a main surface of the dielectric layer;a converter electrically connected to the sensor element that converts capacitance at the detection portion that varies in accordance with the deformation of the dielectric layer to electric characteristics; andan output unit that outputs information corresponding to the electric characteristics, wherein the information is at least sound information. 2. The sensor device according to claim 1, wherein the dielectric layer is deformable to an extent that the area of the main surface is increased from a non-elongation state by 30% or more. 3. The sensor device according to claim 1, wherein the information is at least sound information and light information. 4. The sensor device according to claim 1, wherein the output unit changes the sound information depending on a change of the capacitance. 5. A stretchable structure comprising: a stretchable apparatus body, and the sensor device according to claim 1, the sensor device being integrated with the apparatus body, whereinthe sensor element stretches in response to a stretch of the apparatus body. 6. The stretchable structure according to claim 5, wherein the apparatus body is an expander or a tube for rehabilitation. | BANDO CHEMICAL INDUSTRIES, LTD. | G01B007/16 A61B005/11 G01D005/241
US10206589 | B2 | 2019-02-19 | Athletic performance monitoring system utilizing heart rate information | 2013-10-25 | An illumination source may be configured to illuminate the skin of the user. An illumination detector may detect electromagnetic radiation reflected of the skin of the user. A compensation module may be configured to determine the position of the skin of the user relative to the illumination detector. A processor may be configured to determine a heart rate of the user by analyzing information corresponding to an amount of the electromagnetic radiation detected by the illumination detector. The processor may also determine the heart rate of the user by compensating for the position of the skin of the user as determined by the compensation module. | 1. An optical detector comprising: a first illumination source module that includes a first near-field light-emitting diode (LED) configured to provide infrared (IR) illumination and a first far-field LED configured to provide IR illumination;a second illumination source module positioned substantially orthogonal relative to the first illumination source module that includes a second near-field LED configured to provide IR illumination and a second far-field LED configured to provide IR illumination;an illumination detector comprising a photodiode positioned proximate to the first near-field LED and the second near-field LED and configured to detect an amount of IR radiation reflected off skin of a user;a first pair of lens elements configured to focus the IR illumination provided by the first and second near-field LEDs such that the IR illumination achieves maximum reflection off the skin of the user with the skin positioned a first distance from the illumination detector;a second pair of lens elements configured to focus the IR illumination provided by the first and second far-field LEDs such that the IR illumination achieves maximum reflection off the skin of the user with the skin positioned a second distance, greater than the first distance, from the illumination detector;an interface configured to provide information corresponding to the amount of IR radiation reflected off the skin of the user;wherein the photodiode is offset from at least one centerline of the optical detector and positioned proximate to a corner of the optical detector; andwherein the first illumination source module is positioned proximate to a first edge of the optical detector and is oriented in a first direction along the first edge, and the second illumination source module is positioned proximate to a second edge of the optical detector and is oriented in a second direction along the second edge, the second direction being substantially orthogonal to the first direction. 2. The optical detector of claim 1 wherein the optical detector is incorporated into a heart rate determination system that determines a heart rate of the user based, at least in part, on the information corresponding to the amount of IR radiation reflected off the skin of the user. 3. The optical detector of claim 2 wherein the heart rate determination system is incorporated into a wrist-worn device that is configured to measure movements of an individual wearing the wrist-worn device. | NIKE, Inc. | A61B005/00 A61B005/0205 A61B005/024 A61B005/11 A61B005/01
US10231624 | B2 | 2019-03-19 | Intra-operative head and neck nerve mapping | 2006-08-10 | The invention provides both systems and kits for medical imaging of nerves in the head and neck of a subject. | 1. An intra-operative method for determining the location of a nerve to reduce the risk of iatrogenic nerve injury to a subject during a surgical procedure of the subject's head or neck, comprising: a. administering a first fluorescent dye to the subject;b. applying an amount of energy to the subject's head or neck such that the fluorescent dye fluoresces;c. intra-operatively obtaining a fluorescence image of at least a portion of at least one nerve in the subject's head or neck by identifying the at least one nerve from the fluorescence of the fluorescent dye;d. determining the location of the at least one nerve in the fluorescence image; ande. proceeding with the surgical procedure, in view of the determination of the location of the at least one nerve in the fluorescence image, in a manner that reduces the risk of iatrogenic nerve injury. 2. The method of claim 1, wherein the subject is a human. 3. The method of claim 1, wherein the first fluorescent dye is administered to the subject at least one hour before applying the energy to the subject's head or neck such that the fluorescent dye fluoresces. 4. The method of claim 3, wherein the first fluorescent dye is administered to the subject at least one day before applying the energy to the subject's head or neck such that the fluorescent dye fluoresces. 5. The method of claim 1, wherein the first fluorescent dye is a tricarbocyanine dye or an analog thereof. 6. The method of claim 5, wherein the tricarbocyanine dye is indocyanine green. 7. The method of claim 1, wherein the first fluorescent dye is administered parenterally. 8. The method of claim 1, wherein the first fluorescent dye is administered as a bolus injection. 9. The method of claim 1, wherein the energy is light energy. 10. The method of claim 1, wherein the wavelength of the light energy is in the infra-red spectrum. 11. The method of claim 10, wherein the wavelength of the light energy is about 805 nanometers. 12. The method of claim 1, wherein the image is obtained by camera. 13. The method of claim 12, wherein the camera is a video recorder. 14. The method of claim 13, wherein the camera is a charge coupled device. 15. The method of claim 1, further comprising using an endoscope comprising a sensor to obtain the fluorescence image. 16. The method of claim 1, further comprising using a microscope comprising a sensor to obtain the fluorescence image. 17. The method of claim 1, wherein the surgical procedure is removal of a tumor from the head or neck. 18. The method of claim 1, wherein the surgical procedure is selected from the group consisting of: a. removal of a cerebellopontine-angle tumor;b. removal of an adenocystic carcinoma tumor;c. removal of an ameloblastoma tumor;d. removal of an esthesioneuroblastoma tumor;e. removal of a Hurttle cell tumor;f. removal of a Mucoepidermoid carcinoma tumor;g. removal of a salivary duct tumor;h. removal of a thyroid cancer tumor;i. acoustic-neuroma surgery;j. parotid-resec... | NOV ADAQ TECHNOLOGIES ULC | A61B005/05 A61B005/00 A61K049/00 A61B090/00
US10194831 | B2 | 2019-02-05 | Apparatus, system and method for imaging and treatment using optical position sensing | 2011-01-14 | An apparatus, system and method for determining a position includes a transducer device (102) configured to receive signals from a console (104) and generate images based upon reflected waves. A flexible cable (108) is coupled to the transducer device to provide excitation energy to the transducer device from the console. An optical fiber (110) has a shape and position corresponding to a shape and position of the cable during operation. A plurality of sensors (122) is in optical communication with the optical fiber. The sensors are configured to measure deflections and bending in the optical fiber such that the deflections and bending in the optical fiber are employed to determine positional information about the transducer device. | 1. An apparatus for determining a position, orientation, and/or shape, comprising: a medical device;a transducer device, said transducer device being configured to receive signals from a console and generate images based upon reflected or transmitted energy;a flexible cable coupled to the transducer device to provide excitation energy to the transducer device from the console;at least one optical fiber having a shape and position corresponding to a shape and position of the medical device during a procedure;at least one other position sensing device, said at least one other position sensing device being configured for sensing the shape and position of the medical device relative to the at least one optical fiber; anda plurality of sensors in optical communication with the at least one optical fiber, the sensors being configured to measure deflections and bending in the optical fiber such that the deflections and bending in the optical fiber and the at least one other position sensing device are employed to determine at least one of a shape and positional information about the medical device during a procedure. 2. The apparatus as recited in claim 1, wherein the plurality of sensors includes Fiber Bragg Gratings distributed over a length of the at least one fiber to measure strain. 3. The apparatus as recited in claim 1, wherein the at least one fiber includes a fiber triplet. 4. The apparatus as recited in claim 1, wherein the at least one other position sensing device includes one of another optical fiber with optical sensors and an electromagnetic sensor. | Koninklijke Philips N.V. | A61B005/06 A61B008/12 A61B008/00 A61B008/08 A61N007/02 A61B034/20
US10238311 | B2 | 2019-03-26 | Devices, systems, and methods to evaluate cardiovascular function | 2008-01-22 | Devices and methods are disclosed which relate to the detection of cardiovascular efficiency and risk of disease. The rate of volumetric change of the heart can be determined by measuring the parallel conductance across electrodes attached to the heart. Measurements from a lumen would consider the total conductance. The rate of volumetric or lumen cross-section area change can then be compared to an average model to determine the health of a patient. | 1. A device for determining the index of a heart and/or vessel function, the device comprising: an impedance device comprising a first excitation electrode, a second excitation electrode, a first detection electrode, and a second detection electrode, the impedance device configured for percutaneous intravascular delivery and at least partial placement within a pericardial space and operable to obtain conductance data to determine at least one total conductance measurement when placed therein, the at least one total conductance measurement indicative of conductance of a heart wall, conductance of a ventricle adjacent to the heart wall, and conductance within the pericardial space, wherein the at least one total conductance measurement is obtained from within the pericardial space and without a determination of parallel conductance; anda conductance reader, the conductance reader in connection with the impedance device and operable to calculate the at least one total conductance measurement using the conductance data obtained from the first detection electrode and the second detection electrode and a max rate of change of a cross sectional area of the heart and/or vessel based on the calculated at least one total conductance measurement;whereby the max rate of change of the cross sectional area is sufficient to assess an index of a heart and/or vessel function without the determination of parallel conductance. 2. The device of claim 1, wherein the conductance reader comprises a data acquisition and processing system, the data acquisition and processing system comprising: a processor;a storage medium operably connected to the processor, the storage medium capable of receiving and storing the conductance data; anda program stored upon the storage medium, the program operable by the processor upon the conductance data to compare the conductance data to a rate of volumetric change of a heart and/or vessel. 3. The device of claim 2, wherein the processor is operable to compare the conductance data from conductance acquired from an epicardial surface of a heart. 4. The device of claim 2, wherein the processor is operable to compare the conductance data from conductance acquired from a lumen surface of a heart. 5. The device of claim 2, wherein the processor is operable to evaluate the maximum rate of volumetric change of the heart. 6. The device of claim 2, wherein the processor compares the conductance data from conductance acquired from the outer surface of a vessel. 7. The device of claim 2, wherein the processor compares the conductance data from conductance acquired from the lumen surface of a vessel. 8. The device of claim 2, wherein the device is configured to be positioned upon an epicardial surface of a vessel, and wherein the conductance reader is operable to detect conductance from the epicardial surface of the vessel. 9. The device of claim 2, wherein the device is configured to be positioned upon a lumen surface of a vessel, and wher... | CVDevices, LLC | A61B005/053
US10194871 | B2 | 2019-02-05 | Vehicular health monitoring system and method | 2017-12-29 | A biosensor control module is integrated in a vehicle and includes a transceiver configured to communicate with a plurality of PPG circuits. The PPG circuits have different locations, including a control button of the vehicle, key fob or steering wheel. The biosensor control module receives first spectral data including PPG waveforms from a first PPG circuit at a first location. The biosensor control module also receives second spectral data including PPG waveforms from a second PPG circuit at a second location. The biosensor control module combines the PPG waveforms from the first spectral data and the second spectral data to obtain health information of a user. | 1. A biosensor integrated in a vehicle, comprising: a transceiver in the vehicle configured to communicate with a plurality of biosensors; anda processing circuit in the vehicle configured to: receive first spectral data including photoplethysmography (PPG) waveforms at a first wavelength from a first biosensor at a first location, wherein the first spectral data is less than a predetermined duration;receive second spectral data including PPG waveforms at the first wavelength from a second biosensor at a second location, wherein the second spectral data is less than the predetermined duration;combine the first spectral data and the second spectral data to generate a combined spectral response at the first wavelength, wherein the combined spectral response is at least the predetermined duration;process the combined spectral response of the first spectral data and the second spectral data to obtain health information of a user, wherein the health information includes one or more of: a heart rate, a respiration rate or blood oxygen level. 2. The biosensor of claim 1, wherein the processing circuit is further configured to: combine the first spectral data and the second spectral data to obtain a set of PPG waveforms having a sufficient number of waveforms to obtain a heart rate of the user. 3. The biosensor of claim 1, wherein the predetermined duration includes at least five cardiac cycles of the user. 4. The biosensor of claim 1, wherein the processing circuit is further configured to: generate an alert to the vehicle in response to the health information for controlling one or more operations of the vehicle. 5. The biosensor of claim 1, wherein the processing circuit is further configured to: process the first spectral data and the second spectral data to obtain a biometric measurement of a user. 6. The biosensor of claim 5, wherein the processing circuit is further configured to: compare the biometric measurement of the user with one or more stored biometric measurements;determine the biometric measurement is within a predetermined threshold; andgenerate an authentication message to the vehicle. 7. The biosensor of claim 6, wherein the biometric measurement of the user includes a blood group. 8. The biosensor of claim 6, wherein the processing circuit is further configured to: receive the first spectral data from the first biosensor at the first location, wherein the first location is outside the vehicle;receive the second spectral data from the second biosensor at the second location, wherein the second location is outside the vehicle; andgenerate an authentication message to the vehicle from the first biosensor or the second biosensor outside the vehicle. 9. The biosensor of claim 8, wherein the processing circuit is further configured to: receive third spectral data from a third biosensor at a third location, wherein the third location is inside the vehicle; andgenerate another authentication message to the vehicle in response to the t... | SANMINA CORPORATION | A61B005/1455 A61B005/00 A61B005/024 A61B005/145
US10206628 | B2 | 2019-02-19 | Method to obtain and validate physiological data | 2016-09-12 | A method for the validation of physiological data, acquired in two or more parts of the human body by sensors connected to a medical device, for the statistical validation of the relationship among the signals retrieved by the medical devices, in order to select information that increases the accuracy of the study being carried out, with a high statistical certainty. The purpose of the actual invention is to make this statistically validated data available for use by protocols or reference values, according to the field of application, which increase accuracy of the studies being carried out. | 1. A method for the validation of physiological data, acquired in two or more parts of the human body by sensors connected to a medical device, for the statistical validation of the relationship among the data of the signals retrieved by said medical devices, said method comprising the steps of: a) verifying that sensors are connected to the medical device by information processing means, and that physiological data, consistent with the parameters sought to be measured, is recorded;b) defining the elapsed time of the study (Tt; starting at 0 seconds); the maximum time of the study (Tmax=specific time constant); the sampling time (Tm=specific time constant) during which the physiological data, needed for the statistical study, is collected; the reading time (TL=specific time constant), said reading time being the interval at which physiological data is retrieved from the communication port; the validation time (Tv), which defines the time at which statistical analysis is carried out, said validation time comprising one or more preset time values greater than Tm;c) retrieving physiological data separately from each of said two or more sensors by said information processing means within a preset reading time interval (TL);d) repeating step c) every TL until the following condition is met: Tt=Tv, and if this condition is met, proceeding to the next step;e) making a statistical validation of the physiological data retrieved from said two or more sensors, defined based on the volume and characteristics thereof, by the use of the information processing means;f) if physiological data, acquired in this manner, does not approve the statistical validation made in step e) and Tt&lt;Tmax, repeating steps c), d) and e);g) if physiological data, acquired in this manner, does not approve the statistical validation made in step e), and Tt>=Tmax, concluding the method;h) if physiological data, acquired in this manner, does approve the statistical validation made in step e), classifying said acquired data as being suitable for use and concluding the method. 2. The method for the acquisition and validation of physiological data in accordance with claim 1, wherein TL=1 second and Tm=60 seconds. 3. The method for the acquisition and validation of physiological data in accordance with claim 1, wherein said statistical validation comprises the compliance of two conditions and a parametric statistical test applied to the retrieved physiological data, wherein said statistical validation comprises the steps of: I. calculating the absolute differences for each record of physiological data comprised within the time interval under analysis;II. obtaining two or more random samples of the absolute differences previously calculated, wherein each sample includes 10% of the population of retrieved physiological data (n);III. calculating the following statistics for each physiological data sample: (1) mean difference average (dm), (2) standard deviation (sd), and (3) t value of t... | GENOMI-K. S.A.P.I. DE .C.V. | A61B005/1455 A61B005/00 A61B005/026 A61B005/024
US10213182 | B2 | 2019-02-26 | Devices, systems, and methods for assessing a vessel utilizing angled flow-sensing elements | 2015-03-19 | Embodiments of the present disclosure are configured to assess the severity of a blockage in a vessel and, in particular, a stenosis in a blood vessel. In some particular embodiments, the devices, systems, and methods of the present disclosure are configured to assess the severity of a stenosis in the coronary arteries by monitoring fluid flow. In some embodiments, the devices, systems, and methods of the present disclosure include a flow-sensing element within a distal portion of an intravascular device that is mounted at an oblique angle with respect to a central longitudinal axis of the intravascular device. The angled flow-sensing element can be oriented away from a vessel wall and towards the center of the vessel lumen through rotation of the intravascular device. | 1. A system comprising: a flow-sensing intravascular device that includes: a flexible elongate member having a proximal portion, a distal portion terminating at a distal tip, and a central longitudinal axis, the flexible elongate member sized and shaped for insertion into human vasculature;a flow sensing element secured to the distal tip of the flexible elongate member, wherein the flow sensing element is fixedly mounted in a forward facing manner at an oblique angle with respect to the central longitudinal axis of the flexible elongate member;a pressure sensing element spaced from the flow sensing element and secured to the flexible elongate member proximal to the flow sensing element; anda rotational monitor configured to determine a rotational position of the flow sensing element; anda processing unit in communication with the flow-sensing intravascular device and the rotational monitor, the processing unit configured to: obtain flow measurements from the flow-sensing intravascular device;determine whether the flow sensing element is oriented toward a wall of a vessel based on the obtained flow measurements;receive, from the rotational monitor, a communication of the rotational position of the flow sensing element;output a visual representation of the obtained flow measurements to a display; andoutput a visual indication to the display indicating an amount of rotation of the flexible elongate member to cause the flow sensing element to be oriented away from the wall of the vessel, wherein the amount is based on the communication of the rotational position of the flow sensing element provided by the rotational monitor. 2. The system of claim 1, wherein the oblique angle is between about 10 degrees and about 60 degrees. 3. The system of claim 2, wherein the oblique angle is between about 20 degrees and about 40 degrees. 4. The system of claim 1, wherein the flow sensing element is an ultrasound transducer. 5. The system of claim 4, wherein the ultrasound transducer is configured to detect Doppler shifts in blood flow. 6. The system of claim 1, wherein the processing unit is further configured to determine whether the flow sensing element is suitably positioned within a vessel based on a comparison of the obtained flow measurements to a threshold value. 7. The system of claim 1, wherein the flow-sensing intravascular device further comprises a connector coupled to the proximal portion of the flexible elongate member, wherein the connector is in communication with the flow sensing element. 8. The system of claim 1, wherein the flexible elongate member has an outer diameter of 0.018″ or less. 9. The system of claim 8, wherein the flexible elongate member has an outer diameter of approximately 0.014″. 10. The system of claim 1, wherein the processing unit is configured to determine whether the flow sensing element is suitably positioned within the vessel based on a comparison of a plurality of flow measurements obtained at a plurality of ro... | VOLCANO CORPORATION | A61B008/06 A61B008/08 A61B005/02 A61B005/026 A61B005/00 A61B008/12 A61B005/0215 A61B008/00
US10201297 | B1 | 2019-02-12 | Capacitive sensing using a contact lens sensor | 2015-06-01 | Systems and methods are described that relate to a device, such as an eye-mountable device. The eye-mountable device may include a capacitance sensor and associated circuitry configured to measure a capacitance and/or a change in capacitance based on a material being in proximity with the capacitance sensor. For example, the capacitance sensor and associated circuitry may be operable to detect an eye-related movement of a wearer of the eye-mountable device. The eye-related movement may be a blink, a wink, an eye moving with respect to an eyelid, an eyelid moving with respect to the capacitance sensor, or an eyelid closing. At least one sensor electrode of the capacitance sensor may operable to carry out an additional function, e.g. to measure a level of glucose in tear-fluid or to provide wireless communication. | 1. An eye-mountable device comprising: a substrate, wherein the substrate is at least partially embedded within a shaped polymeric material;a capacitance sensor disposed proximate to the substrate, wherein the capacitance sensor comprises at least two sensor electrodes, wherein at least one sensor electrode of the at least two sensor electrodes is operable to carry out an additional function, wherein the at least two sensor electrodes comprise a working electrode and a reference electrode, wherein the additional function comprises sensing an analyte; anda controller disposed proximate to the substrate and communicatively coupled to the at least two sensor electrodes, wherein the controller is configured to: apply a voltage between the working electrode and the reference electrode so as to generate a current through the working electrode;determine a concentration of the analyte based on the current through the working electrode;receive data indicative of a change in mutual capacitance between the at least two sensor electrodes;detect an eye-related movement based on the change in mutual capacitance being greater than a threshold capacitance; andin response to detecting the eye-related movement, produce a signal. 2. The eye-mountable device of claim 1, wherein the controller is further configured to: provide an indication based on the concentration of the analyte; andin response to the signal, dismiss the indication. 3. The eye-mountable device of claim 1, wherein the analyte is glucose. 4. The eye-mountable device of claim 1, further comprising a light source disposed proximate the substrate. 5. The eye-mountable device of claim 4, wherein the controller is further configured to, in response to detecting the eye-related movement, perform at least one of: causing the light source to provide an indication, stopping the indication temporarily, or stopping the indication permanently. 6. The eye-mountable device of claim 1, wherein the working electrode and the reference electrode are disposed proximate to a channel configured to contain tear fluid from an eye. 7. The eye-mountable device of claim 1, wherein the at least two sensor electrodes are in an interdigitated arrangement. 8. The eye-mountable device of claim 1, wherein at least one of the at least two sensor electrodes comprises at least a portion of an antenna, and wherein the additional function comprises wireless communication. 9. The eye-mountable device of claim 1, wherein the controller is further configured to provide a calibration procedure, wherein the calibration procedure comprises: measuring a first capacitance value using the capacitance sensor while an eyelid is at a first position;measuring a second capacitance value using the capacitance sensor while the eyelid is at a second position; anddetermining the threshold capacitance based on a difference between the first capacitance value and the second capacitance value. 10. The eye-mountable device of claim 1, wherein the e... | Verily Life Sciences LLC | A61B005/145 A61B005/1477 A61B005/00
US10231646 | B2 | 2019-03-19 | Device for measuring an aortic valve annulus in an expanded condition | 2017-03-17 | A device for measuring an expanded internal orifice of a patient includes an orifice-expanding device, a pressure measuring device, and a size-measuring device. The size-measuring device measures a dimension of the orifice after it has been expanded by the orifice-expanding device. | 1. An apparatus for measuring an expanded aortic valve annulus of a patient, the apparatus comprising: a proximal handle having a shaft extending distally therefrom;an orifice-expanding device located at or near a distal end of the shaft, the orifice-expanding device having three arms connected rigidly and extending from the distal end of the shaft in a distal direction, each of the three arms being connected rigidly to one of three circumferentially-spaced expanding portions with outer surfaces that are shaped to conform to the tri-lobe shape of the aortic valve annulus, the expanding portions being radially expandable from a first configuration to a second, expanded configuration to cause corresponding radial expansion of an aortic valve annulus, the expanding portions being interlocked by locking mechanisms that permit the expanding portions to move away from one another, while at the same time the locking mechanisms prevent the expanding portions from collapsing back towards each other, wherein the locking mechanisms include grooves or teeth that mate with opposing grooves or teeth on the inside of the expanding portions;a pressure-measuring device configured to measure a pressure applied to the aortic valve annulus by the expanding portions; anda size-measuring device that allows a user to measure a dimension of the aortic valve annulus after the annulus it has been expanded by the expanding portions, wherein the measurement of the dimension is obtained independently of the pressure measurement measured by the pressure measuring device. 2. The apparatus of claim 1, wherein the pressure-measuring device comprises one or more strain gauges positioned on one or more arms. 3. The apparatus of claim 1, wherein the orifice-expanding device includes an inflatable balloon positioned within the expanding portions and configured to force the expanding portions outward and thus circumferentially away from each other. 4. The apparatus of claim 3, wherein the pressure-measuring device includes a pressure monitoring gauge that measures the pressure exerted by the balloon on the expanding portions. 5. The apparatus of claim 1, wherein the orifice-expanding device has one or more mechanical linkages within the expanding portions that effect radial expansion of the three expanding portions. 6. The apparatus of claim 1, wherein expansion of the expanding portions causes distal ends of the arms to flex outward. 7. The apparatus of claim 1, further including a visual alpha numeric display located on the handle that displays the pressure applied to the aortic valve annulus. 8. The apparatus of claim 1, wherein the size-measuring device comprises a secondary hole gauge having various size openings configured to receive the expanding portions such that the size of the expanding portions may be determined by placing the expanding portions them in the various openings until the proper size of the expanding portions is matched. 9. An apparatus for measuring a... | Edwards Lifesciences Corporation | A61B005/00 A61F002/24 A61B005/107 A61B090/00
US10205912 | B2 | 2019-02-12 | Biological imaging device and biological imaging method | 2018-06-01 | A fingertip guide of a biological imaging device guides a fingertip, and a light emitting device of the biological imaging device emits light to a first part. An imaging device of the biological imaging device captures a fingerprint of the first part and a blood vessel of a second part by a reflected light and a radiated light. The reflected light is a light emitted by the light emitting device has been reflected on the first part. The radiated light is a light has been propagated inside the second part and has been radiated. At least the second part does not contact any member. | 1. A biological imaging device, comprising: a fingertip guide configured to guide a fingertip;a light emitting device configured to emit light to a first part; andan imaging device configured to capture a fingerprint of the first part and a blood vessel of a second part by a reflected light and a radiated light, the reflected light is that a light emitted by the light emitting device has been reflected on the first part, the radiated light is that a light has been propagated inside the second part and has been radiated;wherein at least the second part does not contact any member. 2. The biological imaging device according to claim 1: wherein the first part is a part at least between a distal interphalangeal joint and a fingertip; andwherein the second part is a part between at least a proximal interphalangeal joint and the distal interphalangeal joint. 3. The biological imaging device according to claim 1: wherein the imaging device captures the blood vessel of a second part by the radiated light, the radiated light is that a light emitted by the light emitting device has been propagated inside the second part and has been radiated. 4. The biological imaging device according to claim 1: wherein the first part and the second part are kept at a position in which they are not contacted with any other part of the biological imaging device. 5. The biological imaging device according to claim 1: wherein the emitting device emits light including a wavelength of 600 nm to 1000 nm. 6. The biological imaging device according to claim 1: further comprising a second light emitting device configured to emit light to a third part that is connected to the second part and that is in a side opposite to that of the first part. 7. A biological imaging method comprising: guiding a fingertip;emitting light to a first part by a light emitting device; andcapturing a fingerprint of the first part and a blood vessel of a second part by a reflected light and a radiated light, the reflected light is that a light emitted by the light emitting device has been reflected on the first part, the radiated light is that a light has been propagated inside the second part and has been radiated;wherein at least the second part does not contact any member. 8. The biological imaging method according to claim 7: wherein the first part is a part at least between a distal interphalangeal joint and a fingertip; andwherein the second part is a part between at least a proximal interphalangeal joint and the distal interphalangeal joint. 9. The biological imaging method according to claim 7: wherein the radiated light is that a light emitted by the light emitting device has been propagated inside the second part and has been radiated. 10. The biological imaging method according to claim 7: wherein the first part and the second part are kept at a position in which they are not contacted with any other part of the biological imaging device. 11. The biological imaging method according t... | NEC CORPORATION | G01B011/00 H04N007/18 A61B005/117 G06K009/00 A61B005/1172 A61B005/1171 A61B005/00
US10238339 | B2 | 2019-03-26 | Implantable device with bridge | 2014-03-14 | This invention relates to an implantable device for a physiologic sensor, comprising an implantable expandable anchor, a bridge on which the sensor is secured, as well as an optional adapting ring. The invention also relates to a method of monitoring bodily functions using the anchor and sensor. The anchor is compressed and the bridge assumes an elongated shape during delivery to a target lumen. Upon deployment at the target site, the anchor expands and the bridge bows into the interior lumen of the expanded anchor, distancing the sensor from the vessel wall. This invention also relates to a method of manufacturing said device and a method of implanting a sensor. | 1. An implantable device comprising: an anchor having a first serpentine ring and a second serpentine ring defining a lumen along a longitudinal axis, and having a compressed configuration and an expanded configuration, anda bridge having a first end attached to said first serpentine ring and a second end attached to said second serpentine ring, said first end is separated from the second end at a first distance and said bridge is aligned with the longitudinal axis of the anchor when said anchor is in the compressed configuration, and said first end is separated from the second end at a second distance when said anchor is in the expanded configuration, and said bridge protrudes into said lumen when said anchor is in the expanded configuration, said second distance is less than said first distance. 2. The implantable device of claim 1, wherein said first serpentine ring and said second serpentine ring define a plurality of cells. 3. The implantable device of claim 2, wherein the said first serpentine ring and said second ring are connected between a peak of said first serpentine ring and a valley of said second serpentine ring. 4. The implantable device of claim 3, wherein said first end of the bridge is attached to the peak of the first serpentine ring, and said second end of the bridge is attached to the valley of the second serpentine ring. 5. The implantable device of claim 4, wherein a distance between said peak of said first serpentine ring and said valley of said second serpentine ring is greater in the compressed configuration than in the expanded configuration. 6. The implantable device of claim 2, wherein a cell of the plurality of cells has two vertices on opposite ends of said cell, and said ends of the bridge are attached to said vertices. 7. The implantable device of claim 6, wherein a distance between said vertices is greater in the compressed configuration than in the expanded configuration. 8. The implantable device of claim 1, wherein said first serpentine ring and said second serpentine ring each comprises a plurality of peaks and valleys. 9. The implantable device of claim 1, wherein the bridge is attached to the anchor by welding, soldering, brazing, or through adhesives. 10. The implantable device of claim 1, wherein the bridge and the anchor are formed as a single unit. 11. The implantable device of claim 1, wherein the bridge comprises a plate. 12. The implantable device of claim 11, wherein a sensor is embedded within said plate. 13. The implantable device of claim 11, wherein a sensor is attached to said plate. 14. The implantable device of claim 13, wherein the sensor is configured to measure fluid pressure. 15. The implantable device of claim 13, wherein the sensor is coated with polyethylene glycol. 16. The implantable device of claim 13, wherein said sensor is an encapsulated sensor. 17. The implantable device of claim 13, further comprising an adapting ring configured for attaching said sensor to said... | Microtech Medical Technologies Ltd. | A61B005/02 A61B005/00 A61B005/0215 A61F002/82 A61F002/915 A61B005/145 A61F002/24 A61F002/86 A61B090/00
US10213596 | B2 | 2019-02-26 | Skull-mounted optical implant | 2017-03-27 | A skull-mountable medical device is disclosed. The device includes a housing containing a light source for providing phototherapy to a patient. A light pipe is attached to the housing. The device is configured to be positioned on a patient's skull with the light pipe extending into the patient's brain, such that light from the light source can irradiate a target position within the patient's brain. Once so positioned, the housing may be affixed to the skull via bone screws. The device is powered and controlled by an implantable pulse generator (IPG) that may be implanted into a patient's tissue remotely from the device and connected to the device by wire leads. | 1. A medical device, comprising: a housing configured to mount to a patient's skull, wherein the housing comprises: a light source contained within the housing, anda light pipe fitting comprising a first window wherein the light pipe fitting is configured to accept a light pipe and a light pipe ferule,a light pipe ferule configured to hold a light pipe and comprising a second window and configured to hold a light pipe, anda light pipe, whereinthe medical device is configured so that when the light pipe ferule and the light pipe are accepted within the light pipe fitting, the first and second windows provide a light path from the light source to the light pipe. 2. The medical device of claim 1, wherein the housing comprises a cylindrical portion configured to be recessed in a hole in a patient's skull. 3. The medical device of claim 1, wherein the housing comprises holes or partial holes configured to accept bone screws. 4. The medical device of claim 1, wherein the housing comprises an upper compartment and a hermetically sealed lower compartment. 5. The medical device of claim 4, further comprising one or more feedthroughs providing electrical communication between the upper compartment and the hermetically sealed lower compartment. 6. The medical device of claim 4, wherein the hermetically sealed lower compartment contains a printed circuit board (PCB) electrically connected to the light source. 7. The medical device of claim 6, further comprising a temperature sensor electrically connected to the PCB. 8. The medical device of claim 1, wherein the light pipe comprises a tubular member. 9. The medical device of claim 1, wherein the light pipe comprises a diffuser. 10. The medical device of claim 1, wherein the light pipe comprises a fiber optic member. 11. The medical device of claim 1, wherein the light pipe is interchangeable. 12. The medical device of claim 1, further comprising at least one electrode configured to provide electrical neuromodulation therapy. 13. The medical device of claim 12, wherein the at least one electrode is connected to the housing. 14. The medical device of claim 12, wherein the at least one electrode is integrated with the light pipe. 15. The medical device of claim 14, wherein the at least one electrode comprises one or more ring electrodes. 16. A system comprising a medical device and an implantable pulse generator (IPG), wherein: the medical device comprises: a housing configured to mount to a patient's skull, wherein the housing comprises: a light source contained within the housing, anda light pipe fitting comprising a first window and configured to accept a light pipe and a light pipe ferule,a light pipe ferule configured to hold a light pipe and comprising a second window and configured to hold a light pipe, anda light pipe, wherein the medical device is configured so that when the light pipe ferule and the light pipe are mounted within the light pipe fitting, the first and second windows provid... | Boston Scientific Neuromodulation Corporation | A61N001/00 A61N001/05 A61B005/00 A61N001/36 A61N001/372
US10215552 | B2 | 2019-02-26 | Optical coherence tomography microscopy apparatus and method for detecting a three-dimensional image of an object | 2015-06-30 | An optical coherence tomography microscopy apparatus (1) is presented for detecting a three-dimensional image of an optically translucent or reflective sample object (OS), the apparatus comprising an interferometric optical setup including a photo sensor unit (20). A sense signal Si from the photo sensor unit (20) is detected using a detection reference signal. The detection reference signal is derived from a signal indicative for a relative displacement of the sample object (OS) with respect to a reference object. | 1. An optical coherence tomography microscopy apparatus for detecting a three-dimensional image of an optically translucent or reflective sample object, the apparatus comprising an interferometric optical setup including: a light source comprising one or more light emitting elements, to emit a beam of light having an emission bandwidth,a photo sensor unit including at least one photo sensor able to sense a light intensity in a sensing region and to generate a sense signal indicative for said light intensity, the sensed light intensity being dependent on interference in said sensing region between a first and a second sub-beam impingent on the sensing region, and that are split off from said emitted beam, said first sub-beam being directed along a first optical path extending from the light source to the sensing region via the optically translucent or reflective sample object, and the second sub-beam being directed along a second optical path extending from the light source to the sensing region via the optically translucent or reflective reference object,a displacement unit to change a difference in path length between said first optical path and said second optical path, therewith causing a modulation in the sensed light intensity,a demodulator to demodulate the sense signal,characterized in that the apparatus further includes a displacement sensor to generate a displacement signal indicative for said change in said path length difference and a reference signal generator to generate a detection reference signal from the displacement signal and in that said demodulator comprises a detector using said detection reference signal. 2. An optical coherence tomography microscopy apparatus according to claim 1, wherein a reference period of the reference signal corresponds to a predetermined change in path length difference and wherein said reference period further corresponds to a fraction ½N of a period of a central wavelength of the light source, wherein N is a positive integer. 3. An optical coherence tomography microscopy apparatus according to claim 2, characterized in that a ruler-encoder type of displacement sensor is used to generate the detection reference signal. 4. The apparatus according to claim 3, wherein the reference period, of said detection reference signal generated by the ruler-encoder type of displacement sensor and corresponding to said fraction ½N of the period of the central wavelength of the light source, is obtained by said displacement meter having markings at a mutual distance. 5. The apparatus according to claim 3, wherein the ruler-encoder type of displacement sensor is arranged to provide a first output signal indicative for a sine function of a detected displacement and a second output signal indicative for a cosine function of the detected displacement, which first and second output signal in combination indicate a phase that linearly varies with the displacement, the apparatus further being provided with a linear i... | Nederlandse Organisatie voor toegepast-natuurwetenschappelijk onderzoek TNO | G01B009/02 A61B005/00
US10201282 | B2 | 2019-02-12 | Genetically encoded infrared fluorescent protease reporters | 2015-04-03 | The invention described herein features infrared fluorescent protease reporters (iProteases) and methods of use thereof. The iProteases can be used in in vivo and in vitro assays to detect protease activity and disease states associated with protease activity. In a still further embodiment, the present invention provides a kit comprising any of the above described polynucleotides. In a further aspect, the present invention provides a method of in vivo optical imaging. In a still further embodiment, the in vivo imaging is performed in a living animal. In a further aspect, the present invention provides a method of detecting protease activity, the method comprising expressing a polypeptide according to any of those described above in a cell. | 1. A polypeptide comprising at least 90% identity to an amino acid sequence selected from the group consisting of SEQ ID NOs:24-46, wherein the polypeptide comprises an infrared fluorescent protein (IFP) PAS domain, an infrared fluorescent protein (IFP) GAF domain, a first split green fluorescent protein (GFP) domain, a second split green fluorescent protein (GFP) domain, and a protease cleavage site,wherein the first split GFP domain is attached to the IFP PAS domain, the second split GFP domain is attached to the IFP GAF domain and the IFP PAS and IFP GAF domains are joined by the protease cleavage site, andwherein infrared fluorescence is emitted upon cleavage of the protease cleavage site. 2. The polypeptide of claim 1, wherein the polypeptide comprises at least 95% identity to an amino acid sequence selected from the group consisting of SEQ ID NOs:24-46. 3. The polypeptide of claim 1, wherein the polypeptide comprises an amino acid sequence selected from the group consisting of SEQ ID NOs:24-46. 4. An isolated polynucleotide encoding a polypeptide according to any one of claim 1, 2, or 3. 5. A vector comprising the polynucleotide sequence of claim 4. 6. A host cell comprising the vector of claim 5. 7. A method of in vivo optical imaging the protease activity of a protease in a cell, the method comprising the step of: expressing in the cell a polynucleotide encoding a polypeptide, the polypeptide encoded by a polynucleotide of claim 4, wherein infrared fluorescence is emitted upon cleavage of the protease cleavage site by the protease. 8. The method of claim 7, wherein the cell is a bacterial or mammalian cell. 9. A method of detecting protease activity of a protease, the method comprising expressing a polypeptide of claim 1 in cell, wherein the polypeptide is cleaved at the protease cleavage site in the presence of protease and wherein the polypeptide emits infrared fluorescent upon cleavage. 10. The method of claim 9, wherein the polypeptide is selected from the group consisting of SEQ ID NOs:24-39 and the protease is a tobacco etch virus protease. 11. The method of claim 9, wherein the polypeptide is selected from the group consisting of SEQ ID NOs:40-42 and the protease is a caspase protease. 12. The method of claim 11, wherein the caspase protease is a caspase 3 protease. 13. The method of claim 11, wherein the caspase protease is a caspase 7 protease. 14. The method of claim 9, wherein the polypeptide is selected from the group consisting of SEQ ID NOs:43-45 and the protease is a Hepatitis C NS3 protease. 15. The method of claim 9, wherein the polypeptide is SEQ ID NO:46 and the protease is a calpain protease. 16. A method of detecting caspase mediated apoptosis, the method comprising expressing an infrared fluorescent protease reporter that has an amino acid sequence comprising at least 90% identity to an amino acid sequence selected from the group consisting of SEQ ID NOs:40-42 in a cell, wherein the infrared fluorescen... | THE REGENTS OF THE UNIVERSITY OF CALIFORNIA | C12Q001/37 A61B005/00 A61K049/00 C12N009/50 G01N021/64
US10213119 | B2 | 2019-02-26 | Systems and methods for determination of blood flow characteristics and pathologies through modeling of myocardial blood supply | 2016-06-08 | Systems and methods are disclosed for evaluating a patient with vascular disease. One method includes receiving one or more vascular models associated with either the patient or with a plurality of individuals; receiving observed perfusion information associated with the patient; and estimating, using one or more computer processors, one or more blood flow characteristics or one or more pathological characteristics of the patient based on the observed perfusion information and the one or more vascular models. | 1. A computer-implemented method of building a patient-specific anatomic model, the method comprising: receiving a vascular model associated with one or more individuals;receiving a tissue model associated with the one or more individuals;calculating a first perfusion value using the vascular model and the tissue model;determining, using a fluid dynamics computation, a first vascular pathology of the vascular model used for the calculation of the first perfusion value;receiving, for a given patient, a patient-specific observed perfusion value;deforming a stored vascular model based on the first vascular pathology and the received patient-specific observed perfusion value;calculating a second perfusion value using the deformed vascular model; andgenerating a patient-specific vascular model based on a comparison of for which the second perfusion value matches the patient-specific observed perfusion value and the deformed vascular model. 2. The computer-implemented method of claim 1, further comprising: computing a simulated tissue characteristic value by performing a computational fluid dynamics simulation through the stored vascular model; anddeforming the stored vascular model further based on the computed simulated tissue characteristic value. 3. The computer-implemented method of claim 1, further comprising: selecting a portion of the vascular model;determining a perfusion territory of the tissue model, the perfusion territory corresponding to the portion of the vascular model; anddetermining the first vascular pathology of the vascular model used for the calculation of the first perfusion value, based on the perfusion territory corresponding to the portion of the vascular model. 4. The computer-implemented method of claim 1, further comprising: determining the stored vascular model including vessel pathology by modeling perfusion through one or more hypothetical vessel pathologies. 5. The computer-implemented method of claim 1, further comprising: identifying a set of hypothetical vessel pathologies that produce the patient-specific observed perfusion value, wherein the deformation of the stored vascular model is based on the set of hypothetical vessel pathologies. 6. The computer-implemented method of claim 1, further comprising: receiving one or more images associated with the patient-specific observed perfusion value; anddetermining a stored tissue model corresponding to the patient-specific observed perfusion value by registering the stored tissue model to each of the one or more images. 7. The computer-implemented method of claim 1, wherein the patient-specific observed perfusion value is based on observing one or more variables including tissue viability, a tissue capacity to change blood flow, a tissue irregularity, a tissue electrical property, and/or a tissue mechanical property. 8. The computer-implemented method of claim 1, further comprising: outputting a treatment recommendation associated with the patient-specific vascular... | HeartFlow, Inc. | G06F019/00 A61B006/00 A61B005/024 G16H050/50 A61B005/00 A61B005/02 G06T019/00 A61B005/026 G06F019/26 A61B008/08 A61B005/0275 A61B005/055 G16H050/20
US10213123 | B2 | 2019-02-26 | Cardiovascular monitoring device | 2015-09-18 | Portable physiological measuring devices and methods are disclosed. Embodiments may provide measurement of blood pressure without traditional blood pressure cuffs. Further, disclosed embodiments may gather pulse oximetry (SpO2), heart rate and body temperature measurements simultaneously. A user's blood pressure index and other vital physiological results may be displayed on a portable physiological measuring apparatus or a portable terminal. Embodiments may provide a portable physiological measuring method and apparatus that displays results on a displayed screen. | 1. A method of measuring a blood pressure value of a user, the method comprising: placing a first thumb of the user in an indented portion near one end of a top surface of a handheld physiological measuring apparatus, wherein the indented portion is formed from an electroconductive material that acts as a first electrode, and the indented portion includes at least one sensor located inside the first electrode at a bottom of the indented portion;placing a second thumb of the user on the top surface of the handheld physiological measuring apparatus, away from the indented portion, wherein the top surface is made of the electroconductive material that acts as a second electrode of the handheld physiological monitoring device; wherein the first electrode is electrically isolated from the second electrode by an insulating spacer;measuring an electrocardiogram signal using an electrocardiogram circuit unit including the first electrode and the second electrode;measuring a dual pulse wave signal using a pulse circuit unit of the handheld physiological measuring apparatus, wherein the pulse circuit unit is positioned at a same location on the handheld physiological measuring apparatus as the second electrode;calculating a pulse transit time using the electrocardiogram signal and the dual pulse wave signal;calculating a pulse wave velocity using the electrocardiogram signal and the dual pulse wave signal;calculating the blood pressure value using the calculated pulse transit time and the calculated pulse wave velocity; andoutputting the calculated blood pressure value to the user. 2. The method of claim 1, further comprising calculating an SpO2 value using the dual pulse wave signal. 3. The method of claim 1, further comprising calculating a heart rate value using an R-R interval of the electrocardiogram signal. 4. The method of claim 1, wherein calculating the pulse transit time comprises computing a difference in time between a peak of the electrocardiogram signal and a maximum slope point of the pulse wave signal. 5. The method of claim 1, wherein the pulse wave velocity is calculated using the pulse transit time and a length of a blood vessel of the user corresponding to a distance from a heart of the user to a point where the pulse wave signal is measured. 6. The method of claim 5, wherein the length of the blood vessel is calculated using a regression equation. 7. The method of claim 5, wherein the length of the blood vessel is calculated using a movement and rotation sensor. 8. The method of claim 1, further comprising calculating an SpO2 value using the dual pulse wave signal. 9. The method of claim 1, further comprising calculating a heart rate value using at least one of the electrocardiogram signal or the dual pulse wave signal. 10. The method of claim 1, wherein the at least one sensor comprises a motion sensor, the method further comprising: sensing a movement of the portable physiological measuring apparatus, using the motion sensor... | MOCACARE, CORP. | A61B005/02 A61B005/0404 A61B005/0205 A61B005/145 A61B005/01 A61B005/021 A61B005/11 A61B005/1455 A61B005/00 A61B005/0456
US10198165 | B2 | 2019-02-05 | System and method of mapping medical image of single heart chamber | 2016-07-06 | A system of mapping a cardiac image of single heart chamber and a method thereof are disclosed. In the system and method thereof, one heart chamber (such as a left atrium, a left ventricular, a right atrium, right ventricular or aortic structure) can be selected in a 3D-based cardiac image (such as a CT or MRI image), and slices of the selected heart chamber are reconstructed and unwrapped by a 2D mapping visual display manner. The visual display and required angle alignment planes for subsequent analysis will be adjusted and achieved by operator manually, with specific global and regional architectural analysis performed by automatic algorithm. | 1. A system of mapping a cardiac image of single heart chamber, comprising: a medical image interface configured to display a cardiac image acquired from a medical 3D-based image database;an image pre-processing unit configured to provide an operator to process and correct image brightness, contrast, an angle alignment or coordinate of the cardiac image displayed in the medical image interface;a projection unwrapping point recording unit configured to record a projection unwrapping point set by the operator for any single heart chamber by operating a coordinate axis of the medical image interface;a slice setting unit comprising an image rendering module, a slice setting interface and a slice recording module, wherein the image rendering module is configured to render the cardiac image processed by the image pre-processing unit into the slice setting interface, to provide the operator to set a first slice and a last slice of any single heart chamber in the slice setting interface, wherein the slice recording module is configured to record the first slice, the last slice and slices between the first slice and the last slice;a division processing unit comprising a slice load module, a division interface and a sub-area processing module, wherein the slice load module is configured to load four-chamber view images corresponding to the recorded slices into the division interface, to provide the operator to divide an area of any single heart chamber from each of the four-chamber view images in the division interface, and the divided area of any single heart chamber is defined as a sub-area, wherein the sub-area processing module is configured to calculate each of the sub-areas according to a pre-determined function, to obtain an inner border, an outer border and morphology information of each of the sub-areas; anda mapped image establishment unit comprising an image reconstruction module and a chamber map display interface, wherein the image reconstruction module is configured to unwrap a 3D cardiac image of any single heart chamber into a 2D chamber map image of any single heart chamber by using projection manner and according to the projection unwrapping point and information of all of the sub-areas, and calculate the morphology information to obtain morphology data of any single heart chamber, wherein the chamber map display interface is configured to display the chamber map image and the morphology data. 2. The system according to claim 1, wherein the cardiac image is a CT image or a MRI image. 3. The system according to claim 1, wherein the cardiac image shown on the medical image interface comprises a four-chamber view, a two-chamber view and a short axis view. 4. The system according to claim 1, wherein the image pre-processing unit comprises an image adjustment module, an image angle correction module and an image coordinate correction module, and the image adjustment module is configured to receive an image adjustment instruction inputted by... | NATIONAL YANG-MING UNIVERSITY | G06F003/0484 G06F003/0481 A61B005/055 G06T011/00 G06T019/20 A61B005/00 A61B006/03 A61B006/00 G06T003/00
US10238882 | B2 | 2019-03-26 | Systems and methods for treating cardiac arrhythmias | 2017-05-04 | Systems and methods for treating cardiac arrhythmias are disclosed. In one embodiment, an SICD comprises two or more electrodes, a charge storage device, and a controller operatively coupled to two or more of the electrodes and the charge storage device. In some embodiments, the controller is configured to monitor cardiac activity of the heart of the patient, detect an occurrence of a cardiac arrhythmia based on the cardiac activity, and determine a type of the detected cardiac arrhythmia from two or more types of cardiac arrhythmias. If the determined type of cardiac arrhythmia is one of a first set of cardiac arrhythmia types, the controller sends an instruction for reception by an LCP to initiate the application of ATP therapy by the LCP. If the determined type of cardiac arrhythmia is not one of the first set cardiac arrhythmia types, the controller does not send the instruction. | 1. An implantable cardioverter defibrillator (ICD) for delivering a defibrillation shock to a heart of a patient, the ICD comprising: two or more electrodes;a charge storage device for storing a charge that can be delivered to shock the heart via two or more of the electrodes;a controller operatively coupled to two or more of the electrodes and the charge storage device, the controller configured to: identify an occurrence of a cardiac arrhythmia;in response to identifying an occurrence of a cardiac arrhythmia: determine whether the identified cardiac arrhythmia is of a first type of cardiac arrhythmia;wait to initiate charging of the charge storage device of the ICD when the identified cardiac arrhythmia is of the first type of cardiac arrhythmia;initiate charging of the charge storage device of the ICD when the identified cardiac arrhythmia is not of the first type of cardiac arrhythmia; andsend an instruction intended for reception by a Leadless Cardiac Pacemaker (LCP), the instruction adapted to instruct the LCP to initiate application of an Anti-Tachyarrhythmia Pacing (ATP) therapy by the LCP while charging or while waiting to charge the charge storage device of the ICD. 2. The ICD of claim 1, wherein when the identified cardiac arrhythmia is not of the first type of cardiac arrhythmia, and the instruction was sent to initiate application of an Anti-Tachyarrhythmia Pacing (ATP) therapy by the LCP, the controller is configured to determine whether the ATP therapy terminated the identified cardiac arrhythmia, and: when the ATP therapy terminated the identified cardiac arrhythmia, terminate the charging of the charge storage device of the ICD; andwhen the ATP therapy did not terminate the identified cardiac arrhythmia, continue to charge the charge storage device of the ICD until charged, and then release charge from the charge storage device to deliver a shock to the heart. 3. The ICD of claim 1, wherein when the identified cardiac arrhythmia is of the first type of cardiac arrhythmia, and the instruction was sent to initiate application of an Anti-Tachyarrhythmia Pacing (ATP) therapy by the LCP, the controller is configured to determine whether the ATP therapy terminated the identified cardiac arrhythmia, and: when the ATP therapy terminated the identified cardiac arrhythmia, cease waiting and not initiating the charging of the charge storage device of the ICD; andwhen the ATP therapy did not terminate the identified cardiac arrhythmia, cease waiting and initiate charging of the charge storage device of the ICD until charged, and then release charge from the charge storage device to deliver a shock to the heart. 4. The ICD of claim 1, wherein the first type of cardiac arrhythmia is a Monomorphic Ventricular Tachyarrhythmia (MVT). 5. The ICD of claim 1, wherein the controller is configured to: determine whether the identified cardiac arrhythmia is of the first type of cardiac arrhythmia or a second type of cardiac arrhythmia; andin respons... | CARDIAC PACEMAKERS | A61B005/00 A61N001/39 A61B005/042 A61N001/362 A61B005/046 A61N001/372 A61N001/375 A61B005/0452 A61B005/0464
US10236920 | B2 | 2019-03-19 | Signal transmitter and methods for transmitting signals from animals | 2016-03-31 | Injectable transmitters are provided that can include a body with the body housing a power source and an oscillator, the injectable transmitter also including an antenna extending from the body, the body and antenna being of sufficient size to be injected through a 9 gauge needle. Radio frequency transmitters are provided that can include a body extending from a nose to a tail with the body housing a power source and RF signal generator components. The power source of the transmitter can define at least a portion of the nose of the body. The transmitters can have an antenna extending from the tail. Methods for attaching a radio frequency (RF) transmitter to an animal are provided. The methods can include providing an RF transmitter and providing an injection device having a needle of gauge of 9 or smaller; providing the RF transmitter into the injection device; and providing the RF transmitter through the 9 gauge or smaller needle and into the animal. | 1. A radio frequency transmitter comprising: a body extending from a nose to a tail, the body housing a cylindrical battery and RF signal generator components, the cylindrical battery defining at least a portion of the nose of the body, and having a capacity of 6 mAh and being less than 6 mm long; andan antenna extending from the tail. 2. The radio frequency transmitter of claim 1 wherein the battery comprises a Li/CFx micro-battery comprising a lithium metal anode and a carbon fluoride cathode. 3. The radio frequency transmitter of claim 1 wherein the antenna comprises Teflon PFA (perfluoroalkoxy)-coated stainless steel wire. 4. The radio frequency transmitter of claim 1 wherein the antenna defines a diameter of less than 38.1 μm and a length of less than 17.8 cm. 5. The radio frequency transmitter of claim 1 wherein the circular battery defines a diameter of less than 2.95 mm in at least one cross section. 6. The radio frequency transmitter of claim 1 wherein the circular battery defines a diameter of less than 12 mm in length. | Battelle Memorial Institute | H04M001/00 H04B001/034 A01K011/00 A01K099/00 H01M004/38 H01M004/583 G01S001/02 A01K061/90 G06K019/07 G06K019/077 H04B001/38 A61B005/00 A61B005/11
US10216148 | B2 | 2019-02-26 | Wearable device made by amorphous alloy with antibacterial function | 2017-09-27 | A wearable device made by amorphous alloy with antibacterial function includes a functional part adapted for implementing using functions of the wearable device; and an amorphous alloy housing configured out of the functional part and adapted for cladding the functional part to prevent the functional part from directly contacting with a user. Since the wearable device has the amorphous alloy housing covering on the functional part, thus the amorphous alloy housing rather than the functional part will contact with the user skin directly. As the amorphous alloy has excellent bactericidal capability, thus user wearing such a wearable device will get a good user experience. | 1. A wearable device made by amorphous alloy with antibacterial function, comprising: a functional part, adapted for implementing using functions of the wearable device; andan amorphous alloy housing, configured out of the functional part and adapted for cladding the functional part to prevent the functional part from directly contacting with a user, wherein the amorphous alloy housing includes an amorphous alloy layer which comprises below compositions: Ag 2 wt %˜8 wt %; Eu 1 wt %˜3 wt %; Ce 1 wt %˜3 wt %; Mg 20 wt %˜40 wt %; Cu 40 wt %˜60 wt %; Zn 3 wt %˜10 wt %; and Al 1 wt %˜5 wt %. 2. The wearable device according to claim 1, wherein the wearable device is a sport watch, a sport bracelet, a heart rate testing band, or a health monitoring bracelet. 3. The wearable device according to claim 2, wherein the functional part comprises a CPU, a testing part and a communication transmission structure. 4. The wearable device according to claim 1, wherein the amorphous alloy housing is made of amorphous alloy by means of molding process or machining process. 5. The wearable device according to claim 1, wherein the amorphous alloy housing comprises a housing and the amorphous alloy layer which is coated on an outer side of the housing by spraying, sputtering, or plating. 6. The wearable device according to claim 5, wherein the amorphous alloy layer is formed on a side of the housing that is facing to the user. 7. The wearable device according to claim 5, wherein the housing of the amorphous alloy housing is made of metal material or plastic material. | DONGGUAN JIANYE MATERIAL TECHNOLOGY CO., LTD. | G04B037/12 A01N059/06 A01N059/16 A01N059/20 A44C005/00 A61B005/024 A61B005/00 G04G021/02 G06F001/16
US10220003 | B2 | 2019-03-05 | Methods and articles for delivering viable cells into solid tissue | 2017-03-09 | Embodiments provide swallowable devices, preparations and methods for delivering viable cells (VC) into the GI tract including GI wall tissue or other tissue site. Particular embodiments provide a swallowable device such as a capsule for delivering VC into an intestinal wall or other site. The VC can be contained within a tissue-penetrating shell disposed in the capsule that protects the VC as they pass through the GI tract until they are inserted into GI tract tissue or other location. The shell desirably has shape, size and material consistency to be contained in a swallowable capsule, delivered from the capsule into solid tissue by the application of force on the shell and biodegrade within the solid tissue to release the VC into the tissue. Within the shell or other structure the VC can be maintained in a viability-sustaining gel that preserves the viability of the VC for selected time periods. | 1. A method for delivery viable cells into solid tissue of a patient, the method comprising: a) administering an article to the patient, the article having a tissue penetrating shape and containing a mass of the cells in a viable state;b) penetrating the article into the solid tissue such that the article is implanted within the solid tissue, wherein at least a portion of the article biodegrades within the solid tissue; andc) releasing the cells therein into the tissue in a viable state. 2. The method of claim 1, wherein the solid tissue is GI tissue, intestinal wall tissue, small intestine wall tissue or peritoneal wall tissue. 3. The method of claim 1, wherein the cells released in the solid tissue reseed a portion of the mucosa or lining of the small intestine, large intestine, or stomach. 4. The method of claim 1, wherein administering comprises the patient swallowing the article, and wherein the article passes through the patient's gastrointestinal tract to the patient's intestines. 5. The method of claim 4, wherein penetrating the article into the solid tissue comprising propelling the article into an intestinal wall within the intestines by an application of a propulsive force onto a surface of the article. 6. The method of claim 5, wherein a pH change within the intestines triggers propulsion of the article. 7. The method of claim 1, wherein the cells are frozen within the article prior to administering the article and wherein the cells thaw prior to penetrating the article. 8. The method of claim 1, wherein the article biodegrades over a time period of at least 12 hours. 9. The method of claim 8, wherein the time period is in a range from 12 hours to 5 days. 10. The method of claim 1, wherein the article comprises a biodegradable polymer. 11. The method of claim 10, wherein the biodegradable polymer is selected from a group consisting of poly lactic acid (PLA), poly lactic-co-glycolic acid (PGLA), and maltose. 12. The method of claim 1, wherein the article comprises a wall having fenestrations, and wherein the mass of cells is held within the wall. 13. The method of claim 12, wherein the fenestrations are dimensioned to allow the passage of fluids and molecules through the walls but to contain the cells. 14. The method of claim 13, wherein the fenestrations have a width in the range from 0.5 mm to 5 mm or an area in the range from 0.8 mm2 to 80 mm2. 15. The method of claim 13, wherein at least a portion of the cells remain in the article and produce a therapeutic compound which diffuses out of the fenestrations. 16. The method of claim 1, wherein the viable cells are therapeutic cells, entero-endocrine cells, gastric enteroendocrine cells, or intestinal enteroendocrine cells. 17. The method of claim 16, wherein the viable therapeutic cells are selected from a group consisting of pancreatic B-cells, L-cells, K-cells, G-cells, I cells, immune cells, stem cells, mesenchymal stem cells, and hematopoietic stem cells. 18. The ... | InCube Labs, LLC | A61K009/48 A61K035/12 A61K009/00 A61K009/06 A61M025/10 A61B005/00 A61B005/145 A61M031/00 A61K035/28 A61K035/30 A61K035/39
US10211362 | B2 | 2019-02-19 | Display panel and method of manufacturing the same, display device and wearable intelligent device | 2016-04-11 | A display panel and a method of manufacturing the same, a display device and a wearable intelligent device are disclosed. The display panel includes: a substrate; a display unit arranged on the substrate; a monitoring light emitting unit formed on a side of the substrate away from the display unit, for emitting monitoring light toward an object in a direction facing away from the display unit; and a light receiving unit formed on the side of the substrate away from the display unit, for receiving reflected monitoring light from the object and generating monitoring data of the object based to the reflected monitoring light. With technique solutions of the invention, devices for monitoring a user's body conditions can be integrated on the back of the substrate, that is, be integrated with the substrate, such that the display panel has a more compact structure and a more aesthetic appearance. | 1. A display panel, comprising: a substrate;a display unit arranged on the substrate;a monitoring light emitting unit formed on the substrate and located on a side of the substrate facing away from the display unit, and configured to emit monitoring light toward an object in a direction facing away from the display unit;a light receiving unit formed on the substrate and located on the side of the substrate facing away from the display unit, and configured to receive reflected monitoring light from the object and to generate monitoring data of the object based on the reflected monitoring light;an isolation layer formed on the side of the substrate facing away from the display unit and located between the substrate and the monitoring light emitting unit and the light receiving unit; anda single protection layer formed over the monitoring light emitting unit and the light receiving unit to package the monitoring light emitting unit and the light receiving unit such that in a cross sectional view of the display panel, each of the monitoring light emitting unit and the light receiving unit is surrounded by the singe protection layer at three sides thereof, the single protection layer being in contact with the isolation layer,wherein the monitoring light emitting unit and the light receiving unit are formed on a side of the isolation layer facing away from the substrate, such that external moisture is prevented by the isolation layer from entering the monitoring light emitting unit and the light receiving unit. 2. The display panel according to claim 1, wherein the monitoring light emitting unit comprises: a light emitting layer made of an electroluminescent material and/or a photoluminescence material. 3. The display panel according to claim 2, wherein the light emitting layer is made of an electroluminescent material, and the monitoring light emitting unit further comprises: a first electrode layer formed on the side of the substrate away from the display unit, the light emitting layer being formed on a side of the first electrode layer away from the substrate; anda second electrode layer formed on a side of the light emitting layer away from the first electrode. 4. The display panel according to claim 3, wherein the light emitting layer is formed of a monochromatic electroluminescent material. 5. The display panel according to claim 1, wherein the light receiving unit comprises a photoelectric sensor. 6. The display panel according to claim 5, wherein the light receiving unit comprises: a third electrode layer formed on the side of the substrate away from the display unit;a first type semiconductor layer formed on a side of the third electrode layer away from the substrate;a depletion layer formed on a side of the first type semiconductor layer away from the third electrode layer;a second type semiconductor layer formed on a side of the depletion layer away from the first type semiconductor layer; anda fourth electrode layer formed on a side of... | BOE TECHNOLOGY GROUP CO., LTD. ORDOS YUANSHENG OPTOELECTRONICS CO., LTD. | H01L033/00 A61B005/00 A61B005/024 G01J003/42 H01L031/173 H01L031/18 G01J003/10 G01J003/02
US10223557 | B2 | 2019-03-05 | Ergonomic held weight unit | 2016-06-21 | Hand held weight units of light weight manufactured as a solid unit, a shell unit with core insert combinations or modular units with interlocking ends. Shell units with core inserts and modular interlocking units allow for the changing of held weight by inserting or removing inserts or by locking or unlocking of modular weight unit sets creating varying held weight. The weight units are primarily used with upper body exercises during aerobic exercises in the home, outdoors, or in a gym setting such as walking or running to vary the intensity of workout during use. | 1. An exercise weight unit adapted to be hand held and palm-centered, comprising: an egg-shaped solid unit having first and second ends, a central portion, and a central axis between the first and second ends, wherein the central portion and first and second ends each have a diameter, and the diameter of the central portion is larger than the diameters of the first and second ends;a plurality of ergonomic finger grips attached to an outer surface of the egg-shaped solid unit in the central portion, and configured such that when a user holds the exercise weight unit in a hand of the user, one or more fingers of the hand of the user rest against one or more ergonomic finger grips of the plurality of ergonomic finger grips, and wherein the plurality of ergonomic finger grips are configured to align the exercise weight unit in a center of a palm of the hand; anda rubber sleeve wrapped around the exercise weight unit, wherein the rubber sleeve defines one or more openings adapted to respectfully receive the plurality of ergonomic finger grips. 2. The exercise weight unit of claim 1, further comprising: a wireless transceiver included in the egg-shaped solid unit configured to communicate with a separate computing device so the separate computing device can track movement of the exercise weight unit. 3. The exercise weight unit of claim 1, further comprising: a female interlocking mechanism at the first end and a male interlocking mechanism at the second end, thereby enabling the exercise weight unit to be interlocked at the first end or the second end with another exercise weight unit. 4. The exercise weight unit of claim 1, further comprising: a magnetic interlocking mechanism at the first and second ends, thereby enabling the exercise weight unit to be interlocked at the first end or the second end with another exercise weight unit. 5. The exercise weight unit of claim 1, further comprising hook and loop fasteners on the egg-shaped solid unit. 6. An ergonomic exercise weight unit adapted to be hand-held and palm-centered, comprising: an elongated substantially egg-shaped rubber outer shell having first and second ends, a central portion, and a central axis between the first and second ends, wherein the central portion has a diameter that is larger than a diameter of each of the first and second ends;a solid weight segment inside the elongated substantially egg-shaped rubber outer shell positioned along the central axis;a plurality of finger grips attached to an outer surface of the elongated substantially egg-shaped rubber outer shell in the central portion;a wireless transceiver included in the elongated substantially egg-shaped rubber outer shell configured to communicate with a separate computing device so the separate computing device can track movements of the ergonomic exercise weight unit;a gyroscope sensor included in the elongated substantially egg-shaped rubber outer shell; anda female interlocking mechanism at the first end and a mal... | - | A63B021/00 A63B021/02 A63B021/065 A63B069/00 G06K007/10 G09B019/00 G09B005/02 A61B005/00 A61B005/024 A61B005/11
US10194803 | B2 | 2019-02-05 | Control apparatus, measurement apparatus, control method, and storage medium | 2016-05-12 | A control apparatus includes a data acquiring unit configured to acquire a measured signal obtained by measuring light emitted from a test object onto which light is irradiated, a processing unit configured to calculate an objective function that varies in accordance with a statistical value obtained by statistically processing the measured signal, and a controller configured to control a modulation amount of a wavefront of the light irradiated onto the test object so as to minimize the objective function. | 1. A control apparatus comprising: a data acquiring unit configured to acquire a measured signal obtained by measuring light emitted from a scattering test object onto which light is irradiated;a processing unit configured to calculate an objective function that varies in accordance with a statistical value obtained by statistically processing the measured signal, wherein, in a case where the statistical value includes at least one of a standard deviation, a variance, or an average value of an intensity of the measured signal, the objective function is a speckle contrast based on the standard deviation, the variance, or the average value, and, in a case where the statistical value includes a temporal correlation of the measured signal, the objective function is set based on the temporal correlation; anda controller configured to change a spatial modulation amount of a wavefront of the light irradiated onto the scattering test object so as to minimize the objective function, wherein the spatial modulation amount includes at least one of a phase modulation amount or an amplitude modulation amount. 2. The control apparatus according to claim 1, wherein the controller is configured to determine the spatial modulation amount when the objective function is minimum, and control the data acquiring unit and the processing unit to iteratively perform a processing by changing the spatial modulation amount. 3. The control apparatus according to claim 1, wherein the controller is configured to set a target area in the measured signal, andwherein the processing unit is configured to calculate the objective function in the target area. 4. The control apparatus according to claim 3, wherein the scattering test object contains an area in which an optical property changes with time, andwherein the controller is configured to set the area in which an optical property changes with time, to the target area. 5. The control apparatus according to claim 1, wherein the controller is configured to provide control so as to scan the scattering test object with the light having a modulated wavefront. 6. A measurement apparatus comprising: a modulator configured to modulate a wavefront of light irradiated onto a scattering test object;a measurement unit configured to measure light emitted from the scattering test object and to output a measured signal; anda control apparatus configured to control the modulator and the measurement unit,wherein the control apparatus includes: a data acquiring unit configured to acquire the measured signal output from the measurement unit;a processing unit configured to calculate an objective function that varies in accordance with a statistical value obtained by statistically processing the measured signal, wherein, in a case where the statistical value includes at least one of a standard deviation, a variance, or an average value of an intensity of the measured signal, the objective function is a speckle contrast based on the standard dev... | CANON KABUSHIKI KAISHA | A61B005/00 A61B005/02 G01N021/47 G01N021/49
US10201289 | B2 | 2019-02-12 | Measuring atrial fibrillation burden using implantable device based sensors | 2017-01-10 | An apparatus may include a sensing circuit and an arrhythmia detection circuit. The sensing circuit is configured to generate a sensed physiological signal representative of cardiac activity of a subject. The arrhythmia detection circuit is configured to monitor ventricular depolarization (V-V) intervals using the sensed physiological signal, detect when at least a portion of the V-V intervals satisfies an arrhythmia detection threshold interval, calculate a value of variability of the V-V intervals and calculate a value of variability of a systolic portion of the V-V intervals in response to the detection, and generate an indication of atrial fibrillation (AF) according to a comparison including the value of variability of the V-V intervals and the value of variability of the systolic portion of the V-V intervals and provide the indication to at least one of a user or process. | 1. A system comprising: a heart sound sensing circuit configured to generate a sensed heart sound signal representative of at least one heart sound of a subject; andan arrhythmia detection circuit configured to:monitor time intervals that include a fiducial of at least one heart sound of the subject;monitor ventricular depolarization (V-V) intervals;calculate a value of variability of the V-V intervals and calculate a value of variability of the time intervals: andgenerate an indication of atrial fibrillation (AF) when the calculated values indicate that a change in variability of the V-V intervals is greater than a change in variability of the time intervals. 2. The system of claim 1, wherein the arrhythmia detection circuit is configured to: monitor time intervals between S1 heart sounds and S2 heart sounds (S1-S2 intervals); calculate a value of variability of the S1-S2 intervals; and generate the indication of AF when the calculated values indicate that the change in variability of the V-V intervals is greater than a change in variability of the S1-S2 intervals. 3. The system of claim 1, including a cardiac signal sensing circuit configured to generate a sensed cardiac signal representative of electrical cardiac activity of the subject, wherein the arrhythmia detection circuit is configured to: detect an R-wave in the cardiac signal; monitor intervals between R-waves and S2 heart sounds (R-S2 intervals) using the cardiac signal and the heart sound signal; calculate a value of variability of the R-S2 intervals; and generate the indication of AF when the calculated values indicate that a change in variability of the V-V intervals is greater than a change in variability of the R-S2 intervals. 4. The system of claim 3, wherein the cardiac signal sensing circuit and arrhythmia detection circuit are implantable subcutaneously and includes electrodes configured to sense cardiac signals absent direct cardiac contact with the subject. 5. The system of claim 1, including a cardiac signal sensing circuit configured to generate a sensed cardiac signal representative of electrical cardiac activity of the subject, wherein the arrhythmia detection circuit is configured to: detect a Q-wave in the cardiac signal; monitor intervals between Q-waves and S1 heart sounds (Q-S1 intervals) using the cardiac signal and the heart sound signal; calculate a value of variability of the Q-S1 intervals; and generate the indication of AF when the calculated values indicate that a change in variability of the V-V intervals is greater than a change in variability of the Q-S1 intervals. 6. The system of claim 1, wherein the time intervals that include the fiducial of at the least one heart sound represent systolic portions of the V-V intervals, wherein a systolic portion of a V-V interval is a sub-interval of the V-V interval associated with cardiac systole; and wherein the arrhythmia detection circuit is configured to calculate a value of variability of the systolic port... | Cardiac Pacemakers, Inc. | A61N001/365 A61B005/046 A61B005/04 A61N001/39 A61N001/362 A61B005/0456 A61B007/02
US10219725 | B2 | 2019-03-05 | Patient mobility surface assessment system and method | 2013-03-07 | A patient support apparatus includes a control system that measures changes in the pressure of one or more zones of a patient supporting surface and utilizes the changes in pressure to determine the mobility of a person supported on the patient supporting surface. The mobility of the person may be measured using one of several methods. The mobility measurement results in the determination of a mobility score. The mobility score is graphically displayed on a user interface that is interactive and allows a user to view additional information besides the mobility score. | 1. A patient support apparatus comprising a patient supporting surface including a number of bladders organized into a plurality of zones,a plurality of pressure sensors, each sensor in fluid communication with a respective zone and operable to measure a pressure in the respective zone,a user interface including a display and a number of user inputs, anda controller in communication with the pressure sensors to receive data signals indicative of the pressure in each of the zones, the controller including a processor and a non-transitory memory device, the memory device including instructions that, when executed by the processor, process the data signals from the pressure sensors to determine a mobility score of a patient supported on the patient supporting surface, wherein determining the mobility score for a patient includes determining a mobility index for each zone for a given time period by evaluating the coefficient of variation of pressure samples over time and summing the mobility index for each zone to determine the mobility score, and outputting an indication of the mobility score to a user. 2. The patient support apparatus of claim 1, wherein controller is in communication with the user interface and operable to cause the user interface to display the mobility score of the patient. 3. The patient support apparatus of claim 2, wherein the memory device further includes instructions that, when executed by the processor, cause the mobility score of the patient to be stored over time to create a data array. 4. The patient support apparatus of claim 3, wherein the memory device further includes instructions that, when executed by the processor, cause at least a portion of the array of the mobility score to be displayed as a graph. 5. The patient support apparatus of claim 1, wherein each of the mobility indices is modified by at least one predetermined factor. 6. The patient support apparatus of claim 5, wherein the at least one predetermined factor includes at least one of a patient factor, a bed factor, and a statistical scaling factor. 7. The patient support apparatus of claim 4, wherein the mobility score over time includes a number of data points. 8. The patient support apparatus of claim 7, wherein each of the data points may be activated to display additional information. 9. The patient support apparatus of claim 8, wherein the additional information includes a summary of data accumulated to the point in time corresponding with the data point. 10. The patient support apparatus of claim 9, wherein additional information regarding patient mobility is displayed on the display. 11. The patient support apparatus of claim 10, wherein the additional information includes a graphical indication of the time at which the patient moved relative to the patient supporting surface to change the patient's position relative to the patient support. 12. A patient support apparatus comprising a patient supporting surface including a number of ... | Hill-Rom Services, Inc. | A61B005/11 A61B005/00 A61G007/05 A61G007/057 A61G007/015 A61B005/044
US10194795 | B2 | 2019-02-05 | Apparatus and method for screening for defects in the sight and for measuring the visual acuity of a user | 2014-12-12 | A binocular optoelectronic apparatus for screening defects in the sight and for measuring the visual acuity of a user, includes a casing having a right-hand first aperture and a left-hand first aperture, which apertures are intended to be placed facing the right eye and the left eye of a user facing in a first gaze direction, respectively. This apparatus includes: a touchscreen placed so that a first zone of the touchscreen is located in the interior of the casing and a second zone of the touchscreen is accessible from the exterior of the casing; electronic elements suitable for displaying a plurality of optotypes on a first portion of the first zone; and an optical system configured to form a right-hand first image of the first portion of the first zone in the direction of the first right-hand aperture at a first vision distance along a first optical path. | 1. A bi-ocular optoelectronic apparatus for screening for defects in the sight of and for measuring the visual acuity of a user, the bi-ocular optoelectronic apparatus comprising: a housing having a first right aperture and a first left aperture, the first right aperture and the first left aperture being respectively intended to be placed facing the right eye and the left eye of the user facing in a first direction of sight, the housing having an opaque external wall;a touchscreen comprising a first zone and a second zone that are spatially separate, the opaque external wall being disposed transversely to a surface of the touchscreen to physically and optically separate the first zone from the second zone, the touchscreen being placed in the bi-ocular optoelectronic apparatus so that the first zone of the touchscreen is in the interior of the housing and so that the second zone of the touchscreen is accessible from the exterior of the housing;control electronics configured to display a plurality of optotypes in a first portion of the first zone of the touchscreen, internal to the housing; andan optical system placed in the interior of the housing, the optical system being configured to form a first right image of the first portion of the first zone of the touchscreen in the direction of the first right aperture at a first vision distance following a first optical path, and the optical system being configured to form a first left image of the first portion of the first zone of the touchscreen in the direction of the first left aperture at said first vision distance following a second optical path. 2. The bi-ocular optoelectronic apparatus for screening for defects in the sight of and for measuring the visual acuity of a user as claimed in claim 1, wherein the second zone of the touchscreen is configured to record touch interactions of the user, and the bi-ocular optoelectronic apparatus further comprising a control system configured to modify the display of said optotypes in the first portion of the first zone of the screen depending on the recorded touch interactions and/or to record a response of the user to a viewed first right image and/or to a viewed first left image depending on said recorded touch interactions. 3. The bi-ocular optoelectronic apparatus for screening for defects in the sight of and for measuring the visual acuity of a user as claimed in claim 1, wherein the housing further comprises a second right aperture and a second left aperture, the second right aperture and the second left aperture being respectively intended to be placed facing the right eye and the left eye of the user facing in a second direction of sight,the control electronics is configured to display a plurality of optotypes in a second portion of the first zone of the touchscreen, internal to the housing, andthe optical system is configured to form a second right image of the second portion of the first zone of the touchscreen in the direction of the second ri... | ESSILOR INTERNATIONAL | A61B003/032 A61B003/00 A61B003/12 A61B005/00
US10197645 | B2 | 2019-02-05 | Multi-channel endorectal coils and interface devices therefor | 2015-10-05 | An intracavity probe for use with a magnetic resonance system includes: a pair of coil loops arranged in a phased array configuration; a pair of decoupling circuits; a pair of output cables; and a spacer material positioned adjacent to an anterior surface of the coil loops. Each coil loop has a drive capacitor and a tuning capacitor. Each decoupling circuit is connected across the tuning capacitor of one of the coil loops. Each output cable is connected at a first end thereof across the drive capacitor of one of the coil loops such that each of the drive capacitors is provided with a separate ground. The spacer material assures a predetermined distance between the pair of coil loops and the region of interest, which thereby reduces intensity of the magnetic resonance signals in proximity to the coil loops, maintains SNR at depth within the region of interest and reduces artifacts. | 1. An interface device for interfacing a coil with a magnetic resonance system, the coil comprising a pair of coil loops arranged in a phased array configuration each of which for receiving magnetic resonance signals from a region of interest corresponding thereto, the interface device comprising: (a) a first preamplifier for receiving a signal from a first coil loop of the pair of coil loops to produce a first amplified signal;(b) a second preamplifier for receiving a signal from a second coil loop of the pair of coil loops to produce a second amplified signal;(c) a first splitter operatively connected to the first preamplifier for dividing the first amplified signal into a right loop signal that is provided to a first channel output and a first composite signal;(d) a second splitter operatively connected to the second preamplifier for dividing the first amplified signal into a left loop signal that is provided to a second channel output and a second composite signal;(e) a third splitter operatively connected to the first splitter for dividing the first composite signal;(f) a fourth splitter operatively connected to the second splitter for dividing the second composite signal;(g) a zero degree combiner operatively connected to the third splitter and the fourth splitter for combining signals received therefrom to produce a saddle signal that is provided to a third channel output; and(h) a 180 degree combiner operatively connected to the third splitter and the fourth splitter for combining signals received therefrom to produce a whole loop signal that is provided to a fourth channel output,wherein the interface device is configured to selectively recognize each of the first, second, third, and fourth channel outputs, thereby allowing the magnetic resonance system coupled to the interface device to produce images in a plurality of different modes. 2. The interface device of claim 1, wherein the first preamplifier and the second preamplifier are provided with a predetermined reduced supply voltage as compared to a rated supply voltage of the first preamplifier and the second preamplifier. 3. The interface device of claim 1, further comprising at least one attenuator providing an attenuation nominally in the range of 3 dB to 6 dB, the at least one attenuator positioned at at least one of (a) between the first preamplifier and the first splitter; (b) between the second preamplifier and the second splitter; (c) after the first splitter; and (d) after the second splitter. 4. The interface device of claim 1, wherein the plurality of modes include: Left Loop; Right Loop; Whole Loop; Whole Saddle; Right Loop and Left Loop (LL); Whole Loop and Whole Saddle; and Right Loop, Left Loop, Whole Loop, and Whole Saddle (LLLS). 5. A system for obtaining images of a region of interest, the system comprising: (a) an intracavity probe comprising:(i) a pair of coil loops arranged in a phased array configuration each of which receives magnetic resonance signals from... | Bayer HealthCare LLC | G01R033/3415 G01R033/34 G01R033/36 A61B005/055
US10226214 | B2 | 2019-03-12 | Bone fixation system and associated method | 2014-09-12 | A method of monitoring a bone fracture in an individual. The method comprises the steps of: measuring a first parameter indicative of the load on said bone fracture; measuring a second parameter indicative of the activity level of said individual; obtaining a plurality of values for said first and second parameters; correlating said values to determine a measure of bone fracture condition; monitoring a change in said correlation over time; and determining a measure of the change in bone fracture condition over time. A bone fixation system implements this method of monitoring a bone fracture in an individual. The method and system provide a more accurate and reliable measure of bone fracture condition and of the progression of healing of the bone fracture. | 1. A bone fixation system comprising: a bone fixator for application to a bone fracture site;a first sensor for measuring a first parameter indicative of load on a bone fracture and generating associated first parameter data;a second sensor for measuring a second parameter indicative of an activity level of an individual and generating associated second parameter data;a processing means for correlating said first parameter data with said second parameter data to determine a measure of bone fracture condition, and for determining a change in said correlation over time to determine a measure of the change in bone fracture condition over time. 2. The bone fixation system as recited in claim 1 wherein the processing means compares at least said first parameter to a threshold and records an event when this threshold is exceeded. 3. The bone fixation system as recited in claim 2 the system further comprising an indicating means operable to automatically activate when an event is recorded. 4. The bone fixation system as recited in claim 1 wherein the system further comprises an output means for providing an output on at least one of said determinations. | - | A61B005/00 A61B005/01 A61B005/11 A61B005/103 A61B005/145 A61M005/142 A61B017/60 A61B017/68 A61B017/70 A61B017/72 A61B017/80
US10231649 | B2 | 2019-03-19 | Service scheduling and notification systems for patient support apparatuses | 2017-10-18 | Patient support apparatuses include a frame, support surface, and a controller. The controller provides notification to a user of a service event relating to the patient support apparatus. The controller limits functionality of a component of the patient support apparatus based upon a severity of the service event. The controller may also, or alternatively, detect when a control is activated by a user and, in response to such activation, determine whether the patient support apparatus has been marked for use or marked for servicing. If marked for use, the controller responds in a first manner, and if marked for service, the controller responds in a different manner. In other embodiments, a method is provided for determining an order in which multiple patient support apparatuses should be service. In still other embodiments, the patient support apparatus automatically changes to an unusable configuration when in need of high priority service. | 1. A patient support apparatus comprising: a frame;a support surface supported on the frame and adapted to support a patient thereon;a display; anda controller adapted to receive data indicating that the patient support apparatus has been scheduled for service and to provide an indication on the display that the patient support apparatus has been scheduled for service, the service relating to maintenance work for a component of the patient support apparatus, wherein the controller is further adapted to limit a function of the patient support apparatus based upon a comparison of a current date to a date on which the patient support apparatus has been scheduled for service. 2. The patient support apparatus of claim 1 further including a user interface wherein the controller is adapted to receive the data indicating that the patient support apparatus has been scheduled for service from the user interface. 3. The patient support apparatus of claim 1 further including a transceiver adapted to communicate with a local area network wherein the controller is adapted to receive the data indicating that the patient support apparatus has been scheduled for service from the transceiver. 4. The patient support apparatus of claim 1 further including a user interface having a plurality of controls adapted to control a plurality of functions of the patient support apparatus, wherein the controller displays the indication in response to a user activating one or more of the controls. 5. The patient support apparatus of claim 1 wherein the indication includes data regarding the date for which the patient support apparatus has been scheduled for service. 6. The patient support apparatus of claim 1 wherein the controller is further adapted to receive a priority level associated with the scheduled service and change the indication based upon the priority level. 7. A patient support apparatus comprising: a frame;a user interface having a control adapted to be activated by a user;a support surface supported on the frame; anda controller adapted to control a function of the patient support apparatus in response to the user activating the control, the controller further adapted to provide notification to the user of a service event relating to maintenance work for a component of the patient support apparatus, the controller further adapted to limit functionality of the patient support apparatus based upon a severity of the service event, the controller limiting functionality of the patient support apparatus in at least one of the following manners: (a) not carrying out the function in response to the user activating the control; or (b) partially carrying out the function in response to the user activating the control. 8. The patient support apparatus of claim 7 wherein the severity of the service event is determined by a remote device in communication with the controller. 9. The patient support apparatus of claim 7 wherein the severity of the service event is cate... | Stryker Corporation | G08B021/00 A61B005/11 A61B005/00 G08B021/04 A61G007/00 G08B021/22
US10227629 | B2 | 2019-03-12 | Diagnosis and treatment of invasive aspergillosis | 2015-06-04 | Methods for diagnosing, treating, and monitoring the treatment of invasive aspergillosis (IA) are described. The methods can include detecting the presence of one or more volatile organic compounds (VOCs) in the breath of subjects suspected of having IA. | 1. A method for diagnosing a subject with invasive aspergillosis (IA), the method comprising: obtaining a sample comprising breath of a subject;detecting the presence in the sample of two or more volatile organic compounds (VOCs) produced by the Aspergillus species in the sample, wherein the VOCs are selected from the group consisting of α-trans-bergamotene, β-trans-bergamotene, and trans-geranylacetone; anddiagnosing a subject as having IA who has the two or more VOCs present in the sample. 2. The method of claim 1, comprising: (i) detecting the presence in the sample of α-trans-bergamotene, β-trans-bergamotene, and trans-geranylacetone; anddiagnosing a subject who has all three of α-trans-bergamotene, μ-trans-bergamotene, and trans-geranylacetone in the sample as having IA, wherein the sample is a sample of a subject's breath. 3. The method of claim 1, comprising: obtaining a sample comprising breath of a subject;detecting the presence in the sample of two or more VOCs, wherein the VOCs are selected from the group consisting of α-trans-bergamotene, β-trans-bergamotene, and trans-geranylacetone; andadministering an antifungal treatment to a subject who has α-trans-bergamotene, β-trans-bergamotene, and trans-geranylacetone in their breath. 4. The method of claim 3, wherein the treatment comprises administration of one or more doses of one or more antifungal compounds. 5. The method of claim 1, wherein determining the presence of a VOC comprises assaying the sample to detect the presence the VOC. 6. The method of claim 5, wherein assaying the sample to detect the presence the VOC comprises using a gas chromatography (GC) or spectrometry method. 7. The method of claim 6, wherein the spectrophotometry method is mobility spectrometry (IMS) or differential mobility spectrometry (DMS). 8. The method of claim 1, wherein the subject is a human. 9. The method of claim 5, wherein the subject is a human. 10. The method of claim 4, wherein the antifungal compound is an amphotericin B formulation; an azole antifungal compound; or an echinocandin antifungal compound. 11. A method comprising: obtaining a sample comprising breath of a subject or headspace from a culture suspected of comprising Aspergillus isolated from a subject; anddetecting the presence in the sample of two or more volatile organic compounds (VOCs) produced by the Aspergillus species in the sample, wherein the two or more VOCs are selected from the group consisting of α-trans-bergamotene, β-trans-bergamotene, and trans-geranylacetone, and optionally detecting the presence in the sample of VOCs selected from the group consisting of camphene, α-pinene, β-pinene, and limonene. 12. The method of claim 11, wherein determining the presence of a VOC comprises assaying the sample to detect the presence the VOC. 13. The method of claim 12, wherein assaying the sample to detect the presence the VOC comprises using a gas chromatography (GC) or spectrometry method. 14. The method of claim 13,... | The Brigham and Women's Hospital, Inc. | C12Q001/04 G01N033/497 A61B005/08 A61B005/00 A61B005/145
US10219743 | B2 | 2019-03-05 | Mask having integrated physiological condition sensors | 2013-06-18 | The present disclosure relates to a human wearable mask includes a skirt for directly contacting a forehead of a human wearer, a patch with sensors on the skirt to obtain and provide temperature data from the forehead of the human wearer. | 1. A human wearable mask comprising: a pliable skirt including a skin contacting portion for directly contacting a forehead of a human wearer; anda sensor applied along the skin contacting portion of the pliable skirt and projecting from the pliable skirt toward the forehead: the sensor configured to obtain and provide contact based temperature data from the forehead of the human wearer, andwherein deformable engagement of the skin contacting portion of the pliable skirt causes the skin contacting portion of the pliable skirt to bias the sensor projecting from the pliable skirt into direct contact with the forehead of the human wearer. 2. The mask of claim 1 and further comprising a transmitter communicatively coupled to the sensor to wirelessly transmit the sensed data. 3. The mask of claim 1 wherein the mask is a full face respirator. 4. The mask of claim 1 wherein the mask is a self-contained breathing apparatus mask. 5. The mask of claim 1 wherein the sensor further comprises a respiration rate sensor. 6. The mask of claim 1 wherein the sensor further comprises moisture sensor to sense presence of sweat. 7. The mask of claim 1 wherein the sensor further comprises pulse rate sensor. 8. The mask of claim 1 wherein the skirt is formed of silicone, and the sensor is formed on a flexible circuit patch positioned about the forehead of the human wearer. 9. The mask of claim 8 wherein the sensor comprises multiple thermistors aligned in a row such that a thermistor is positioned proximate a temporal artery of the human wearer to measure a temperature representative of the body core temperature of the human wearer. 10. The mask of claim 1 and further comprising processing circuitry to determine a condition of a wearer as a function of the sensed data. 11. The mask of claim 10 and further comprising a monitor to alert the wearer of the condition of the wearer. 12. A full face respirator comprising: a frame;a gas conduit supported by the frame;a pliable skirt coupled to the frame, the pliable skirt includes a skin contacting portion configured for directly contacting and deforming against a forehead of a human wearer to provide a seal with a face and forehead;a thermistor extending beyond the pliable skirt toward the forehead, the thermistor configured to obtain and provide temperature data from the forehead of the human wearer proximate a temporal artery of the human wearer; andwherein the deformation of the skin contacting portion causes the skin contacting portion of the pliable skirt to bias the thermistor into contact with the forehead of the human wearer. 13. The full face respirator of claim 12 and further comprising multiple thermistors supported on the skirt. | HONEYWELL INTERNATIONAL INC. | A61B005/00 A61M016/06 A61B005/024 A61B005/08 A61B005/01 A61B005/0205
US10201310 | B2 | 2019-02-12 | Calibration packaging apparatuses for physiological monitoring garments | 2016-10-26 | A calibration packaging apparatus for a physiological monitoring garment is disclosed. The apparatus comprises a chamber to hold a physiological monitoring garment with a plurality of position sensors, motion sensors, or position and motion sensors. The apparatus is configured to calibrate the plurality of position sensors, motion sensors, or position and motion sensors simultaneously during a calibration process in which the apparatus is moved through a predetermined pattern and/or a random pattern. Methods of calibrating using the apparatus are also disclosed. | 1. A calibration packaging apparatus for simultaneously calibrating a plurality of position sensors, motion sensors, or position and motion sensors of a physiological monitoring garment that is held within the apparatus, the apparatus comprising: a housing, the housing comprising: a securement within the housing configured to hold the physiological monitoring garment so that the separation between each of the sensors of the plurality of position sensors, motion sensors, or position and motion sensors remains constant as the housing is moved; anda separator within the housing dividing the housing into a first region for holding the physiological monitoring garment and a second region for holding a phone, wherein the separator comprises an opening therethrough for connecting the phone to a connector on the physiological monitoring garment;wherein the housing and the separator are made entirely of non-magnetic materials, anda non-transitory machine-readable medium that stores instructions, which, when performed by a processor, cause the processor to: communicate with the plurality of sensors to receive raw data from the sensors;display instructions to position the calibration packaging in a plurality of positions for a period of times; andtransmit calibration information on each sensor. 2. The apparatus of claim 1, further comprising a pair of reference markings an outer peripheral surface region of the housing that are separated by 90 degrees. 3. The apparatus of claim 1, further wherein the separator is in the inner region and configured to be positioned between a phone and the first physiological monitoring garment. 4. The apparatus of claim 1, wherein the separator is configured to shield magnetic energy between a phone and the first physiological monitoring garment. 5. The apparatus of claim 1, further comprising a plurality of markings. 6. The apparatus of claim 1, further comprising an ergonomic hand-grip configured to facilitate rotation. 7. The apparatus of claim 6, wherein the ergonomic hand-grip comprises rubber. 8. The apparatus of claim 6, wherein the ergonomic hand-grip comprises soft-touch plastic. 9. The apparatus of claim 1, wherein the securement comprises at least one tie. 10. The apparatus of claim 1, wherein the securement comprises at least one strap. 11. The apparatus of claim 1 further comprising a flat bottom surface that is configured to slide open. 12. The apparatus of claim 1 further comprising a controller configured to control the calibration process. 13. The apparatus of claim 1 further comprising a phone having a controller, wherein the phone is configured to attach to an sensory management system (SMS) on the physiological monitoring garment through the separator and control the calibration process. 14. The apparatus of claim 1 further comprising an output in the inner region configured to provide feedback of the calibration process. 15. The apparatus of claim 1 further configured to be connected to a c... | L.I.F.E. Corporation S.A. | A61B005/00 A61B005/01 A61B005/11
US10201292 | B2 | 2019-02-12 | Activity monitors | 2015-03-13 | An activity monitor that is worn by a user for monitoring water-based activities. The activity monitor includes at least one motion sensor, a water sensor, a memory, and a processor. The processor is operable to run an algorithm to calculate activity data based on an output from the motion sensor and to save the activity data to the memory. The processor can be triggered to operate to calculate the activity data and to save it to memory by an output from the water sensor to indicate that the monitor is immersed in water. | 1. An activity monitor for monitoring a water based activity performed by a user, the activity monitor comprising: a housing;at least one motion sensor;a processor;a battery to power the monitor; anda memory storing program code for execution by the processor to, in response to an indication of a first activation trigger, actuate a first switch in an operating state of the monitor from a sleep mode to a standby mode, and, in response to an indication of a second activation trigger that is different than the first activation trigger and comprises a detection of a predefined activity being performed by the user, actuate a second switch in the operating state of the monitor from the standby mode to an active mode in which the program code is further executed by the processor to calculate activity data based on an output from the at least one motion sensor that is indicative of activity performed by the user detected by the at least one motion sensor and to store the activity data in the memory, andwherein the monitor, when operating in the sleep mode, consumes low or no battery power, andwherein, when the monitor is operating in the standby mode, the monitor consumes battery power at a level that is higher than when operating in the sleep mode but the processor is not executing the program code to calculate and store the activity data such that operation of the monitor in the active mode in which the monitor consumes battery power at a level that is higher than when operating in the standby mode as a result of the processor executing the program code to calculate the activity data is restricted to periods of time following occurrences of the second switch being actuated in response to a detection of the predefined activity being performed by the user when the monitor is operating in the standby mode after the first switch having been actuated in response to an indication of the first activation trigger. 2. The activity monitor according to claim 1, wherein the first activation trigger is a detection of a physical interaction by the user with the monitor. 3. The activity monitor according to claim 1, wherein the first activation trigger is reception of a wireless signal from another device. 4. The activity monitor according to claim 1, further comprising a water sensor, and wherein the predefined activity comprises the user being in water and the detection of the predefined activity being performed by the user comprises an output from the water sensor that indicates that the monitor is immersed in water. 5. The activity monitor according to claim 1, wherein the predefined activity comprises at least one of the user being in water, the user being in a specified orientation, the user engaging in a specified movement, and the user initiating a manually-initiated trigger. 6. A method for recording water-based activity of a person wearing an activity monitor, the method comprising: in response an indication of a first activation trigger, actuating a ... | SPEEDO INTERNATIONAL LIMITED | A61B005/11 G09B019/00 A41D007/00 A63B069/12 G01S019/19
US10238418 | B2 | 2019-03-26 | Apparatus for use with needle insertion guidance system | 2015-06-30 | An integrated catheter placement system and method for placing a catheter in a patient body. The system may include a system console having a display, a tip location sensor operably connected to the system console and placed onto a body of a patient. The tip location sensor may be designed to sense a magnetic field of a first medical device. The system may also include an ECG tip confirmation component operably connected to the system console via the tip location sensor, and an ultrasound probe operably connected to the system console, the ultrasound probe including one or more magnetic sensors designed to sense a magnetic field of a second medical device different from the first medical device. The system may further include a processor associated with the console designed to utilize data relating to the magnetic field of the second medical device to determine a position and/or orientation thereof. | 1. An integrated catheter placement system, comprising: a first medical device producing a first magnetic field;a second medical device producing a second magnetic field;a system console, including a display;a tip location sensor operably connected to the system console and adapted to be placed onto a body of a patient, the tip location sensor designed to sense the first magnetic field;an electrocardiogram (ECG) tip confirmation component operably connected to the system console via the tip location sensor, the ECG tip confirmation component including: an ECG sensor assembly coupled to the first medical device; anda reference electrode and a ground electrode adapted to be placed onto the body of the patient;an ultrasound probe operably connected to the system console, the ultrasound probe including one or more magnetic sensors designed to sense the second magnetic field; anda processor associated with the console designed to utilize data relating to the sensed second magnetic field to determine a position and/or orientation of the second medical device relative to the one or more magnetic sensors,wherein the display is designed to show: an image taken by the ultrasound probe and a depiction of the second medical device positioned and/or oriented with respect to the image based on the determined position and/or orientation of the second medical device relative to the one or more magnetic sensors,a position of the first medical device relative to the tip location sensor based on the sensed first magnetic field, andwaveform information related to an ECG signal detected by the ECG sensor assembly to indicate a proximity of the ECG sensor assembly to a heart node of the patient. 2. The system according to claim 1, wherein the first medical device comprises a stylet removably positionable within a lumen of a catheter, and wherein the first magnetic field is produced by a magnetic assembly. 3. The system according to claim 2, wherein the magnetic assembly includes a plurality of magnetic elements positioned proximate a distal end of the stylet, and wherein the stylet is designed for positioning in the lumen of the catheter such that the plurality of magnetic elements are substantially proximate a distal tip of the catheter. 4. The system according to claim 3, wherein the plurality of magnetic elements comprise a plurality of permanent magnets. 5. The system according to claim 1, wherein the first medical device comprises a stylet including: a magnetic assembly;the ECG sensor assembly including an electrically conductive core wire; anda first connector in operable communication with the core wire of the ECG sensor assembly, the first connector including a pin contact in operable communication with the core wire, the pin contact disposed in a channel defined in the first connector. 6. The system according to claim 5, further comprising a second connector included with the tip location sensor, the second connector connecting to the first connector to ... | C. R. Bard, Inc. | A61B005/06 A61B008/08 A61B017/34 A61B090/00 A61M025/01 A61B005/042 A61B008/00 A61B005/044 A61B034/20 A61B090/98
US10201287 | B2 | 2019-02-12 | Biological information detecting device and electronic apparatus | 2015-03-23 | A biological information detecting device includes: a first light receiving portion which receives light from a subject; a second light receiving portion which receives light from the subject; and a light-transmissive member which is provided at a position further on the subject side than the first light receiving portion and the second light receiving portion, through which light from the subject is transmitted. In a direction from the biological information detecting device to the subject, when a height of the light-transmissive member at a position or in a region corresponding to the first light receiving portion is set to h1 and a height of the light-transmissive member at a position or in a region corresponding to the second light receiving portion is set to h2, h1>h2 is satisfied. | 1. A biological information detecting device configured to detect a pulse wave of a subject, the device comprising: a substrate;at least one light source disposed on the substrate and which emits light to a subject;a first light receiving sensor disposed on the substrate and which receives light from the subject;a second light receiving sensor disposed on the substrate and which receives light from the subject;a light shielding wall disposed on the substrate between the light source and at least one of the first light receiving sensor and the second light receiving sensor; anda light-transmissive layer, which is provided over the substrate to cover the first light receiving sensor and the second light receiving sensor and at a position nearer to the subject than the first light receiving sensor and the second light receiving sensor, through which light from the subject is transmitted,wherein the light-transmissive layer is shaped to have a first height at a position or in a region corresponding to the first light receiving sensor and a second height at a position or in a region corresponding to the second light receiving sensor, the first height and the second height being measured in a direction from the substrate to the subject, andthe first height is greater than the second height. 2. The biological information detecting device according to claim 1, wherein the first height is a height of the light-transmissive layer at a representative position of the first light receiving sensor, andthe second height is a height of the light-transmissive layer at a representative position of the second light receiving sensor. 3. An electronic apparatus comprising the biological information detecting device according to claim 2. 4. The biological information detecting device according to claim 1, wherein when a region including the first light receiving sensor and the light source in a plan view that is viewed from the subject side is a first region and a region including the second light receiving sensor and the light source in a plan view that is viewed from the subject side is a second region, the first height is an average height of the light-transmissive layer in the first region and the second height is an average height of the light-transmissive layer in the second region. 5. An electronic apparatus comprising the biological information detecting device according to claim 4. 6. The biological information detecting device according to claim 1, wherein the light-transmissive layer is pressed against the subject at a time of measuring the biological information of the subject, andwhen a pressing force of the light-transmissive layer at a position or in a region corresponding to the first light receiving sensor is P1 and a pressing force of the light-transmissive layer at a position or in a region corresponding to the second light receiving sensor is P2, P1>P2 is satisfied due to difference between the first height and the second height of the light-t... | Seiko Epson Corporation | A61B005/00 A61B005/024
US10242585 | B2 | 2019-03-26 | Systems and methods for delivering sensory input during a dream state | 2014-03-14 | Embodiments of the invention provide apparatus, systems and methods for detecting neurological activity indicative of a dream state of a human. Many embodiments of the invention provide apparatus, systems and methods for detecting neurological activity of a human indicative of a dream state or the onset thereof and delivering an input to the user (such as an audio or other sensory input) during the dream state. Particular embodiments of the invention provide systems and methods for detecting neurological activity indicative of the onset or occurrence of a dream state of a human and delivering an audio or other sensory input during the user's dream state. The audio input may be used for learning, delivering messages to the user's subconscious, and/or promoting a state of relaxation. | 1. A system for delivering audio content to a user during a dream state, the system comprising: a head band configured to be worn on the head of the user and extend over at least the user's forehead, the head band including a skin contacting flexible strip attached to and positioned on an interior surface of the headband,a plurality of electrodes positioned in a pattern on the flexible strip configured to make contact with the user's skin and detect electrical signals of the user's brain or head indicative of the dream state, the flexible strip configured to bend and flex with movement of the user's head to maintain electrical contact between the electrodes and the user's skin during head movement;logic resources operably coupled to the plurality of electrodes, the logic resource configured to analyze the electrical signals to determine when the dream state occurs;an audio storage device operably coupled to the logic resources; the storage device configured to store audio content to be delivered to the user; andan audio output device operably coupled to at least one of the logic resources or the audio output device, the audio output device configured to output an audio signal to the user containing the audio content, the audio output device having an integral structure with the head band; and wherein the system is configured to allow the output of the audio signal to the user when the head band is worn on the user's head and a dream state is detected. 2. The system of claim 1, further comprising circuitry for processing the electrical signals. 3. The system of claim 2, wherein the processing circuitry comprises an amplifier or an operational amplifier. 4. The system of claim 2, wherein the processing circuitry comprises a filter, a high pass filter, a low pass filter or a band pass filter. 5. The system of claim 2, wherein the processing circuitry comprises an signal converter, an A/D converter or a D/A converter. 6. The system of claim 1, where the audio output device comprises an earpiece or headphones. 7. The system of claim 1, where the audio output device comprises an external device. 8. The system of claim 7, where the audio output device is wirelessly coupled to at least one of the logic resources or the audio storage device. 9. The system of claim 8, where the audio output device is a speaker in a portable electronic device, cell phone or tablet device. 10. The system of claim 1, wherein the plurality of electrodes are positioned on the flexible strip in a horizontal pattern with respect to a horizontal axis of the headband. 11. The system of claim 1, wherein the headband extends all the way around the user's head. 12. The system of claim 1, wherein the electrodes in the pattern are spaced apart from one another in an amount corresponding to a multiple of a wavelength of the user's alfa brainwaves. 13. The system of claim 12, wherein the multiple is 1×10−8, 1×10−9, 2×10−10 or 1×10−10. 14. The system of claim 1, wherein at lea... | InCube Labs, LLC | G09B005/04 A61B005/04 A61B005/00 A61M021/00 G06F003/01
US10195343 | B2 | 2019-02-05 | Devices, methods and systems for wireless control of medical devices | 2014-02-05 | A medical device system. The system includes a first medical device, a first remote interface, and a second remote interface in communication with the first remote interface and the first medical device, wherein the first medical device sends a command to the first medical device through the second remote interface, and wherein when the second remote interface receives the command, the command must be confirmed by the second remote interface before the command is send by the second remote interface to the first medical device. | 1. A medical device system comprising: a first medical device;a first remote interface; anda second remote interface, located separate from the first medical device and the first remote interface, in communication with the first remote interface and the first medical device,wherein the first medical device sends a command to the first remote interface through the second remote interface, andwherein the first remote interface sends a command to the first medical device through the second remote interface. 2. The medical device system of claim 1, wherein the first medical device is an infusion pump. 3. The medical device system of claim 2, wherein the first remote interface: receives an input of information related to the delivery by the infusion pump of a bolus volume of infusible fluid;displays a message that the delivery of the bolus volume requires confirmation using the second remote interface; andonce confirmation received by the second remote interface, the second remote interface communicates the information required for the delivery of the bolus volume of infusible fluid to the infusion pump. 4. The medical device system of claim 1, wherein the first remote interface is a medical device data system. 5. The medical device system of claim 1, wherein the system further comprising a blood glucose meter in communication with the second remote interface. 6. The medical device system of claim 1, wherein the system further comprising a continuous glucose monitor transmitter in communication with the second remote interface. 7. The medical device system of claim 1, wherein the first remote interface: receives a command related to the communication of safety critical information to the first medical device;displays a message that the communication of the safety critical information to the first medical device requires confirmation using the second remote interface;sends the communication to the second remote interface; andonce confirmation received by the second remote interface, the second remote interface communicates the command to the first medical device. 8. A medical device system comprising: an infusion pump;a first remote interface comprising a medical device data system; anda second remote interface, located separate from the infusion pump and the first remote interface, in communication with the first remote interface and the infusion pump,wherein the infusion pump sends a command to the first remote interface through the second remote interface, andwherein the first remote interface sends a command to the infusion pump through the second remote interface. 9. The medical device system of claim 8, wherein the system further comprising a blood glucose meter in communication with the second remote interface. 10. The medical device system of claim 8, wherein the system further comprising a continuous glucose monitor transmitter in communication with the second remote interface. 11. The medical device system of claim 8, wherein the fi... | DEKA Products Limited Partnership | A61M005/172 G06F019/00 A61M005/142 A61M005/145 A61B005/00 A61B005/145 G16H010/65 A61M005/14 A61M005/168 A61M005/44
US10231614 | B2 | 2019-03-19 | Systems and methods for using virtual reality, augmented reality, and/or a synthetic 3-dimensional information for the measurement of human ocular performance | 2017-09-22 | A system or method for measuring human ocular performance can be implemented using an eye sensor, a head orientation sensor, an electronic circuit and a display that presents one of virtual reality information, augmented reality information, or synthetic computer-generated 3-dimensional information. The device is configured for measuring saccades, pursuit tracking during visual pursuit, nystagmus, vergence, eyelid closure, or focused position of the eyes. The eye sensor comprises a video camera that senses vertical movement and horizontal movement of at least one eye. The head orientation sensor senses pitch and yaw in the range of frequencies between 0.01 Hertz and 15 Hertz. The system uses a Fourier transform to generate a vertical gain signal and a horizontal gain signal. | 1. A human ocular performance measuring device wherein: the device is configured for measuring an ocular performance characteristic selected from the group of: saccades;pursuit tracking during visual pursuit;nystagmus;vergence;eyelid closure; andfocused position of the eyes; andthe device comprises: an eye sensor wherein: the eye sensor comprises a video camera; andthe eye sensor senses eye movement information selected from the group of: horizontal eye movement;vertical eye movement; andeyelid movement;a head orientation sensor wherein: the head orientation sensor senses a head movement selected from the group of pitch and yaw of a person's head wherein pitch represents a rotation about a first axis representing up and down movement of the person's face when the rear of the person's head moves in the opposite direction and yaw represents horizontal movement of the face when looked at from the front about a second axis substantially aligned with the spine and perpendicular to the first axis; andthe head orientation sensor senses the head movement in a range of frequencies between 0.01 Hertz and 15 Hertz;the head orientation sensor comprises a micro-electro-mechanical system integrated circuit comprising a module selected from the group consisting of an accelerometer, a magnetometer, and a gyroscope;an electronic circuit wherein: the electronic circuit comprises a central processing unit, and a memory unit;the electronic circuit is responsive to the eye movement information received from the eye sensor;the electronic circuit is responsive to head movement information received from the head orientation sensor; andthe electronic circuit uses a Fourier transform to generate a gain signal and a phase signal in response to the eye movement information and the head movement information; anda display wherein the display is configured for presenting information selected from the group of: virtual reality information;augmented reality information; andsynthetic computer-generated 3-dimensional information. 2. The device of claim 1 wherein: the device measures saccades. 3. The device of claim 1 wherein: the device measures pursuit tracking during visual pursuit. 4. The device of claim 1 wherein: the device measures nystagmus. 5. The device of claim 1 wherein: the device measures vergence. 6. The device of claim 1 wherein: the device measures eyelid closure. 7. The device of claim 1 wherein: the device measures focused position of the eyes. 8. The device of claim 1 wherein: the device further measures vestibular ocular reflex. 9. The device of claim 1 wherein: the device is a head-worn device. 10. The device of claim 1 wherein: the eye sensor senses eye movement information selected from the group of horizontal eye movement and vertical eye movement. 11. The device of claim 1 wherein: the head orientation sensor senses pitch of the person's head and yaw of the person's headthe eye sensor senses eye horizontal eye movement and vertical eye movement;t... | - | A61B003/14 A61B003/00 A61B003/113 A61B005/11 A61B005/00 A61B003/18 A61B003/032 G06F003/01 G06T019/00 G02B027/01 A61B005/16 G16H050/30 A61B003/11
US10210614 | B2 | 2019-02-19 | Kind of lung lobe contour extraction method aiming at DR radiography | 2017-05-18 | A lung lobe contour extraction method aiming at DR radiography, which includes the steps: Obtain the representative lung lobe contour template through offline training; initialize the extraction system of contour lobe area in the chest DR radiography; According to dimension of DICOM image, conduct three-layer pyramid decomposition on the images; Use Gabor filter bank to rebuild pending images; Convert residual error of the rebuilt image by the Gabor filter into black and white image; Use Zhan-Suen refinement algorithm to refine the black and white image; Call every template of the offline training and use them as the convolution kernel operator, conduct convolution on the contour imagep; Filter the local optimum convolution value with optimum possibility from the convolution results and combine the evaluations; Generate the lung lobe contour shape in accordance with the upper and lower templates of optimum matching and its position. | 1. A lung lobe contour extraction method used in chest digital radiography, the method comprising the following steps: Step 1: obtain a representative template of a lung lobe contour through offline training, the lung lobe contour including an upper part template of a left lung, a lower part template of the left lung, an upper part template of a right lung and a lower part template of the right lung;Step 2: conduct initialization on an extraction system of a contour lobe area in the chest digital radiography and read an original Digital Imaging and Communications in Medicine (DICOM) image from a database of the chest digital radiography;Step 3: in accordance with a dimension of the original DICOM image, conduct a three-layer pyramid decomposition on the original DICOM image; conduct a down sampling process and continuously shrink the original DICOM image on the basis of Gaussian smoothing to ½ the height of the original DICOM image and generate a series of images, conduct the down sampling process, magnify every image of the series of images to twice the height to the original DICOM image and obtain a difference from the original DICOM image under a Gaussian Pyramid, generating a Laplacian image pyramid;Step 4: use a Gabor filter to rebuild a pending image, convert a residual error of the rebuilt pending image after Gabor filtering into a black and white image with a self-adaptive local binarization algorithm;Step 5: use a Zhan-Suen refinement algorithm to refine the black and white image to obtain a key contour image which includes interference in the original DICOM image;Step 6: use each of the upper part template of the left lung, the lower part template of the left lung, the upper part template of the right lung and the lower part template of the right lung of the offline training as a convolution kernel operator, conduct convolution on the key contour image of Step 5 with respect to each template, and record a calculation result of the convolution with respect to each template;Step 7: filter the calculation results to obtain convolution values having a highest possibility of matching; andStep 8: combine and generate a lung lobe contour shape in accordance with the upper and lower part templates of the left and right lungs based on the convolution values having the highest possibility of matching. 2. The lung lobe contour extraction method according to claim 1, wherein the Step 1 includes the following sub-steps: Step 1.1: collect the original DICOM image as a sample data set;Step 1.2: using drawing software, draw a black and white image corresponding with the sample data set, in which a white area corresponds with the contour lobe area and a black area corresponds with other areas not included in the contour lobe area; save the black and white image to a file as contour marks of the lung lobe contour in the sample data set;Step 1.3: conduct traversal on all marked images in the sample data set, extract the lung lobe contour in every marked ... | SICHUAN UNIVERSITY | G06T007/00 G06T007/13 A61B005/00 A61B006/00 G06T007/73
US10201333 | B2 | 2019-02-12 | MRI biopsy system | 2015-09-23 | A biopsy system, including a biopsy device, a localization assembly, and a control module. The localization assembly is configured to orient the biopsy device relative to a patient. The control module is communication with the biopsy device. The control module is configured to operate a plurality of functional features of the biopsy device. The control module includes a cable and a cable management assembly. The cable management assembly includes a pair of cable management plates, and a weight. Each of the pair cable management plates are disposed substantially parallel to each other and define a space therebetween. The weight is configured to move within the space defined by the pair of cable management plates. The weight is attachable to the cable of the control module and is further configured to slide axially along the cable. | 1. A biopsy system, comprising: (a) a biopsy device adapted to be oriented by a localization assembly relative to a patient, wherein the biopsy device includes a cutter for severing a tissue sample from the patient;(b) a control unit disposed in a first housing, wherein the control unit is configured to supply vacuum to the biopsy device and operate a plurality of functional features of the biopsy device;(c) a remote unit disposed in a second housing and configured to be independently positionable relative to the control unit, wherein the remote unit is separate from, and in communication with the control unit, wherein the remote unit includes a motor; and(d) a rotary drive cable coupled to the remote unit to be driven by the motor to control movement of the cutter in the biopsy device. 2. The biopsy system of claim 1, wherein the biopsy system further comprises an electrical cable extending from the control unit to the remote unit, wherein the rotary drive cable extends from the biopsy device to the remote unit, wherein the electrical cable defines a longitudinal length, wherein the longitudinal length is configured to correspond to a distance between a procedure position adjacent to the biopsy device and an external position outside of an MRI suite. 3. The biopsy system of claim 2, wherein the rotary drive cable defines a longitudinal length, wherein the longitudinal length of the rotary drive cable is configured to correspond to a distance between the procedure position and the biopsy device, wherein the longitudinal length of the electrical cable is greater than the longitudinal length of the rotary drive cable. 4. The biopsy system of claim 1, wherein the remote unit includes at least one footswitch, wherein the at least one footswitch is configured to activate the motor of the remote unit to thereby supply power to the biopsy device for a sampling sequence. 5. The biopsy system of claim 1, wherein the remote unit includes a plurality of light emitters, wherein each light emitter of the plurality of light emitters is configured to convey information related to the biopsy device. 6. The biopsy system of claim 5, wherein the plurality of light emitters includes at least one light emitter configured to indicate a ready condition. 7. The biopsy system of claim 5, wherein the plurality of light emitters includes at least one light emitter configured to indicate a warning condition. 8. The biopsy system of claim 5, wherein the plurality of light emitters includes at least one light emitter configured to indicate an error condition. 9. The biopsy system of claim 1, wherein the remote unit further includes a biopsy device connector adapted to mechanically connect the remote unit to the biopsy device. 10. The biopsy system of claim 1, wherein the biopsy device connector is configured to couple to the rotary drive cable such that the rotary drive cable extends from the biopsy device to the remote unit, wherein the motor provides rotary power ... | Devicor Medical Products, Inc. | A61B005/00 A61B010/02 A61B005/055 A61B005/06 G01R033/28
US10210612 | B2 | 2019-02-19 | Method and system for machine learning based estimation of anisotropic vessel orientation tensor | 2017-03-01 | A method and apparatus for machine learning based detection of vessel orientation tensors of a target vessel from a medical image is disclosed. For each of a plurality of voxels in a medical image, such as a computed tomography angiography (CTA), features are extracted from sampling patches oriented to each of a plurality of discrete orientations in the medical image. A classification score is calculated for each of the plurality of discrete orientations at each voxel based on the features extracted from the sampling patches oriented to each of the plurality of discrete orientations using a trained vessel orientation tensor classifier. A vessel orientation tensor at each voxel is calculated based on the classification scores of the plurality of discrete orientations at that voxel. | 1. A method for machine learning based detection of vessel orientation tensors of a target vessel from a medical image of a patient, comprising: extracting features for each of a plurality of voxels in the medical image from sampling patches oriented to each of a plurality of discrete orientations;calculating a classification score for each of the plurality of discrete orientations at each of the plurality of voxels based on the features extracted from the sampling patches oriented to each of the plurality of discrete orientations using a trained vessel orientation tensor classifier; andcalculating a vessel orientation tensor at each of the plurality of voxels in the medical image based on the classification scores of the plurality of discrete orientations at that voxel. 2. The method of claim 1, wherein the plurality of discrete orientations comprises a set of non-symmetric orientations defined by directions between each voxel and a set of neighboring voxels. 3. The method of claim 1, wherein calculating a vessel orientation tensor at each of the plurality of voxels in the medical image based on the classification scores of the plurality of discrete orientations at that voxel comprises, for each of the plurality of voxels: scaling unit orientation vectors corresponding to the plurality of discrete orientations and symmetric directions to the plurality of discrete orientations using the classification scores of the plurality of discrete orientations at the voxel; andcalculating the vessel orientation tensor at the voxel as a covariance matric of the scaled unit orientation vectors. 4. The method of claim 1, wherein the trained vessel orientation tensor classifier is trained based on positive training examples sampled within a proximity of annotated vessel centerlines in training images, with each positive training example assigned one of the plurality of discrete orientations that makes a smallest angle with a true vessel orientation, and negative training examples sampled from inside a vessel lumen in the training images and assigned orientations from the plurality of discrete orientations that make an angle greater than a predetermined degree with the true vessel orientation, and sampled from a band around the vessel lumen with all of the plurality of discrete orientations. 5. The method of claim 1, wherein calculating a classification score for each of the plurality of discrete orientations at each of the plurality of voxels based on the features extracted from the sampling patches oriented to each of the plurality of discrete orientations using a trained vessel orientation tensor classifier comprises: calculating a small scale classification score for each of the plurality of discrete orientations at each of the plurality of voxels based on the features extracted from the sampling patches oriented to each of the plurality of discrete orientations using a trained small scale vessel orientation tensor classifier;calculating a large scale cl... | Siemens Healthcare GmbH | G06K009/00 A61B005/05 G06T007/00 G06K009/62
US10204708 | B2 | 2019-02-12 | System and method for deriving parameters for homeostatic feedback control of an individual | 2013-12-05 | A method and system of deriving a physiological homeostatic operating set point of an individual comprising the steps of: obtaining a dataset of predetermined number of homeostatic measurements of the individual; fitting the dataset of predetermined number of homeostatic measurements according to a negative exponential decay function; identifying and setting the physiological homeostatic operating set point unique to the individual as the point corresponding to the point of maximum curvature on the fitted negative exponential decay function is disclosed. The method is especially suited for determining the [FT4]-[TSH] set point, which is unique for each individual. | 1. A method of deriving a physiological homeostatic operating set point of an individual and adjusting the homeostatic measurements of the individual comprising: a. obtaining a dataset of predetermined number of homeostatic measurements of the individual;b. fitting the dataset of predetermined number of homeostatic measurements according to a negative exponential decay function in a manner so as to derive a multiplier parameter and a rotational parameter;c. identifying and setting a physiological homeostatic operating set point unique to the individual as the point corresponding to the point of maximum curvature on the fitted negative exponential decay function; andd. administering to the individual in need, a therapeutically effective amount of a compound to adjust the homeostatic measurements of the individual to the physiological homeostatic operating set point unique to the individual. 2. A method according to claim 1, wherein each of the predetermined number of homeostatic measurements is a thyroid-stimulating hormone [TSH] level and a corresponding free thyroxin [FT4] level of the individual, the homeostatic measurements obtained under controlled predetermined measurement conditions. 3. A method according to claim 1, wherein each of the predetermined number of homeostatic measurements is a thyroid-stimulating hormone [TSH] level and a corresponding free thyroxin [FT4] level of the individual, the homeostatic measurements obtained under controlled predetermined measurement conditions, and wherein the negative exponential decay function is mathematically expressed as the following formula:[TSH]=Sexp⁡(φ⁡[FT⁢⁢4])Wherein S is the multiplier parameter; φ is the rotational parameter; and exp denotes the exponential function. 4. A method according to claim 3, wherein the parameters S and φ are calculated from a first and a second homeostatic measurements of the individual according to the following formula: φ=(1[FT⁢⁢4]1-[FT⁢⁢4]2)⁢ln⁡([TSH]2[TSH]1)S=[TSH]1exp(φ[FT4]1)=[TSH]2exp(φ[FT4]2)where the subscript 1 and 2 denote the first and second homeostatic measurement respectively. 5. A method according to claim 4, wherein for any measurement subsequent to the second homeostatic measurement, the parameters S and φ are iteratively fine-tuned by using each subsequent homeostatic measurement with a first and a second homeostatic measurements. 6. A method according to claim 3, wherein the physiological homeostatic operating set point of the individual is determined according to the following formula:[FT⁢⁢4]SP=ln(S⁢⁢φ⁢2)φ⁢[TSH]SP=1φ⁢2Where [FT4]SP and [TSH]SP denote the physiological homeostatic operating set point of the individual. 7. A method according to claim 1, further comprising validating the physiological homeostatic operating set point of the individual based on a control system model. 8. A method according to claim 1, the method comprises calculating a loop gain of the obtained physiological homeostatic operating set point mathematically ex... | Agency for Science, Technology and Research | G06F017/10 G16H050/50 A61B005/145 A61B005/00 G01N033/76 G01N033/78
US10201718 | B2 | 2019-02-12 | Method and system for using Cherenkov radiation to monitor beam profiles and radiation therapy | 2012-05-18 | A system for providing monitored radiation therapy has a high energy radiation source, apparatus for excluding uncontrolled ambient light, and apparatus for collecting light emitted from a subject. The system has apparatus for spectrally analyzing the collected light, and a processor for determining oxygenation or other metabolic function of tissue within the subject from spectral analysis of the collected light. The system monitors radiation therapy by providing a beam of high energy radiation; collecting Cherenkov and/or photoluminescent light from the subject, the light generated along the beam; spectrally analyzing the light; and determining oxygenation or metabolic function of tissue from the spectral analysis. Beam profile of the system is calibrated by imaging from multiple angles Cherenkov and/or photoluminescent light emitted by a phantom placed in the beam in lieu of a subject, captured images are analyzed to determine beam profile. | 1. A system for providing and monitoring radiation therapy comprising: a radiation treatment machine adapted to provide high energy radiation and disposed to provide a pulsed radiation beam having a direction and shape configured to provide radiation treatment to a subject in a treatment zone, the radiation treatment machine external to the treatment zone;a camera adapted to image the subject in combined ambient light and Cherenkov light generated by interaction of the radiation beam with the subject and emitted from the subject in the treatment zone to form a Cherenkov image;a processor;timing interfaces adapted to synchronize imaging of light emitted from the subject to during pulses of the high energy radiation emitted by the radiation treatment machine; andfirmware in the processor adapted to subtract a background image from the Cherenkov image, the background image being an image of the subject in ambient room lighting captured by the camera between pulses of the high energy radiation. 2. The system of claim 1 wherein the timing interfaces configure the camera to detect light during at least one beam pulse as the Cherenkov image, and light immediately following the at least one beam pulse as a fluorescent image. 3. The system of claim 2 wherein the camera is adapted to perform spectral analysis of light, and where the processor is adapted to determine a metabolic activity of tissue within the subject from spectral analysis of light collected from the subject. 4. The system of claim 3 wherein the fluorescent light is emitted from fluorophores induced in the tissue by prior administration of a biochemical compound to the subject, the biochemical compound being a compound that localizes in tumor tissues of the subject. 5. The system of claim 2 wherein the fluorescent light is emitted from fluorophores induced in the tissue by prior administration of a biochemical compound to the subject, the biochemical compound being a compound that localizes in tumor tissues of the subject. 6. The system of claim 1 wherein the camera is adapted to perform spectral analysis of light, and where the processor is adapted to determine a metabolic activity of tissue within the subject from spectral analysis of light collected from the subject. 7. The system of claim 1 wherein the processor is adapted to determine a metabolic activity of tissue from fluorescent light emitted within the subject, the fluorescent light emitted upon stimulation by the Cherenkov radiation. 8. The system of claim 7 wherein the fluorescent light is emitted from fluorophores induced in the tissue by prior administration of a biochemical compound to the subject, the biochemical compound being a compound that localizes in tumor tissues of the subject. 9. The system of claim 7 wherein the timing interfaces configure the camera to detect light during at least one beam pulse as the Cherenkov image, and light immediately following the at least one beam pulse as a fluorescent image. 10. T... | THE TRUSTEES OF DARTMOUTH COLLEGE | A61B005/05 A61B005/00 A61N005/10 A61B005/1455 G01T001/22
US10231667 | B2 | 2019-03-19 | Non-invasive dehydration monitoring | 2015-10-26 | The present invention relates to a device (10) and method for non-invasively measuring a hydration state of a living being (62). To improve with respect to the convenience-to-use, the cost-effectiveness and the accuracy of the delivered results, the proposed device comprises a first light source (14) for emitting light of a first wavelength into a tissue portion (12) of the living being (62), polarization means (18) for polarizing at least part of the emitted light prior to an interaction of the emitted light with the tissue portion (12), a first light detector (26) for detecting polarized light of the first wavelength reflected at the tissue portion (12) and processing means (32) configured to derive a tissue hydration parameter from the detected reflected polarized light and to determine a body hydration index based on said tissue hydration parameter. | 1. A device for measuring a hydration state of a living being, comprising: a first light source for emitting light of a first wavelength into a tissue portion of the living being;polarization means for polarizing at least part of the emitted light prior to an interaction of the emitted light with the tissue portion;a first light detector for detecting polarized light of the first wavelength reflected at the surface of the tissue portion, which has retained its polarization in the reflection;a second light detector for detecting non-polarized light of the first wavelength after an interaction of said light of the first wavelength with the tissue portion; andprocessing means configured to: compare an intensity of the detected reflected polarized light with a reference intensity,derive a tissue hydration parameter based on the comparison,derive a tissue color parameter and at least one vital sign parameter, wherein the at least one vital sign parameter includes a heart rate and/or a breathing rate, from the detected non-polarized light, anddetermine a body hydration index based on said tissue hydration parameter, said tissue color parameter and said vital sign parameter. 2. The device as claimed in claim 1, further comprising: a second light source for emitting light of a second wavelength into the tissue portion of the living being;the second light detector configured to detect non-polarized light of the first wavelength and non-polarized light of the second wavelength after an interaction of said light of the first wavelength and said light of the second wavelength with the tissue portion;wherein the processing means is configured to further derive the tissue color parameter and the at least one vital sign parameter, wherein the at least one vital sign parameter includes the heart rate, the breathing rate and/or a blood oxygen saturation, from the detected non-polarized light and to determine the body hydration index further based on said tissue color parameter and based on said at least one vital sign parameter. 3. The device as claimed in claim 2, wherein the processing means is configured to further determine a pulmonary parameter being indicative of a pulmonary problem of the living being based on the at least one vital sign parameter and a temperature parameter, wherein the temperature parameter is determined by a temperature sensor and is being indicative of a body temperature of the living being. 4. The device as claimed in claim 1, further comprising: a contact impedance sensor for determining an impedance parameter of the tissue portion;wherein the processing means is configured to derive the tissue hydration parameter further based on said impedance parameter. 5. The device as claimed in claim 1, further comprising: a temperature sensor for determining a temperature parameter being indicative of a body temperature of the living being;wherein the processing means is configured to determine the body hydration index further based on sai... | KONINKLIJKE PHILIPS N.V. | A61B005/00 A61B005/024 A61B005/0205 A61B005/01 A61B005/08 A61B005/053 A61B005/087 A61B005/1455
US10219734 | B2 | 2019-03-05 | Exercise apparatus simulating mild to high altitude environments | 2015-08-10 | A personal exercise apparatus that allows simultaneous simulation of mild to high altitude environments with algorithmically driven environmental stressors that may be pre-programmed or personally developed via physiological feedback during training. Additional stressors include an ability to transiently alter pressure in a chamber of the personal exercise apparatus at variable frequencies and amplitudes with a range of changes with an option of random pressure oscillations designed to personalize training programs. The additional stressors further include small variations in inspired CO2 levels and temperature allowing individuals to simulate breathing and temperature conditions in preparation for desired environmental conditions. | 1. A personal physical conditioning system for a single, full-size human subject, the personal physical conditioning system comprising: a sealable chamber having a size and shape for use in an interior space;an item of physical conditioning equipment entirely contained within the sealable chamber and selected from a group consisting of a treadmill, a cycle and arm ergometer, a rowing machine, a stair stepper, strength equipment, and a zero-gravity chair;a ventilation system, including a pump, operable to change air in the sealable chamber and to establish, within the sealable chamber, a desired non-zero air pressure level of less than 1 atmosphere and down to pressure conditions substantially equivalent to an elevation of 25,000 feet above sea level;a monitoring system operable to monitor vital signs of the single, full-size human subject, the vital signs including at least one parameter selected from the group consisting of heart rate, breathing rate, skin temperature, oxygen saturation, and combinations thereof; anda controller coupled to the ventilation system and operable to regulate air pressure in the sealable chamber at the desired non-zero air pressure level under specifiable conditions,wherein the sealable chamber is configured to allow entry therein and occupancy thereof by an entirety of the single, full-size human subject in a standing position and to exercise using the item of physical conditioning equipment within the sealable chamber, and wherein the monitoring system is configured to monitor the vital signs of the single, full-size human subject while the entirety of the single, full-size human subject is in the sealable chamber. 2. The personal physical conditioning system according to claim 1, wherein the controller is configured to regulate the air pressure in the sealable chamber under the specifiable conditions that include a pattern of modulation of the air pressure within the sealable chamber. 3. The personal physical conditioning system according to claim 2, wherein the pattern of modulation by which the controller is configured to regulate the air pressure in the sealable chamber is determined at least in part based on the monitored vital signs of the full-size human subject. 4. The personal physical conditioning system according to claim 1, wherein the personal physical conditioning system is configured to allow a volume of air flow in the sealed chamber to change every three minutes. 5. The personal physical conditioning system according to claim 1, further comprising a light configured to destroy bacteria poised to occupy the sealable chamber. 6. The personal physical conditioning system according to claim 1, wherein the personal physical conditioning system is configured to introduce negative ions into the sealable chamber. 7. The personal physical conditioning system according to claim 1, further comprising a HEPA filter that filters the air within the sealable chamber. 8. The personal physical conditioning sy... | Stratosphere ATC LLC | A61B005/00 A61B005/0205 A61B005/22 A61G010/02 A62B031/00 A63B022/00 A63B022/02 A63B022/06 A63B023/00 A63B071/00
US10206602 | B2 | 2019-02-19 | Hybrid electromagnetic field signal detection system for human bioelectrical signal monitoring | 2018-04-05 | The present disclosure includes an electromagnetic field detection and monitoring system. The system includes passive detection, active detection, and signal processing capabilities. At least one embodiment includes a body worn system with sensing, processing, communications, and data storage capabilities. The system provides wearable antennas to transfer the EMF energy in its electrical or magnetic forms into the sensor efficiently. A specially designed processing algorithm can process the collected data and generated the results for medical professionals to read and make decisions. | 1. A system for detecting bioelectrical signal, the system comprising: a reference module having a first electrode to detect a reference electrical signal;a contact module having a second electrode to detect a contact electrical signal;an antenna module, the antenna module including (1) an antenna to detect a non-contact EMF signal, and (2) an antenna circuit module to perform wideband tuning and amplify the non-contact EMF signal;a receiver module, the receiver module including (1) an impedance matching module to match a source impedance of the antenna module, the reference module, and the contact module; and (2) a differential amplifier to amplify the difference between the reference signal and the non-contact EMF signal to produce a non-contact bioelectrical signal, and to amplify the difference between the reference signal and contact signal to produce a contact bioelectrical signal; anda signal processing module including a processor (1) to apply a filtering algorithm to increase the signal-to-noise ratio of the bioelectrical signals, including the non-contact and contact bioelectrical signals, and (2) to perform digital signal processing on the bioelectrical signals. 2. The system of claim 1, wherein the antenna is an electro-textile based antenna including (1) non-conductive fibers, and (2) conductive fibers wound around individual non-conductive fibers, such that the non-conductive fiber and conductive fiber form a textile patch for receiving EMF signals from a human body without contact with the human body. 3. The system of claim 2, wherein the antenna is a conformal patch that is embedded in clothing material. 4. The system of claim 1, wherein the antenna is configured to receive signals from the extremely low frequency (ELF) band to the very low frequency (VLF) band to detect electroencephalography (EEG) signals and electrocardiography (ECG) signals. 5. The system of claim 1, wherein the antenna is one of dipole, monopole, or loop antenna. 6. The system of claim 1, wherein the antenna is a meshed patch antenna embedded in a flexible substrate. 7. The system of claim 1, wherein the antenna module includes a direct current (DC) power source to power the antenna circuit. 8. The system of claim 1, wherein the antenna circuit module includes (1) a tunable module including a tunable capacitor, (2) a band-stop filter to reject a predetermined frequency of noise, and (3) an amplifier to amplify the non-contact EMF signals. 9. The system of claim 8, wherein the tunable capacitor is operable to adjust the bandwidth of the antenna to include the extremely low frequency (ELF) band and the very low frequency (VLF) band. 10. The system of claim 1, wherein the impedance matching module includes an RLC circuit network that is tuned to match the source load of the antenna module. 11. The system of claim 1, wherein the receiver module includes a band-stop filter to reduce or suppress a predetermined noise frequency from the non-contact EMF sig... | LR TECHNOLOGIES, INC. | A61B005/05 H01Q001/27 H04Q009/02 A61B005/0464 A61B005/00 A61B005/0476
US10201293 | B2 | 2019-02-12 | Non-contact monitoring of spatio-temporal respiratory mechanics via depth sensing | 2014-03-24 | Systems and methods are proposed for non-contact monitoring of spatio-temporal mechanics comprising motion patterns of respiratory muscles, lungs and diaphragm. The depth capable sensors system is comprised of modules, including a depth estimation module, a reference shape generation module, a region of interest shape estimation module, and a shape comparison module. A recommender module is optionally included. The acquisition of spatio-temporal respiratory mechanic data comprising a time varying sequence of spatially dependent representations of the respiratory mechanics of the subject are processed for identifying differences between the subject's actual respiratory mechanics and desired mechanics that can improve the health of the subject, or identify particular maladies. | 1. A system for generating a representation of spatio-temporal respiratory mechanics of a subject via non-contact depth sensing, comprising: a reference shape generation processor configured for generating reference shape descriptor values;a depth sensing device configured for determining a time-varying sequence of spatially dependent representations of the respiratory mechanics of the subject wherein the sequence includes a depth map including a 3D shape descriptor; andan interest shape estimation processor configured for: receiving the representations and segregating selected areas of the representations and converting the representations into subject shape descriptor values for comparison with the reference shape descriptor values;comparing the representations shape descriptor values with the reference shape descriptor values for identifying respiratory mechanics including identifying differences in the respiratory mechanics between the areas over a selected corresponding time varied sequence;generating a visual indicator of the difference for recommending actions to the subject for minimizing the differences; anddisplaying the visual indicator as difference maps representing the identified differences in depth and curvature domains of the 3D shape descriptor. 2. The system of claim 1 wherein the representations comprise a target region of interest of the subject. 3. The system of claim 2 wherein the target region comprises one of: the subject's anterior thoracic region, a region of the subject's dorsal body, and a side view containing the subject's thoracic region. 4. The system of claim 1 wherein the representations include a time-varying sequence of depth maps of a target region of interest of the subject being monitored for identification of the respiratory mechanics. 5. The system of claim 4 wherein the depth maps are selectively obtained from either images captured using an image-based depth sensing device comprising any of: a red green blue depth (RGBD) camera, an infrared depth camera, a passive stereo camera, an array of cameras, an active stereo camera, and a 2D monocular video camera, or from data captured using a non-image-based depth sensing device comprising any of: a LADAR device, a LiDAR device, a photo wave device, and a time-of-flight measurement device. 6. The system of claim 1 wherein the comparing comprises identifying differences in the selected areas includes differences in respiratory mechanics between two comparable portions of the target region of interest. 7. The system of claim 6 wherein the comparable portions comprise first and second lung areas of the subject and the identifying differences include determining different lung area expansion and contraction, respectively. 8. The system of claim 1 wherein the comparing includes recommending improved respiratory mechanics for achieving better subject health. 9. The system of claim 1 wherein the comparing includes obtaining a reference shape on the subject at ... | XEROX CORPORATION | A61B005/00 A61B005/11 A61B005/113
US10201288 | B2 | 2019-02-12 | Multi-electrode mapping system | 2016-07-25 | In some aspects, a method includes measuring unipolar signals at one or more electrodes in response to electrical activity in a heart cavity. The method also includes determining, based at least in part on Laplace's equation, bipolar physiological information at multiple locations of a surface based on the measured unipolar signals and positions of the one or more electrodes with respect to the surface. | 1. A system comprising: one or more electrodes configured to measure physiological signals in response to electrical activity in a heart cavity having a surface;a processing unit configured to determine, based at least in part on Laplace's equation, bipolar physiological information at multiple locations of the surface based on physiological signals measured by the one or more electrodes and positions of the electrodes with respect to the surface; anda display that displays an electro-anatomical map (“EAM”), the EAM comprising an electro-anatomical depiction of at least a portion of the surface of the heart cavity, the EAM further comprising the determined bipolar physiological information. 2. The system of claim 1, wherein the physiological signals comprise unipolar potential signals. 3. The system of claim 1, wherein one or more electrodes comprise at least a first electrode and a second electrode, the first electrode being located within the heart cavity and the second electrode being located at a distance from the heart cavity such that the electrode is not affected by local tissue activation in a heart cavity. 4. The system of claim 1, wherein the first and second electrodes are configured to measure a potential between the first electrode and the second electrode. 5. The system of claim 1, wherein the bipolar physiological information comprises current density information. 6. The system of claim 5, wherein the current density information comprises information selected from the group consisting of a normal component of the current density, a magnitude of a current density vector, and a magnitude of a tangential component of the current density. 7. The system of claim 1, wherein the processing unit is further configured to synchronize the measured physiological signals based on physiological data including at least one of: ECG and intracardiac electrograms. 8. The system of claim 7, wherein the processing unit is further configured to process the synchronized signals as though they were obtained at one time from all of the positions sampled by the catheter electrodes for the different positions of the catheter in the heart cavity. 9. The system of claim 8, wherein the processing unit is further configured to solve a transformation function which can be expressed as one or more matrices that include one or more regularization terms. 10. The system of claim 1, wherein the processing unit is further configured to apply a transformation function to the measured physiological signals and solve directly for at least one of current and potential. 11. The system of claim 1, wherein the processing unit is further configured to apply a transformation function to the physiological signals, wherein the transformation functions relates the physiological signals to the bipolar physiological information at the multiple locations of the surface. 12. The system of claim 11, wherein the processing unit is further configured to determine the transfor... | Boston Scientific Scimed, Inc. | A61B005/04 A61B005/042 A61B005/0452 A61B005/044 A61B005/06 A61B005/00 A61N001/37
US10238328 | B2 | 2019-03-26 | System and a processing method | 2016-05-19 | A system for processing the manometric measurements carried out by way of an anorectal probe includes one or more processing units, which include: an acquisition module configured for acquiring management parameters of an anorectal manometry; a basal module configured for processing the manometric measurements acquired during the basal maneuver of anorectal manometry in accordance with the management parameters; a squeeze module configured for processing the manometric measurements acquired during the squeeze maneuver; an endurance module, configured for calculating the time interval between the instant at which a maximum value is measured during the squeeze maneuver, and the instant at which the pressure measured falls below a squeeze threshold; a strain module configured for processing the manometric measurements acquired during the strain maneuver; and a memory module configured for the registration of functions and/or indexes calculated by the modules while processing said measures. | 1. A system for processing manometric measurements carried out by an anorectal probe, comprising one or more processing units, characterized in that said processing unit comprises: at least one acquisition module configured for acquiring management parameters of an anorectal manometry;a basal module configured for processing the manometric measurements acquired during the basal maneuver of the anorectal manometry, according to said management parameters;a squeeze module configured for processing the manometric measurements acquired during the squeeze maneuver according to said management parameters;an endurance module, configured for calculating the time interval between the instant when a maximum value is measured during the squeeze maneuver, and the instant when the pressure measured falls below a squeeze threshold equal to or less than ninety percent of said maximum value;a strain module configured for processing the manometric measurements acquired during the strain maneuver according to said management parameters; andat least one memory module configured for recording functions and/or indexes calculated by said modules upon processing said measurements. 2. A system according to claim 1, wherein said anorectal probe is of the pneumatic type and includes both a main body and an extensible membrane tightly associated with said main body. 3. A system according to claim 1, further comprising an electronic measuring apparatus, connectable with an anorectal probe, wherein said apparatus is portable and connectable to the processing unit, the apparatus comprising at least said acquisition module. 4. A system according to claim 1, wherein each of said modules is suitable for calculating one or more characteristic indexes based on the measurements performed by said system, which characteristic indexes correspond to one or more of the following quantities: maximum values, minimum values, average values, time intervals. 5. A system according to claim 1, wherein the processing unit comprises at least one of the following calculating means: calculating means for determine a sphincters tonicity index equal to the ratio between a squeeze maximum pressure value and a resting pressure value; calculating means for determine an external sphincter health index, equal to the ratio between a squeeze maximum value and a squeeze mean value, the latter being defined as a mean value in a measurement interval; calculating means for determine a sphincters and pelvic floor health index, equal to the ratio between a strain mean pressure value and a relative resting pressure minus one. 6. A system according to claim 1, further comprising at least one user interface and at least one editing module configured for enabling a user to modify the functions and/or indexes recorded on said memory module via the user interface. 7. A method for processing manometric measurements carried out by means of an anorectal probe, comprising the following steps: acquiring manometric me... | THD S.P.A. | A61B005/22 A61B005/11 A61B005/00 A61B005/03
US10201299 | B2 | 2019-02-12 | Reducing non-reversible cross sensitivity for volatile acids or bases in chemo-optical sensor spots | 2014-12-23 | The present invention relates to a chemo-optical sensor unit for transcutaneous measurement of a concentration of a gas, comprising: at least one gas-permeable sensing layer adapted to be irradiated with a predetermined radiation; and at least a first gas-permeable layer adjacent to one side of the at least one sensing layer, adapted to pass gas whose concentration is to be measured through the gas-permeable layer towards the sensing layer; at least one volatile acid and/or base binding layer in the gas-pathway from the skin to the sensing layer; adapted to pass gas whose concentration is to be measured through the volatile acid and/or base binding layer towards the sensing layer; wherein said chemo-optical sensor unit is adapted to operate with a contact medium between the chemo-optical sensor unit and the skin and wherein the chemo-optical sensor unit is adapted to measure an optical response of the at least one sensing layer, whose optical response depends on the concentration of the gas. The present invention also relates to a system for patient monitoring and/or ventilation of a patient comprising such a chemo-optical sensor. | 1. A chemo-optical sensor unit for transcutaneous measurement of a concentration of a gas, comprising: at least one gas-permeable sensing layer adapted to be irradiated with a predetermined radiation; andat least a first gas-permeable layer adjacent to one side of the at least one sensing layer, adapted to pass gas whose concentration is to be measured through the gas-permeable layer towards the sensing layer;wherein said chemo-optical sensor unit is adapted to operate with a contact medium between the chemo-optical sensor unit and the skin and wherein the chemo-optical sensor unit is adapted to measure an optical response of the at least one sensing layer whose optical response depends on the concentration of the gas;characterized in that the chemo-optical sensor unit further comprises at least one volatile acid and/or base binding layer adapted to pass gas whose concentration is to be measured through the volatile acid and/or base binding layer towards the sensing layer, wherein the at least one volatile acid and/or base binding layer is an additional layer located in the gas-pathway from the skin to the sensing layer. 2. The chemo-optical sensor unit of claim 1, wherein said at least one volatile acid and/or base binding layer comprises at least one compound capable of immobilizing said volatile acid(s) or volatile base(s) or of converting said volatile acid(s) or volatile base(s) into non-volatile molecules and/or of converting said volatile acid(s) into less acidic volatile molecules, and/or said volatile base(s) into less alkaline molecules. 3. The chemo-optical sensor unit of claim 1, wherein said at least one volatile acid and/or base binding layer has a non-continuous structure allowing the contact medium to directly contact the at least one gas-permeable layer at one or more positions. 4. The chemo-optical sensor unit of claim 3, wherein said non-continuous structure is a single or multiple sequence of blocks of volatile acid and/or base binding layer followed by single or multiple gaps. 5. The chemo-optical sensor unit of claim 1, additionally comprising at least a further, second gas-permeable layer adjacent to one side of the at least one volatile acid and/or base binding layer or to one side of the first gas-permeable layer, adapted to pass gas whose concentration is to be measured towards the sensing layer and further adapted to prevent ions to pass from the chemo-optical sensor unit to the skin, or from the skin into the chemo-optical sensor unit. 6. The chemo-optical sensor unit of claim 5, wherein said further, second gas-permeable layer comprises an ion-balancing means capable of removing the ions associated with volatile acids and/or bases. 7. A chemo-optical sensor unit with a contact medium, comprising: a chemo-optical sensor unit according to claim 5, and a contact medium, the contact medium being provided at the interface between the chemo-optical sensor unit and the surface layer on which the measurement of gas is t... | KONINKLIJKE PHILIPS N.V. | A61B005/1455 G01N021/78 A61B005/00 A61B005/01 A61B005/1477 A61B005/1491 G01N021/77
US10223497 | B2 | 2019-03-05 | Infant learning receptivity detection system | 2015-04-08 | Provided are mechanisms and processes for more effectively monitoring infants to enhance caregiving and infant development. A system may include an infant monitoring device and a monitoring hub. The infant monitoring device includes sensors that gather measurement data. The monitoring hub receives the measurement data and analyzes the measurement data in relation to a learning receptivity model obtained from a remote platform. The measurement data is analyzed to predict a time and duration when an infant associated with the infant monitoring device will be receptive to learning. | 1. A system comprising: a first infant monitoring device associated with a plurality of biometric sensors configured to obtain biometric measurement data of an infant associated with the infant monitoring device;one or more environmental sensors configured to obtain environmental data from at least one of an audio feed and a video feed, the environmental sensors being separate and different from the infant monitoring device and biometric sensors; anda first monitoring hub configured to: receive biometric measurement data from the biometric sensors and environmental data from the one or more environmental sensors, andanalyze the biometric measurement data and the environmental data in relation to a learning receptivity model obtained from a remote platform, wherein the remote platform is configured to receive information from a plurality of monitoring hubs associated with a plurality of infant monitoring devices;wherein the biometric measurement data and environmental data are analyzed to predict: a time and duration when the infant will be receptive to learning, andwhich learning content from a content library is suitable for the infant for the time and duration. 2. The system of claim 1, wherein at least one of the biometric measurement data and the environmental data comprises infant gaze intensity and duration. 3. The system of claim 1, wherein at least one of the biometric measurement data and the environmental data comprises infant position and movement. 4. The system of claim 1, wherein the learning content is customized to a developmental age associated with the infant. 5. The system of claim 1, wherein a developmental age associated with the infant is determined based on the biometric measurement data and the environmental data. 6. The method of claim 1, wherein the biometric measurement data includes motion, temperature, position, and galvanic skin response. 7. A method comprising: receiving biometric measurement data and environmental data at a monitoring hub, wherein the biometric measurement data is obtained from a plurality of biometric sensors associated with an infant monitoring device associated with an infant,wherein the environmental data is obtained from one or more environmental sensors from at least one of an audio feed and a video feed, the environmental sensors being separate and different from the infant monitoring device and the biometric sensors;analyzing the biometric measurement data and the environmental data in relation to a learning receptivity model obtained from a remote platform, the remote platform configured to receive information from a plurality of monitoring hubs associated with a plurality of infant monitoring devices; andbased on the analyzed biometric measurement data and the analyzed environmental data, predicting: a time and duration when the infant will be receptive to learning; andwhich learning content from a content library is suitable for the infant for the time and duration. 8. The method o... | SMILABLES INC. | G06N099/00 G06F019/00 A61B005/053 A61B005/01 A61B005/11 A61B005/16 A61B005/00 G16H050/20 A61B003/00 A61B003/113
US10194821 | B2 | 2019-02-05 | Medical device having automated ECG feature extraction | 2015-10-29 | A medical device having automated electrocardiogram (ECG) feature extraction is disclosed. The medical device includes input circuitry configured to receive an ECG signal. Processing circuitry coupled to the input circuitry is configured to identify at least one fiducial point of heartbeat signature of the ECG signal. The processing circuitry is further configured to perform substantially simultaneously both a discrete wavelet transform (DWT) and a curve length transform (CLT) to identify the at least one fiducial point. | 1. A method for a medical device having automated electrocardiogram (ECG) feature extraction comprising: receiving by way of input circuitry an ECG signal generated by heartbeats;processing the ECG signal by substantially simultaneously performing in parallel both a discrete wavelet transform (DWT) process that generates DWT data associated with a T wave and a P wave of the ECG signal and a curve length transform (CLT) process that generates CLT data associated with a QRS complex of the ECG signal by way of processing circuitry coupled to the input circuitry;detecting an R peak of the QRS complex from the CLT data by identifying an amplitude within the CLT data that is greater than a QRS threshold updated as a portion of a sum of a previous QRS threshold associated with a previous one of the heartbeats and an average of CLT data generated from the previous one of the heartbeats; anddetecting a T wave peak and a P wave peak of the ECG signal from the DWT data by identifying within a forward search window following the QRS complex an amplitude that is greater than a T threshold updated as an average of the ECG signal within the forward search window and by identifying within a backward search window before the QRS complex an amplitude that is greater than a P threshold updated as an average of the ECG signal within the backward search window. 2. The method for the medical device having automated ECG feature extraction of claim 1 further including adjusting locations of boundaries of the forward search window and the backward search window relative to the QRS complex and an RR interval associated with the previous heartbeat. 3. The method for the medical device having automated ECG feature extraction of claim 1 further including extracting parameters that include PQ interval variability, QP interval variability, RT interval variability, TR interval variability, PS interval variability, and SP interval variability automatically by way of feature extraction circuitry coupled to the processing circuitry. 4. The method for the medical device having automated ECG feature extraction of claim 1 further including filtering the ECG signal by way of the input circuitry to substantially reduce noise having frequencies lower and higher than at least one wave within the ECG signal that includes the QRS complex. 5. A medical device having automated electrocardiogram (ECG) feature extraction comprising: input circuitry configured to receive an ECG signal generated from heartbeats; andprocessing circuitry configured to: execute a curve length transform (CLT) that generates CLT data associated with a QRS complex of the ECG signal;execute a discrete wavelet transform (DWT) that generates DWT data associated with a T wave and a P wave of the ECG signal, wherein the CLT and DWT are executed in parallel at substantially the same time;detect an R peak of the QRS complex from the CLT data by identifying an amplitude within the CLT data that is greater than a QRS thres... | Khalifa University of Science and Technology | A61B005/0456 A61B005/0468 A61B005/0428 A61B005/0245 A61B005/00 A61B005/04 A61B005/0464 A61B005/024 A61B005/0402
US10194854 | B2 | 2019-02-05 | Method for non-invasive monitoring of fluorescent tracer agent with background separation corrections | 2018-01-30 | A method of monitoring a time-varying fluorescence emitted from a fluorescent agent from within a diffuse reflecting medium with time-varying optical properties is disclosed that includes providing at least two measurements obtained from a patient before and after administration of the fluorescent agent that includes an Flrmeas signal detected adjacent to the medium by a filtered light detector during illumination of the medium by excitatory-wavelength light, and at least one DR signal selected from: a DRexmeas DRem, and DRem,filtered signal. The method further includes identifying a post-equilibration portion of the measurement data set and transforming each Flrmeas signal within the post-equilibration portion of the measurement data set to an IFagent signal representing a detected fluorescence intensity emitted solely by the fluorescent agent from within the medium. The disclosed method includes removing the effects of leak-through of excitation-level light and removing the effects of autofluorescence from the Flrmeas signal. | 1. A method of monitoring a time-varying fluorescence emitted from a fluorescent agent from within a diffuse reflecting medium with time-varying optical properties, the method comprising: providing a measurement data set comprising a plurality of measurement entries, each measurement data entry comprising at least two measurements obtained at one data acquisition time from a patient before and after administration of the fluorescent agent, the at least two measurements comprising an Flrmeas (fluorescence emission) signal detected at a third region adjacent to the diffuse reflecting medium by a filtered light detector during illumination of the diffuse reflecting medium by excitatory-wavelength light from the first region, and at least one DR (diffuse reflection) signal selected from: a DRexmeas signal detected at a second region adjacent to the diffuse reflecting medium by an unfiltered light detector during illumination of the diffuse reflecting medium by excitatory-wavelength light from a first region adjacent to the diffuse reflecting medium;a DRem signal detected at the second region by the unfiltered light detector during illumination of the diffuse reflecting medium by emission-wavelength light from the first position; anda DRem,filtered signal detected at the third region by the filtered light detector during illumination of the diffuse reflecting medium by emission-wavelength light from the first position; and;identifying a post-agent-administration portion of the measurement data set;transforming the Flrmeas signal of each measurement data entry within the post-agent-administration portion of the measurement data set to an IFagent (intrinsic fluorescence) signal representing a detected fluorescence intensity emitted solely by the fluorescent agent from within the diffuse reflecting medium, wherein the transforming comprises at least one of removing the effects of leak-through of excitation-level light into the Flrmeas signal and removing the autofluorescence contribution to the Flrmeas signal; andmonitoring the IFagent signal for each measurement data entry within the post-agent-administration portion of the measurement data set. 2. The method of claim 1, wherein removing the effects of leak-through of excitation-level light into the Flrmeas signal comprises transforming the DRexmeas signal into an ExLT (excitation-wavelength light leak-through) signal representing a level of excitation-wavelength light leak using the equation: ExLT=CExLT*DRexmeas where CExLT is a calibration factor. 3. The method of claim 2, wherein removing the effects of leak-through of excitation-level light into the Flrmeas signal further comprises transforming the Flrmeas signal into a corrected fluorescence signal Flrphotons, representing detected emission-wavelength fluorescence only, using the equation: Flrphotons=Flrmeas−ExLT. 4. The method of claim 3, wherein removing the effects of autofluorescence comprises determining IFauto, representing intrinsic autof... | MediBeacon Inc. | A61B005/20 G01J001/44 A61B005/00 A61K049/00 G01J001/04 G01J003/10 G01J003/28 G01J003/44 G01J003/02 G01N021/64 G01N021/47
US10241575 | B2 | 2019-03-26 | Direct neural interface system and method | 2013-10-31 | A direct neural interface system comprises: a signal acquisition subsystem for acquiring electrophysiological signals representative of neuronal activity of a subject's brain; and a processing unit for representing electrophysiological signals acquired over an observation time window in the form of a N-way data tensor, N being greater than or equal to two, and generating command signals for a machine by applying a regression model over the data tensor; wherein the processing unit is configured or programmed for generating command signals for a machine by applying Generalized Linear regression, with a nonlinear link function, over the data tensor. A method of interfacing a subject's brain to a machine by using such a direct neural interface system is provided. | 1. A direct neural interface system comprising: a signal acquisition subsystem for acquiring electrophysiological signals s(t) representative of neuronal activity of a subject's brain; anda processing unit for representing electrophysiological signals acquired over an observation time window in the form of a N-way data tensor (x(t)), N being greater than or equal to one, and generating command signals (S(t)) for a machine by applying a regression model over said data tensor,wherein said processing unit is configured or programmed for generating command signals for a machine by applying Generalized Linear regression, with a nonlinear link function, over said data tensor,wherein said processing unit is configured or programmed for detecting and correcting outlier elements of said data tensor before applying said Generalized Linear regression, andwherein said processing unit is configured or programmed for generating command signals for a machine by applying Generalized Additive Linear regression over said data tensor, said Generalized Additive Linear regression making use of additive functions fi(xi) of the form:fi⁢⁢(xi)={f1,i⁡(xi)if⁢⁢xi⁢⁢is⁢⁢an⁢⁢outlierf2,i⁡(xi)otherwisewhere xi is an element of said data tensor x(t) and f1,i and f2,i are different functions. 2. A direct neural interface system according to claim 1, wherein said processing unit is configured or programmed for generating command signals for a machine by applying Generalized Additive Linear regression over said data tensor, said Generalized Additive Linear regression making use of additive functions fi(xi) of the form:fi⁢⁢(xi)={ciif⁢⁢xi⁢⁢is⁢⁢an⁢⁢outlierxiotherwisewhere xi is an element of said data tensor x(t) and ci is a constant. 3. A direct neural interface system according to claim 1, wherein said processing unit is configured to define said additive functions fi by applying a statistical test to a calibration dataset. 4. A direct neural interface system according to claim 1, wherein said processing unit is configured or programmed for representing electrophysiological signals acquired over an observation time window in a form chosen among: a 3-way data tensor x(t); ora vector x(t) corresponding to an unfolded 3-way data tensor, said three ways corresponding to time, frequency and space. 5. A direct neural interface system according to claim 1, wherein said processing unit is configured or programmed for performing Generalized Linear regression based on PLS regression. 6. A direct neural interface system according to claim 1, wherein said signal acquisition subsystem comprises a plurality of ECoG or EEG electrodes. 7. A direct neural interface system according to claim 1, wherein said processing unit is configured or programmed for generating continuous command signals. 8. A method of interfacing a subject's brain to a machine, the method comprising the steps of: a) acquiring electrophysiological signals (s(t)) representative of neuronal activity of the subject's brain;b)... | COMMISSARIAT A L'ENERGIE ATOMIQUE ET AUX ENERGIES ALTERNATIVES | G05D017/00 G06F003/01 A61B005/00 A61B005/04 A61B005/0476 G06K009/00
US10206624 | B2 | 2019-02-19 | Implantation and antenna orientation of an implantable sensor | 2014-03-14 | A sensor system including an implantable sensor and an external transceiver. Aspects of the sensor system may provide improved implantation and antenna orientation of the implanted sensor. The sensor may include a sensor antenna, the transceiver may include a transceiver antenna. In some embodiments, the sensor antenna and/or transceiver antenna may include a first set of coils oriented in a first plane and a second set of coils oriented in a second plane that is different than the first plane. In some embodiments, the sensor may have a geometry that will prevent or reduce movement and/or rotation of the implanted sensor. For instance, in some embodiments, the sensor may be enclosed in silicon that contains antenna coils and/or include wings, a fluid filled sack, a swelling material, an expansion material, and/or arms. | 1. A sensor system, comprising: a sensor including a sensor antenna; anda transceiver including a transceiver antenna including first coils, second coils, third coils, and fourth coils,wherein the first, second, third, and fourth coils of the transceiver antenna are configured to couple with the sensor antenna, the first coils are oriented in a first plane, the second coils are oriented in a second plane at a first non-zero angle relative to the first plane, the third coils are oriented in a third plane at the first non-zero angle relative to the second plane, the third plane is at a second non-zero angle relative to the first plane, the fourth coils are oriented in a fourth plane at the first non-zero angle relative to the third plane, the fourth plane is at the second non-zero angle relative to the second plane, and the first non-zero angle and the second non-zero angle are different non-zero angles;wherein the first non-zero angle is approximately 45 degrees, and the second non-zero angle is approximately 90 degrees. 2. A sensor system, comprising: a sensor including a sensor antenna having first coils, second coils, third coils, and fourth coils; anda transceiver including a transceiver antenna,wherein the first, second, third, and fourth coils of the sensor antenna are configured to couple with the transceiver antenna, the first coils are oriented in a first plane, the second coils are oriented in a second plane different than the first plane, the third coils that are oriented in a third plane different than the first and second planes, the second plane is at a first non-zero angle relative to the first plane, the third plane is at the first non-zero angle relative to the second plane, the third plane is at a second non-zero angle relative to the first plane, fourth coils that are oriented in a fourth plane different than the first, second, and third planes, the fourth plane is at the first non-zero angle relative to the third plane, the fourth plane is at the second non-zero angle relative to the second plane, and the first non-zero angle and the second non-zero angle are different non-zero angles;wherein the first non-zero angle is approximately 45 degrees, and the second non-zero angle is approximately 90 degrees. | Senseonics, Incorporated | A61B005/00 A61B005/07 A61B005/145 A61B005/1459 H04B005/00
US10231621 | B2 | 2019-03-19 | Use of a progressive compression encoding of physiologic waveform data in an implantable device to support discontinuing transmission of low-value data | 2014-05-05 | An external data retrieval apparatus receives a low resolution version of a physiological signal from an active implantable medical device and determines if the physiological signal represents a clinically significant event. The apparatus provides an indication of such determination to the implantable medical device. If the physiological signal does represent a clinically significant event, the apparatus receives a full download of the physiological signal from the implantable device. | 1. A method of retrieving a full resolution version of an electrographic waveform stored in a memory of an active implantable medical device as a progressive encoded file, said method comprising: initiating an upload of the entirety of the progressive encoded file from the active implantable medical device to an external data retrieval apparatus;receiving, at the external data retrieval apparatus, a portion of the entirety of the progressive encoded file from which a low resolution version of the electrographic waveform is available for analysis;determining, at the external data retrieval apparatus, if the low resolution version of the electrographic waveform represents a clinically significant event based on an analysis of one or more power metrics derived from the low resolution version of the electrographic waveform;providing, from the external data retrieval apparatus, an indication of such determination to the active implantable medical device such that: uploading of the entirety of the progressive encoded file from the active implantable medical device to the external data retrieval apparatus is discontinued when the low resolution version of the electrographic waveform is determined to not represent a clinically significant event; anduploading of the entirety of the progressive encoded file from the active implantable medical device to the external data retrieval apparatus is completed when the low resolution version of the electrographic waveform is determined to represent a clinically significant event. 2. The method of claim 1, wherein determining if the low resolution version of the electrographic waveform represents a clinically significant event comprises: partitioning the low resolution version of the electrographic waveform into a plurality of time segments;deriving a power metric for each of the plurality of time segments;deriving a criterion, which when met serves as an indication of a clinically significant event, based on the power metrics of one or more time segments that include a baseline portion of the low resolution version of the electrographic waveform;obtaining a metric for comparison with the criterion, the metric based on the power metrics of one or more time segments subsequent to the baseline portion of the low resolution version of the electrographic waveform; andcomparing the metric to the criterion. 3. The method of claim 2, wherein the power metric is a measure of power obtained from a time domain version of the low resolution version of the electrographic waveform. 4. The method of claim 2, wherein the power metric is a measure of power spectral density obtained from a frequency domain version of the low resolution version of the electrographic waveform. 5. The method of claim 4, wherein the measure of power spectral density is for a particular frequency band. 6. An external data retrieval apparatus configured to retrieve a full resolution version of an electrographic waveform stored in a memory of an acti... | NeuroPace, Inc. | A61B005/00 A61B005/04 G06F019/00 A61B005/0476
US10226189 | B2 | 2019-03-12 | Devices, systems, and methods for assessment of vessels | 2014-07-18 | Devices, systems, and methods for visually depicting a vessel and evaluating treatment options are disclosed. | 1. A method of evaluating a vessel of a patient, comprising: obtaining pressure measurements from first and second instruments positioned within a vessel of a patient while the first instrument is moved longitudinally through the vessel from a first position to a second position and the second instrument remains stationary within the vessel; andoutputting an image of the vessel on a display, the image of the vessel comprising an angiographic image and including visualizations based on the obtained pressure measurements, the visualizations including at least one marking overlaid on the angiographic image adjacent to a first portion of the vessel, wherein the number of markings adjacent to the first portion of the vessel is representative of an amount of change in a pressure ratio of the obtained pressure measurements from the first and second instruments attributable to the first portion of the vessel. 2. The method of claim 1, wherein the first position is distal of at least one stenosis of the vessel. 3. The method of claim 2, wherein the second position is proximal of the at least one stenosis of the vessel such that moving the first instrument longitudinally through the vessel comprises a pullback. 4. The method of claim 1, wherein the image comprises an intravascular image. 5. The method of claim 4, wherein the intravascular image comprises at least one of an intravascular ultrasound (IVUS) image or an optical coherence tomography (OCT) image. 6. The method of claim 1, wherein the image comprises an extravascular image. 7. The method of claim 6, wherein the extravascular image comprises at least one of a two dimensional angiographic image, a three dimensional angiographic image, or a computed tomography angiographic (CTA) image. 8. The method of claim 1, wherein the visualizations include an intensity map based on changes in a pressure ratio of the obtained pressure measurements from the first and second instruments. 9. The method of claim 8, wherein a first visual characteristic of the intensity map is associated with pressure ratios above a threshold value and a second visual characteristic of the intensity map is associated with pressure ratios below the threshold value. 10. The method of claim 1, wherein the visualizations include a graph of a pressure ratio of the obtained pressure measurements from the first and second instruments. 11. The method of claim 10, wherein the graph is scaled, rotated, and mirror imaged, as necessary, to align the proximal and distal portions of the graph with the corresponding proximal and distal portions of the vessel as depicted in the image. 12. The method of claim 1, wherein the visualizations include numerical values of a pressure ratio of the obtained pressure measurements from the first and second instruments. 13. The method of claim 1, wherein a first visual characteristic of the markings is associated with pressure ratios above a threshold value and a second visual characteristic of the ... | VOLCANO CORPORATION | A61B005/0215 A61B005/02 A61B005/00 A61B005/026 A61B005/107 A61B008/12
US10210613 | B2 | 2019-02-19 | Multiple landmark detection in medical images based on hierarchical feature learning and end-to-end training | 2017-05-10 | The present embodiments relate to detecting multiple landmarks in medical images. By way of introduction, the present embodiments described below include apparatuses and methods for detecting landmarks using hierarchical feature learning with end-to-end training. Multiple neural networks are provided with convolutional layers for extracting features from medical images and with a convolutional layer for learning spatial relationships between the extracted features. Each neural network is trained to detect different landmarks using a different resolution of the medical images, and the convolutional layers of each neural network are trained together with end-to-end training to learn appearance and spatial configuration simultaneously. The trained neural networks detect multiple landmarks in a test image iteratively by detecting landmarks at different resolutions, using landmarks detected a lesser resolutions to detect additional landmarks at higher resolutions. | 1. A method of deep learning for multiple landmark detection, the method comprising: receiving a plurality of training images;training a first deep neural network at a first resolution of the training images, the training of the first deep neural network comprising: learning locations of a first plurality of landmarks; andlearning the spatial relationships between the locations of the first plurality of landmarks;training a second deep neural network at a second resolution of the training images, the training of the second deep neural network comprising: learning locations of a second plurality of landmarks; andlearning spatial relationships between the locations of the second plurality of landmarks;wherein the locations of the second plurality of landmarks are learnt at the second resolution based on the locations of the first plurality of landmarks at the first resolution. 2. The method of claim 1, further comprising: receiving a test image;detecting, using the first trained deep neural network, the locations of the first plurality of landmarks at a first resolution of the test image; anddetecting, using the second trained deep neural network, the locations of the second plurality of landmarks at a second resolution of the test image. 3. A method of deep learning for multiple landmark detection, the method comprising: receiving a plurality of training images;training a first deep neural network at a first resolution of the training images, the training of the first deep neural network comprising: learning locations of a first plurality of landmarks; andlearning the spatial relationships between the locations of the first plurality of landmarks;training a second deep neural network at a second resolution of the training images, the training of the second deep neural network comprising: learning locations of a second plurality of landmarks; andlearning spatial relationships between the locations of the second plurality of landmarks; wherein training the first deep neural network comprises simultaneously learning a plurality of landmark probability maps for the first plurality of landmarks and training the second deep neural network comprises simultaneously learning a plurality of landmark probability maps for the second plurality of landmarks. 4. The method of claim 3, wherein a different landmark probability map is learned for each landmark. 5. The method of claim 3, wherein simultaneously learning the plurality of landmark probability maps for the first plurality of landmarks and simultaneously learning the plurality of landmark probability maps for the second plurality of landmarks comprises message passing between landmark probability maps of neighboring landmarks. 6. The method of claim 5, wherein message passing between landmark probability maps of neighboring landmarks is configured to compensate for missing response information in each of the landmark probability maps. 7. A method of deep learning for multiple landmark detection, th... | Siemens Healthcare GmbH | G06T007/00 G06T007/70 G06K009/00 G06N003/08 G06T007/73 A61B005/00
US10226180 | B2 | 2019-03-12 | System, method, and apparatus for performing histopathology | 2014-12-23 | A histopathology system includes an elongated, cylindrical probe having therein one or more scanners connected to a distal end of the probe and configured to capture digital images of tissue. Neuro-navigation circuitry is configured to navigate the probe to a tissue examination site. The probe is inserted into an outer casing having a mesh plate integrally formed at a distal tip of the outer casing through which a tissue is drawn. At least one balloon is attached to an inner surface of the outer casing and when inflated creates a pressure differential that draws the tissue into viewing range of the one or more scanners. At least one server is configured to digitally stain a tissue image obtained by the one or more scanners of the tissue, and match the tissue images to one or more stored tissue samples. | 1. A histopathology system comprising: an elongated, cylindrical probe comprisingone or more scanners adjacent to a distal end of the probe and configured to capture a digital image of a tissue, andneuro-navigation circuitry configured to navigate the probe to a tissue examination site:an outer casing into which the probe is inserted havinga mesh plate integrally formed at a distal tip of the outer casing through which the tissue is drawn, andat least one balloon attached to an inner surface of the outer casing, wherein the at least one balloon is configured to be inflated and, when inflated, creates a pressure differential that draws the tissue into viewing range of the one or more scanners; andat least one server comprising processing circuitry, the processing circuitry configured to digitally stain the digital of the image of the tissue obtained by the one or more scanners to produce a digitally stained tissue image, andmatch the digitally stained tissue image to one or more stored images of tissue samples. 2. The system of claim 1, wherein the one or more scanners includes a first scanner at a face of the distal end of the probe, the first scanner having a diameter in an inclusive range of 4 to 6mm. 3. The system of claim 1, wherein the one or more scanners includes a second scanner wrapped around an outer surface of the probe, the second scanner having a longitudinal length in an inclusive range from 10 to 30 mm. 4. The system of claim 1, wherein the one or more scanners are configured to obtain the digital image of the tissue, the digital image covering a 360-degree field of view. 5. The system of claim 1, wherein the mesh plate of the outer casing has a circular shape with a diameter in an inclusive range of 6 mm to 8 mm. 6. The system of claim 5, wherein the mesh plate comprises silicone. 7. The system of claim 1, wherein the outer casing includes an air connection port through which air is introduced into the outer casing to inflate the at least one balloon. 8. The system of claim 7, wherein the at least one balloon is deflated by allowing the air from the at least one balloon to escape through the air connection port. 9. The system of claim 7, wherein the air connection port is positioned in an inclusive range from 30 mm to 50 mm from a proximal end of the outer casing. 10. The system of claim 1, wherein the outer casing includes a suction connection positioned in an inclusive range from 10 mm to 30 mm from a proximal end of the outer casing. 11. The system of claim 1, wherein the probe is in an inclusive range of 20 cm to 30 cm in length, and the outer casing is in an inclusive range of 15 cm to 25 cm in length. 12. The system of claim 1, wherein the one or more scanners magnify the tissue being examined by one or more predetermined magnification levels. 13. The system of claim 1, wherein the processing circuitry of the at least one server is further configured to output amplifying information obtained from the neuro-naviga... | Imam Abdulrahman bin Faisal University | A61B005/00 A61B001/00 A61B001/05 A61B001/06 A61B001/07 A61B010/02 A61B010/04 H04N005/225
US10212758 | B2 | 2019-02-19 | Communication terminal device, communication system, and communication method used by workers undertaking dangerous operations | 2017-08-04 | A first communication unit communicates with a first communication terminal device by using a first communication scheme. A second communication unit communicates with a second communication terminal device by using a second communication scheme capable of communication over a longer distance than the first communication scheme. A search instruction communicating unit communicates a search instruction to the second communication terminal device via the second communication unit, the search instruction including an identifier identifying a first communication terminal device, and instructing the second communication terminal device to search for the first communication terminal device by using the first communication scheme. | 1. A communication terminal device comprising: a second communication unit that communicates with a second communication terminal device by using a second communication scheme capable of communication over a longer distance than a first communication scheme; anda search instruction communicating unit that communicates a search instruction to the second communication terminal device via the second communication unit, the search instruction including an identifier identifying a first communication terminal device that communicates by using the first communication scheme, and instructing the second communication terminal device to search for the first communication terminal device identified by the identifier by using the first communication scheme. 2. The communication terminal device according to claim 1, further comprising: a first communication unit that communicates with the first communication terminal device by using the first communication scheme; anda mode switching instruction communicating unit that communicates, before the search instruction communicating unit communicates a search instruction to the second communication terminal device, a mode switching instruction to the first communication terminal device via the first communication unit, the mode switching instruction instructing the first communication terminal device to switch from a mode in which the first communication terminal device does not respond to a search from other devices to a mode in which the first communication terminal device responds to a search from other devices. | JVC KENWOOD Corporation | H04W076/50 H04W004/02 H04W004/90 H04W076/11 A61B005/00 G06K007/10 H04B007/26
US10201307 | B2 | 2019-02-12 | System and method to measure, analyze, and model pulmonary function and disease utilizing temporal, spatial, and contextual data | 2014-09-24 | An information processing system, computer readable storage medium, and methods for analyzing the airflow related health of a person. A method includes obtaining an audio sample of a person's verbal communication, obtaining geographic information of the person, querying a remote server based on the geographic information, and obtaining additional information from the remote server, the additional information being related to the geographic information, and extracting contours of amplitude change from the at least one audio sample over a period of time, the contours of amplitude change corresponding to changes in an airflow profile of the person. The method further includes correlating the contours of amplitude change with periodic episodes typical of airflow related health problems, and determining, based at least on the additional information, whether the contours of amplitude change result from at least one local environmental factor related to the geographic information. | 1. A method for analyzing airflow related health of a person, the method comprising: capturing, with a microphone circuit of a wireless device, audio signals from an ambient environment in a vicinity of the microphone circuit;converting, with a processor of the wireless device being operatively coupled to audio conditioning and processing circuitry coupled to the microphone circuit, the captured audio signals to digitized audio signals representative of at least one audio sample of a person's verbal communication with another person while the person is using the wireless device at a geographic location;obtaining, with the processor operatively coupled with a GPS receiver, geographic information of the person while the person is at the geographic location, the geographic information being associated with the at least one audio sample of the person's verbal communication;querying, by the processor operatively coupled to a network interface device in the wireless device and communicating with a wireless communication network, at least one additional source of information based on the geographic information, the at least one source of information being communicatively coupled with the wireless communication network, and as a result of the querying obtaining additional information from the at least one additional source of information, the additional information being related to the geographic information;extracting, by the processor analyzing the at least one audio sample for determining fluctuations in sound amplitude, contours of amplitude change from the at least one audio sample over a period of time, the contours of amplitude change corresponding to changes in an airflow profile of the person while the person is at the geographic location;correlating, with the processor, the contours of amplitude change with periodic episodes typical of airflow related health problems;determining, based at least on the additional information, whether the contours of amplitude change result from at least one local environmental factor related to the geographic information, and wherein the additional information comprises crowd sourced information received by the wireless device performing short-range wireless communications and thereby exchanging anonymous data with peer wireless devices when those peer wireless devices are in a vicinity with the wireless device, the received crowd sourced information comprising identification of at least one geographic location where an airflow disease trigger has been detected that detrimentally has affected airflow related health of another person at the at least one geographic location; andcontinuously providing to the user of the wireless device performance reports related to the user's airflow health while using the wireless device, the performance reports being based on at least: the contours of amplitude change being correlated with periodic episodes typical of airflow related health problems, andthe crowd sourced informa... | International Business Machines Corporation | A61B005/08 A61B005/00 G10L025/66 A61B005/087 A61B005/11 G06F019/00 G16H040/67 G16H050/70 H04W004/80
US10206745 | B2 | 2019-02-19 | Catheter movement control | 2017-10-19 | An endovascular device monitoring system is provided that determines, based on movement of the endovascular device past a selected reference location, at least one of a movement rate of a endovascular device and position of a distal end of a endovascular device in a body of a patient. | 1. A system comprising: a sheath;a vascular device configured to move relative to the sheath, and wherein at least one of the sheath and the vascular device comprises a movement sensor configured to sense relative movement of the vascular device and the sheath; anda controller comprising a non-transient, tangible computer readable medium including logic, whereupon execution of the logic, the controller, based on relative movement sensed by the movement sensor:(A) operates in an assisted mode wherein the controller is configured to regulate one or more operational parameters of the vascular device, the assisted mode including: (A1) determining in a first instance a first position of the vascular device relative to the sheath and whether the first position is acceptable or unacceptable based on at least one predetermined threshold; and(A2) in response to a determination in (A1), the controller controlling an operational parameter of the one or more operational parameters;(B) operates in an unassisted mode wherein the controller is not configured to regulate the one or more operational parameters, the unassisted mode including: (B1) determining in a second instance a second position of the vascular device relative to the sheath and whether the second position is acceptable based on the at least one predetermined threshold; and;(B2) in response to an unacceptable determination in (B1), the controller being unable to control the operational parameter. 2. The system of claim 1, wherein the one or more operational parameters are one or more of velocity, acceleration, position, emission, and operational state of the vascular device. 3. The system of claim 2, wherein the position is at a distal end of the vascular device. 4. The system of claim 2, wherein the velocity is associated with a distal end of the vascular device relative to the sheath. 5. The system of claim 1, wherein the controller is configured to receive a selection between the assisted mode and an unassisted mode. 6. The system of claim 5, further comprising providing feedback to a user. 7. The system of claim 6, wherein the feedback comprises one or more of audible, tactile and visual feedback. 8. The system of claim 1, further comprising providing feedback to a user. 9. The system of claim 8, wherein the feedback comprises one or more of audible, tactile and visual feedback. 10. The system of claim 9, wherein the vascular device is a laser catheter and wherein the operational parameter is a movement rate of the laser catheter. 11. The system of claim 10, wherein the operational parameter comprises a velocity of the laser catheter. 12. The system of claim 10, wherein the operational parameter is comprises an acceleration of the laser catheter. 13. The system of claim 1, wherein the vascular device is a laser catheter. 14. The system of claim 13, wherein the operational parameter is an emission of laser energy by the laser catheter. 15. The system of claim 14, wherein the oper... | THE SPECTRANETICS CORPORATION | A61B034/20 A61B005/06 A61M025/06 A61B090/98 A61B018/20 A61M025/01 A61B017/00 A61B034/30 A61B090/00
US10231785 | B2 | 2019-03-19 | Determination of an implant orientation relative to a bone | 2015-05-08 | Implant orientation data representing a range of functional orientations of a first implant part relative to a first bone is determined. The first implant part is part of an implant pair to be implanted in an associated patient. The implant pair includes the first implant part and a second implant part. Second implant orientation data representing an orientation of the second implant part relative to a second bone is acquired. Implant shape data representing shapes of the first and the second implant parts is acquired. Activity data representing a desired activity of the associated patient is acquired. The desired activity has an associated original range of motion between the first bone and the second bone. The implant orientation data is determined based on the second implant orientation data, the implant shape data, and the activity data. | 1. A data processing method for determining implant orientation data representing a range of functional orientations of a first implant part relative to a first bone, the first implant part being part of an implant pair to be implanted in an associated patient, the implant pair comprising the first implant part and a second implant part, the method comprising: acquiring, by a computer, second implant orientation data representing an orientation of the second implant part relative to a second bone;acquiring, by the computer, implant shape data representing shapes of the first and the second implant parts;acquiring, by the computer, activity data representing a desired activity of the associated patient, the desired activity having an associated original range of motion between the first bone and the second bone;determining, by the computer, the implant orientation data based on the second implant orientation data, the implant shape data, and the activity data, the determining the implant orientation data comprising: determining a zero joint orientation, in which the first and the second bone are in a neutral position relative to each other, of the implant joint based on a trial orientation and the second implant orientation data;determining, for the trial orientation, that the associated original range of motion of the desired activity can be achieved from the zero joint orientation with an implant joint formed by the implant pair for the trial orientation; andadding the trial orientation to the implant orientation data; andoutputting, to an associated user, information based on the implant orientation data. 2. The method of claim 1, wherein: the desired activity is associated with a set of one or more relative orientations between the first bone and the second bone, andthe associated original range of motion of the desired activity is achieved when the implant joint formed by the implant pair for the trial orientation allows all relative orientations in the set of one or more relative orientations. 3. The method of claim 1, wherein the determining that the associated original range of motion of the desired activity can be achieved with the implant joint includes determining that the implant joint can reach the associated original range of motion from the zero joint orientation. 4. The method of claim 1, wherein the desired activity has an associated reduced range of motion between the first bone and the second bone, the reduced range of motion being less than the original range of motion, and the determining the implant orientation data includes determining extended implant orientation data based on the desired activity having the associated reduced range of motion. 5. The method of claim 4, further comprising: tracking, by a medical tracking system operably associated with the computer, an actual orientation of the first implant part relative to the first bone; anddetermining, by the computer, that the actual orientation is within the range ... | Brainlab AG | A61B005/00 A61B034/10 A61B034/20 A61B005/11 A61F002/32 A61F002/46
US10204081 | B2 | 2019-02-12 | Combined episodic and continuous parameter monitoring | 2015-12-01 | A method for displaying physiological data on a medical display device includes receiving one or more first units of physiological data from a first monitoring device. At least one of the first units of physiological data is received on a continuous basis. Each first unit of physiological data corresponds to a medical parameter being monitored by the first monitoring device. One or more second units of physiological data are received from a second monitoring device. At least one of the second units of physiological data is received on a non-continuous basis. Each second unit of physiological data corresponds to a medical parameter being monitored by the second monitoring device. The first and second units of physiological data are displayed on a single display screen of the medical display device. | 1. A method for displaying physiological data on a medical display device, the method comprising: receiving physiological data of a first patient from a first monitoring device, wherein the physiological data of the first patient is received at a first frequency;on the medical display device, displaying the physiological data of the first patient on a first tile, wherein the first tile has a first data presentation format;determining, after a first time period expires without receiving the physiological data of the first patient at the first frequency, that the physiological data of the first patient has changed from the first frequency to a second frequency;based on determining that the physiological data of the first patient has changed from the first frequency to the second frequency, converting the first data presentation format to a second data presentation format, wherein the second data presentation format includes at least some of the physiological data of the first patient received at the first frequency;determining, after a second time period, that the physiological data of the first patient has changed from the second frequency to a third frequency;based on determining that the physiological data of the first patient has changed from the second frequency to the third frequency, converting the second data presentation format to a third data presentation format, wherein the second data presentation format includes at least some of the received physiological data of the first patient;receiving physiological data of a second patient from a second monitoring device, wherein the physiological data of the first patient is received at the first frequency;on the medical display device, displaying the physiological data of the second patient on a second tile, wherein the second tile has the first data presentation format;determining, after the first time period expires without receiving the physiological data of the second patient at the first frequency, that the physiological data of the second patient has changed from the first frequency to the second frequency; andbased on determining that the physiological data of the second patient has changed from the first frequency to the second frequency, converting the first data presentation format to the second data presentation format, wherein the second data presentation format includes at least some of the received physiological data of the second patient. 2. The method of claim 1, wherein the first data presentation format is a continuous tile; wherein the second data presentation format is a trend tile; andwherein the third data presentation format is an episodic tile. 3. The method of claim 2, wherein the medical display device displays the physiological data of the first and second patients in a series of display tiles on the medical display device. 4. The method of claim 3, wherein the series of display tiles include continuous tiles, episodic tiles and trend tiles. 5. The method of claim... | WELCH ALLYN, INC. | G09G005/00 G06F017/21 G06F003/0484 G16H040/63 G16H015/00 G06F019/00 A61B005/00
US10209794 | B2 | 2019-02-19 | Device for touch-sending functions, display panel containing the same, and method for operating the same | 2015-09-18 | The present disclosure provides a device for touch-sensing. The device includes a touch surface configured to receive a touch by an object; a measuring portion configured to measure a blood oxygen level of the object; and a control portion configured to calculate a level of pressing force corresponding to the blood oxygen level. | 1. A device for touch-sensing functions, comprising: a touch surface configured to receive a touch by an object;an optical sensor; anda control unit configured to: determine a blood oxygen level of the object based on readings from the optical sensor;determine one of a plurality of blood oxygen level ranges within which the blood oxygen level of the object falls;determine one of a plurality of pressing force levels that corresponds to the one of the plurality of blood oxygen level ranges according to a mapping relationship between pressing force levels and blood oxygen level ranges;determine one of a plurality of commands that corresponds to the one of the plurality of pressing force levels according to a mapping relationship between commands and pressing force levels; andcontrol the device for touch-sensing functions to take an action in accordance with the one of the plurality of commands. 2. The device according to claim 1, further including a frame configured to package the control unit. 3. The device according to claim 2, further including a display panel packaged by the frame. 4. The device according to claim 1, wherein the optical sensor comprises: a light emitting device configured to emit light of a plurality of colors; and a receiver configured to measure the red light and the infrared light reflected by the object. 5. The device according to claim 4, wherein the touch surface is substantially transparent to the plurality of colors. 6. The device according to claim 4, wherein the light emitting device emits red light and infrared light. 7. A method for operating a device for touch-sensing functions, comprising: receiving a touch motion on a portion of the device for touch-sensing functions by an object;receiving a reading of light of a plurality of colors reflected by the object;determining a blood oxygen level of the object based on the readings of a red light and an infrared light reflected by the object;determining one of a plurality of blood oxygen level ranges within which the blood oxygen level of the object falls;determining one of a plurality of pressing force levels that corresponds to the one of the plurality of blood oxygen level ranges according to a mapping relationship between pressing force levels and blood oxygen level ranges;determining one of a plurality of commands that corresponds to the one of the plurality of pressing force levels according to a mapping relationship between commands and pressing force levels; andcontrolling the device for touch-sensing functions to take an action in accordance with the one of the plurality of commands. 8. The method according to claim 7, further comprising: operating the device for touch-sensing functions by using the readings of the red light and the infrared light reflected by the object. 9. A display device, incorporating the device for touch-sensing functions according to claim 1. 10. The display device according to claim 9, wherein the touch surface of the device for ... | BOE TECHNOLOGY GROUP CO., LTD. | A61B005/1455 G06F003/041 A61B005/11 A61B005/00
US10201302 | B2 | 2019-02-12 | Systems and methods for determining whether regional oximetry sensors are properly positioned | 2018-01-10 | Methods and systems are presented for determining whether a regional oximetry sensor is properly positioned on a subject. First and second metric values may be determined based on respective first and second light signals. The first and second metric values and a relationship between the first and second metrics are used to determine whether the sensor is properly positioned on the subject. The first and second metrics may form a pair of metrics, and whether the sensor is properly positioned on the subject may be determined based on whether the pair of metrics falls within a sensor-on region. In some embodiments, a plurality of metrics may be determined based on a plurality of received physiological signals. The plurality of metrics may be combined, using, for example, a neural network, to determine whether the regional oximetry sensor is properly positioned on a subject. | 1. A system comprising: one or more inputs configured to: receive a first signal representative of an intensity of light at a first detector of a regional oximetry sensor, andreceive a second signal representative of an intensity of light at a second detector of the regional oximetry sensor; andone or more processors configured to: determine a first metric value based on the first signal;determine a second metric value based on the second signal;determine a first combination metric value based on the first metric value and the second metric value;determine a second combination metric value based on the second metric value, anddetermine, based on the first combination metric value and the second combination metric value, that the regional oximetry sensor is properly positioned relative to a target site on a subject. 2. The system of claim 1, wherein the one or more processors are configured to determine that the regional oximetry sensor is properly positioned relative to the target site by at least comparing the first combination metric value and the second combination metric value to a distribution threshold. 3. The system of claim 1, wherein the one or more processors are configured to determine that the regional oximetry sensor is properly positioned relative to the target site by at least comparing the first combination metric value to a first distribution threshold and comparing the second combination metric value to a second distribution threshold. 4. The system of claim 3, wherein the one or more processors are configured to determine that the regional oximetry sensor is properly positioned relative to the target site in response to determining that the first combination metric value exceeds the first distribution threshold and that the second combination metric does not exceed the second distribution threshold. 5. The system of claim 1, wherein the one or more processors are configured to use a neural network to determine, based on the first combination metric value and the second combination metric value, that the regional oximetry sensor is properly positioned relative to the target site. 6. The system of claim 1, wherein the one or more processors are further configured to determine the regional oxygen saturation (rSO2) of the subject in response to determining that the regional oximetry sensor is positioned within or at the target site. 7. The system of claim 1, wherein the first metric value is based on a near-infrared light component of the first signal, and the second metric value is based on a near-infrared light component of the second signal, and wherein the one or more processors are configured to determine that the regional oximetry sensor is properly positioned relative to the target site by at least comparing the first combination metric value and the second combination metric value to a distribution threshold, wherein the distribution threshold is a function of the first metric value and the second metric value. 8. Th... | Covidien LP | A61B005/1455 A61B005/1495 A61B005/00
US10231674 | B2 | 2019-03-19 | System and method for health monitoring including a user device and biosensor | 2017-11-06 | A biosensor unit is coupled to a user device and may communicate with the user device over a short range wireless or wired interface. The biosensor unit includes an optical sensor used to obtain an oxygen saturation level, a heart rate and a respiration rate of a user. The biosensor unit may also obtain a blood pressure and a temperature of the user using one or more other sensors. The biosensor unit transmits the obtained biosensor data to the user device using the short range interface. | 1. A biosensor unit, comprising: a wireless transceiver configured to communicate to a mobile device using a short range wireless interface;a temperature sensor configured to obtain a temperature of a user;a blood pressure sensor configured to detect blood pressure;a photoplethysmography (PPG) circuit including a light source configured to emit light at a plurality of wavelengths directed at skin tissue and a detector that detects a plurality of spectral responses around the plurality of wavelengths of light; anda processing circuit configured to: process the plurality of spectral responses; andobtain biosensor data using the plurality of spectral responses, wherein the biosensor data includes an oxygen saturation level, a heart rate, and a level of vasodilation, wherein the level of vasodilation includes a measurement of a change in a width of a vessel dilation due to vasodilators; andwherein the processing circuit is configured to determine the level of vasodilation by: determining a change in intensity from one or more spectral responses of the plurality of spectral responses due to the change in the width of the vessel in response to muscle relaxation of the vessel during vasodilation; andmapping the determined change in intensity to a measurement of the width of the vessel during vasodilation, wherein the one or more spectral responses are around one or more of: ultraviolet (UV) light or infrared (IR) light. 2. The biosensor unit of claim 1, wherein the PPG circuit is configured to detect the plurality of spectral responses from one or more of: the plurality of wavelengths of light reflected from the skin tissue or the plurality of wavelengths of light transmitted through the skin tissue. 3. The biosensor unit of claim 1, wherein the processing circuit is further configured to determine a concentration level of at least one additional substance in blood flow using the plurality of spectral responses. 4. The biosensor unit of claim 3, wherein the processing circuit is configured determine a concentration level of at least one additional substance in blood flow using the plurality of spectral responses by: isolating a systolic point and a diastolic point in a first spectral response of the plurality of spectral responses and obtain a value Lλ1 using a ratio of the systolic point and the diastolic point in the first spectral response;isolating a systolic point and a diastolic point in a second spectral response of the plurality of spectral responses and obtain a value Lλ2 using a ratio of the systolic point and diastolic point in the second spectral response;obtaining a value Rλ1, λ2 from a ratio of the value Lλ1 and the value Lλ2; anddetermine the concentration level of the at least one additional substance using the R value and a calibration table. 5. The biosensor unit of claim 1, wherein the processing circuit is further configured to determine a concentration level of nitric oxide (NO) in blood flow using the plurality of spectral resp... | Sanmina Corporation | A61B005/1455 A61B005/00 A61B005/01 A61B005/145 A61B005/0205 A61B005/11 A61B005/024 A61M005/172 G06F019/00 A61M005/142
US10226211 | B2 | 2019-03-12 | System and method for determining user's deep vein thrombosis prevention and diagnosis system utilization compliance | 2015-08-05 | A system and method determines a user's compliance with a prescribed therapeutic pneumatic compression treatment by applying external pressure to a body limb using a pneumatic compression sleeve having a pneumatically fillable cell; measuring pneumatic pressure within the pneumatically fillable cell; generating a pressure signal corresponding to the measured pneumatic pressure; determining biological events associated with the user based upon the pressure signal; generating a positive detection signal for each determined biological event associated with the user; and determining a user's compliance with a prescribed therapeutic pneumatic compression treatment when a predetermined number of positive detection signals have been generated within a predetermined time interval. | 1. A system for determining a user's compliance with a prescribed therapeutic pneumatic compression treatment, comprising: a pneumatic compression system for applying external pressure to a body limb;said pneumatic compression system including,a console,a pneumatic compression sleeve, pneumatically connected to said console, for applying compression to a body limb, anda pressure sensor;said pneumatic compression sleeve having a pneumatically fillable cell;said pressure sensor, pneumatically connected to said pneumatically fillable cell of said pneumatic compression sleeve, for measuring pneumatic pressure within said pneumatically fillable cell;said console including,a respiratory measuring device operatively connected to said pressure sensor,a cardio measuring device operatively connected to said pressure sensor,a muscular activity measuring device operatively connected to said pressure sensor, anda compliance determining device operatively connected to said respiratory measuring device, said cardio measuring device, and said muscular activity measuring device;said respiratory measuring device, based upon a pressure signal received from said pressure sensor, determining respiratory events associated with the user;said respiratory measuring device generating a positive detection signal for each determined respiratory event associated with the user;said cardio measuring device, based upon a pressure signal received from said pressure sensor, determining cardio events associated with the user;said cardio measuring device generating a positive detection signal for each determined cardio event associated with the user;said muscular activity measuring device, based upon a pressure signal received from said pressure sensor, determining muscular activity events associated with the user;said muscular activity measuring device generating a positive detection signal for each determined muscular activity event associated with the user;said compliance determining device determining the user's compliance with a prescribed therapeutic pneumatic compression treatment when said compliance determining device has received a predetermined number of positive detection signals within a predetermined time interval. 2. The system as claimed in claim 1, wherein said pressure sensor is located in said console. 3. The system as claimed in claim 1, wherein said pressure sensor is located in said pneumatic compression sleeve. 4. The system as claimed in claim 1, wherein said compliance determining device determining the user's compliance with a prescribed therapeutic pneumatic compression treatment when said compliance determining device has received five positive detection signals within said predetermined time interval. 5. The system as claimed in claim 1, wherein said compliance determining device determining the user's compliance with a prescribed therapeutic pneumatic compression treatment when said compliance determining device has received said predetermined numb... | Zimmer Dental, Ltd. | A61B005/00 A61B005/021 A61B005/0205 A61H009/00
US10210878 | B2 | 2019-02-19 | Method and system for matching music files with electroencephalogram | 2015-12-02 | Disclosed are a method and a system for matching an electroencephalogram and music files which compares the scaling index α of an electroencephalogram with the long-range correlation index β, and matches music file with the electroencephalogram if the scaling index and the long-range correlation index close to equal so as to find a music file matched with a measured electroencephalogram automatically. The method and system in accordance with the present invention may automatically find music files matching with human brain statements in real time by measuring an electroencephalogram, and then guide people relieve stress and relax effectively. | 1. A computer-implemented method for matching music files with an electroencephalogram, comprising: obtaining a scaling index α in accordance with a measured electroencephalogram;analyzing each music file in a preset music library to obtain a long-range correlation index β;searching out a music file which matches the electroencephalogram in accordance with the comparison of the scaling index α and the long-range correlation index β; andplaying, via a music player, the music file which matches the electroencephalogram,wherein said obtaining a scaling index α further comprises:digitizing said measured electroencephalogram to obtain a discrete-time signal sequence {xi, i=1, 2, . . . , N}, wherein xi is the ith sampling point of said electroencephalogram and N is the sampling size;filtering the average amplitude x from said discrete-time signal sequence {xi, i=1, 2, . . . , N} to obtain a sequence {yi, i=1, 2, . . . , N}, wherein yi is defined by the following formula,yi=∑k=1i⁢⁢(xk-〈x〉),i=1⁢⁢…⁢⁢N, wherein,〈x〉=1N⁢∑i=1N⁢⁢xi;applying an Empirical Mode Decomposition (EMD) to said sequence {yi, i=1, 2, . . . , N} to obtain n intrinsic mode functions and a remainder, wherein n is a positive integer determined by said EMD;calculating peak-peak intervals in each intrinsic mode function;merging waveforms between peaks with peak-peak intervals within a first given range S into a new waveform Pvalues(k), wherein 10(m-1)≤s≤10m, m=1, 2, . . . , mmax, and mmax is determined by the length N of said sequence {yi, i=1, 2, . . . , N}, and k represents each data point of said merged waveform, wherein k=1, 2, . . . , kmax, and kmax is determined by the sum of all the peak-peak intervals within the first given range S;calculating a root mean square of each merged waveform to obtain a wave function F, wherein,F=[1Q⁢∑k=1Q⁢⁢Pvalues2⁡(k)]1/2, wherein,Q=kmax〈s〉, and &lt;S> represents calculating an average in range S, and with respect to different scale ranges S, F∝sα, wherein ∝ represents a directly proportional or scale relation between two subjects, and α is the scaling index; andobtaining scaling index α in accordance with F∝sα. 2. The method of claim 1, wherein, said analyzing each music file further comprises: digitizing each music file in the music library to obtain a digital music signal sequence {Ui, i=1, 2, . . . , M}, wherein i is the ith time point of said digital music signal sequence, and M is the length of said digital music signal sequence;obtaining a sequence {vj, j=1, 2, . . . , M/(presetlength)} by dividing said digital music signal sequence {Ui, i=1, 2, . . . , M} into multiple sub-sequences with a preset length and calculating the standard deviation of each sub-sequence, wherein vj is the jth data of said sequence {vj, j=1, 2, . . . , M/(presetlength)};obtaining an average intensity sequence in accordance with the sequence {vj, j=1, 2, . . . , M/(presetlength)};obtaining a fluctuation sequence {zb, b=1, 2, . . . , M/(presetlength)} which is a one-dimensi... | Gold_NOAH (Beijing) Technology Co., Ltd. | G10L019/022 G06F017/30 G10L025/06 G10L025/66 G10L025/54 A61B005/0482 A61B005/16
US10194816 | B2 | 2019-02-05 | Reducing false positives in detection of potential cardiac pauses | 2017-03-03 | Embodiments of the disclosure include systems and methods for reducing false positives in detection of pauses. For example, embodiments include a sensing component configured to obtain values of a first physiological parameter and determine a cardiac pause based on the values of the first physiological parameter. Furthermore, embodiments include performing a validation check of the determined cardiac pause using at least one of: the values of the first physiological parameter or values of a second physiological parameter. | 1. A system comprising: a sensing component configured to be operatively coupled to a patient and to obtain values of a first physiological parameter; andat least one processor configured to: determine a potential cardiac pause of the patient using the values of the first physiological parameter and at least one episode criterion;perform a validation check of the potential cardiac pause using at least one validation criterion and at least one of: the values of the first physiological parameter or values of a second physiological parameter; andadapt, in response to the validation check, at least one of the at least one episode criterion and the at least one validation criterion. 2. The system of claim 1, wherein the values of the first physiological parameter are values of an electrogram. 3. The system of claim 2, wherein the potential cardiac pause is determined when at least one of the following occurs: (1) a first R-R interval of the electrogram is greater than a time threshold, wherein the first R-R interval is identified using a first electric potential, or (2) a subsequent R wave does not occur within a specified period of time after an R wave is identified, wherein the R wave is identified using the first electric potential threshold. 4. The system of claim 3, wherein the at least one processor performs the validation check by calculating a second R-R interval and wherein an R wave of the second R-R interval is identified using a second electric potential threshold, the second electric potential threshold being less than the first electric potential threshold. 5. The system of claim 1, wherein the values of the second physiological parameter are obtained from a heart sound sensor and wherein the at least one processor performs the validation check by determining whether the second physiological parameter includes values indicative of heart sounds following a fiducial of the first physiological parameter. 6. The system of claim 5, wherein the heart sounds include at least one of: an S1 heart sound, an S2 heart sound, an S3 heart sound and an S4 heart sound. 7. The system of claim 1, wherein the at least one processor is configured to confirm the validation check by performing at least one of: a morphological analysis of the electrogram and a frequency analysis of the electrogram. 8. The system of claim 1, wherein the values of the second physiological parameter are obtained from at least one of the following: a second electrogram, an activity sensor, a posture sensor, a heart sound sensor and an impedance sensor. 9. The system of claim 1, wherein the at least one processor comprises: a first processing circuit disposed in an implantable medical device (IMD), the first processing circuit configured to determine the potential cardiac pause of the patient; anda second processing circuit disposed in the IMD, the second processing circuit configured to perform the validation check. 10. A system comprising: a sensing component configured ... | Cardiac Pacemakers, Inc. | A61B005/00 A61B005/0402 A61B005/0205 A61B005/0245 A61B005/08 A61B005/16 A61B007/04 A61N001/36 A61N001/39 A61B007/00 A61B005/0452 A61B005/0468 A61B005/024
US10194844 | B2 | 2019-02-05 | Methods and systems for early signal attenuation detection and processing | 2016-03-04 | Provided are methods and apparatus for receiving sensor data from an analyte sensor of a sensor monitoring system, processing the received sensor data with time corresponding calibration data, outputting the processed sensor data, detecting one or more adverse conditions associated with the sensor monitoring system, disabling the output of the sensor data during the adverse condition time period, determining that the one or more detected adverse conditions is no longer present in the sensor monitoring system, retrieving the sensor data during the adverse condition time period, processing the retrieved sensor data during the adverse condition time period, and outputting the processed retrieved sensor data. | 1. A method of monitoring for and responding to an early signal attenuation condition associated with an analyte sensor of an analyte monitoring system that includes one or more processors, wherein the analyte sensor is in a user's body, the method comprising: detecting, with the one or more processors, that sensor data was collected by the analyte sensor during a time period in which the early signal attenuation condition was present;storing the sensor data collected during the time period;disabling, with the one or more processors, an output of sensor data collected during the time period in which the early signal attenuation condition was present such that a gap exists in any output of sensor data from that time period;retrieving the stored sensor data collected during the time period; andprocessing, with the one or more processors, the retrieved sensor data collected during the time period such that the gap in the output of the sensor data is at least partially filled. 2. The method of claim 1, wherein the processing of the retrieved sensor data is performed retrospectively after detecting, with the one or more processors, that the early signal attenuation condition is no longer present. 3. The method of claim 1, further comprising, after disabling the output of sensor data and prior to processing the retrieved sensor data: detecting, with the one or more processors, that the early signal attenuation condition is not present. 4. The method of claim 1, wherein the sensor data is stored with time information associated with the time period. 5. The method of claim 1, further comprising outputting a first graphical representation of the sensor data against time with the gap existing in the time period in which the early signal attenuation condition was present. 6. The method of claim 4, further comprising, after processing the retrieved sensor data, outputting a second graphical representation of the sensor data against time with the gap at least partially filled. 7. The method of claim 1, wherein disabling, with the one or more processors, the output of sensor data collected during the time period in which the early signal attenuation condition was present comprises disabling, with the one or more processors, all displayed output of sensor data collected during the time period in which the early signal attenuation condition was present such that the gap exists in any output of sensor data from that time period. 8. The method of claim 1, wherein the analyte sensor comprises a plurality of electrodes including a working electrode, wherein the working electrode comprises an analyte-responsive enzyme and a mediator, wherein at least one of the analyte-responsive enzyme and the mediator is chemically bonded to a polymer disposed on the working electrode, and wherein at least one of the analyte-responsive enzyme and the mediator is crosslinked with the polymer. 9. The method of claim 1, wherein the sensor data comprises glucose concentration d... | ABBOTT DIABETES CARE INC. | A61B005/145 A61B005/1473 A61B005/1495 G01D018/00 G01N031/22 G01N033/66 G16H040/40
US10209950 | B2 | 2019-02-19 | Physiological control based upon media content selection | 2016-12-22 | A media-playback device includes: a media-output device that plays media content items; a physiological measurement device programmed to measure at least one physiological measurement of a user of the media-output device; and a physiological control engine configured to: identify a current physiological measurement for the user; and cause the media-output device to modify playback of the media content items based upon the current physiological measurement. | 1. A method for playing media content items based on a physiological measurement, the method comprising: receiving at least one physiological measurement of a user, the physiological measurement associated with a level of exertion of the user during performance of a repetitive-motion activity;identifying a current physiological measurement for the user;receiving a current location of a media playback device;obtaining an anticipated future location of the media playback device;estimating an estimated physiological impact on the user based on the current location and the anticipated future location; andtransmitting a signal configured to cause the media playback device to modify playback of media content items to at least partially counteract the estimated physiological impact. 2. The method of claim 1, further comprising: estimating a future level of exertion of the user based on the current location and the anticipated future location,wherein the signal is configured to cause the media playback device to adjust a tempo used to select media content items for playback based on the estimated future level of exertion. 3. The method of claim 1, wherein the physiological measurement includes a heart rate. 4. The method of claim 1, wherein the physiological measurement includes at least one of respiration, temperature, sweat, and VO2. 5. The method of claim 1, further comprising: comparing the current physiological measurement to a range,wherein the signal is configured to cause the media playback device to increase or decrease a tempo of the media content items based on the comparison. 6. The method of claim 5, wherein the signal is configured to the media playback device to increase the tempo of the media content items when the current physiological measurement falls below the range. 7. The method of claim 1, further comprising: transmitting the media content items to the media playback device. 8. The method of claim 1, further comprising: receiving a request from the media playback device, the request including information about a cadence value of the repetitive motion activity; andtransmitting media content items having at least one tempo associated with the cadence value. 9. The method of claim 1, further comprising: transmitting to the media playback device information about suitability of media content items for playback during the repetitive motion activity. 10. The method of claim 1, wherein the physiological measurement is obtained using the media playback device. 11. A media delivery system comprising: at least one processing device configured to control operation of the media delivery system; andat least one memory device storing software instructions that, when executed by the at least one processing device, cause the media delivery system to: receive at least one physiological measurement of a user, the physiological measurement associated with a level of exertion of the user during performance of a repetitive-motion activity;ide... | Spotify AB | G06F017/00 G06F003/16 G06F003/01 A61B005/024 A63B071/00 G01S019/19 A61B005/00 A61B005/08 A61B005/11 A61B005/01 A61B005/083 A63B071/06 G06F019/00 G16H040/67 A61B005/0205
US10213268 | B2 | 2019-02-26 | Latch release for surgical instrument | 2015-03-17 | A surgical instrument includes a proximal control mechanism having an instrument control surface. The instrument control surface has two openings through which two resilient latch arms can be inserted to engage a fixed latch structure contained within the proximal control mechanism. The fixed latch structure provides two lead-in ramps that force the resilient latch arms onto locking surfaces. The resilient latch arms are contained entirely within the proximal control mechanism when engaged. Inward forces can be applied to two buttons to apply an outward force on the resilient latch arms and release them from the locking surfaces of the fixed latch structure. Each of the two buttons is accessible from one of two opposite outside surfaces of the proximal control mechanism. | 1. A surgical instrument that includes a proximal control mechanism, the proximal control mechanism comprising: an instrument control surface on an outer surface of the proximal control mechanism, the instrument control surface including a first opening and a second opening; a fixed latch structure contained within the proximal control mechanism, the fixed latch structure including a first lead-in ramp adjacent the first opening and a second lead-in ramp adjacent the second opening, the first lead-in ramp leading to a first locking surface of the fixed latch structure, the second lead-in ramp leading to a second locking surface of the fixed latch structure: and two latch release members, each latch release member including a button portion and a latch arm engaging portion extending from the button portion parallel to the instrument control surface, the two latch release members arranged such that moving the two button portions toward each other parallel to the instrument control surface causes the two latch arm engaging portions to move away from one another and release latch arms from the first and second locking surfaces. 2. The surgical instrument of claim 1 wherein the two latch release members are identical structures. 3. The surgical instrument of claim 1 wherein each of the button portions is accessible from one of two opposite outside surfaces of the proximal control mechanism, the outside surfaces being perpendicular to the instrument control surface. 4. The surgical instrument of claim 1 further comprising two release channels that extend from an outer periphery of the instrument control surface to the two openings. 5. The surgical instrument of claim 1 wherein the instrument control surface is a generally planar surface. 6. The surgical instrument of claim 1 wherein each of the two lead-in ramps intersects with one of the two locking surfaces along two lines that are spaced apart from the instrument control surface by a first fixed distance and spaced apart from one another by a second fixed distance. 7. A method of latching and releasing a surgical instrument from an instrument sterile adapter that couples the surgical instrument to an instrument carriage, the method comprising: inserting two resilient latch arms of the instrument sterile adapter into two corresponding openings in an instrument control surface on a proximal control mechanism of the surgical instrument;latching the surgical instrument to the instrument sterile adapter by guiding the two resilient latch arms over two lead-in ramps and onto two locking surfaces of a fixed latch structure contained within the proximal control mechanism; andreleasing the surgical instrument from the instrument sterile adapter by moving two button portions of latch release members toward each other parallel to the instrument control surface to cause two latch arm engaging portions, extending from the two button portions parallel to the instrument control surface, to move the two resil... | Intuitive Surgical Operations, Inc. | A61B005/00 A61B046/10 A61B090/00 A61B034/30 A61B034/37 A61B034/35 A61B046/00 A61B090/98 A61B017/00 F16H001/20
US10235865 | B2 | 2019-03-19 | System and method for monitoring handwashing compliance | 2017-02-27 | A hand-washing monitor and hand washing monitoring system are provided. The hand-washing monitoring system includes a motion detector mounted near, to or in a sink and configured to detect a scrubbing motion near a location of an outlet of a sink faucet. Both the hand-washing monitor and the hand-washing monitoring system include a processor coupled to the motion detector and a memory coupled to the processor. The processor is configured to monitor the motion detector for signals indicative of the scrubbing motion that is continuous during a predetermined scrubbing interval and to provide signal indicating a successful scrubbing operation when the scrubbing motion is continuously detected during the entire interval. The hand-washing monitor includes a housing containing the processor, the motion detector, the memory and proximity sensors for detecting the application of soap. | 1. A hand-washing monitoring system for use with a sink comprising: a motion detector mounted proximate to a top surface of the sink and configured to detect a scrubbing motion at a location near an outlet of a faucet of the sink;a processor coupled to the motion detector; anda memory coupled to the processor, the memory including program instructions that when executed by the processor cause the processor to: monitor the motion detector for signals indicative of the scrubbing motion that is continuous during a predetermined scrubbing interval;provide a first output signal when the scrubbing motion is continuously detected during the entire interval;monitor the motion detector for signals indicative of the scrubbing motion that is interrupted during the predetermined scrubbing interval, wherein (i) the scrubbing motion is acceptably interrupted when there is a break in the scrubbing motion for less than or equal to an acceptable interruption time,(ii) the scrubbing motion is interrupted with a first warning comprising at least one of a buzzer and a light, the light configured to adjust at least one of a color and a pattern, when there is a break in the scrubbing motion for less than or equal to an extended interruption time that is greater than the acceptable interruption time, and(iii) the scrubbing motion is failed when there is a break in the scrubbing motion for more than the extended interruption time;provide a second output signal when the scrubbing motion is acceptably interrupted during the entire interval including during the break in the scrubbing motion for less than or equal to an acceptable interruption time;provide a third output signal when the scrubbing motion is interrupted with the first warning during the break in the scrubbing motion for less than or equal to the extended interruption time;provide a system reset with a second warning comprising the light configured to adjust at least one of a color and a pattern when the scrubbing motion is detected before the extended interruption time expires and after being interrupted with the first warning for less than or equal to the extended interruption time, wherein the first warning ceases; andprovide a failed handwashing signal and a system reset without the second warning when the scrubbing motion is failed, wherein the first warning ceases. 2. The hand washing monitoring system of claim 1, wherein the scrubbing interval is between 15 seconds and 40 seconds. 3. The hand washing monitoring system of claim 1, wherein: the motion detector includes a pair of pyroelectric infrared (PIR) motion detectors that are configured to detect the scrubbing motion by detecting changes in IR signals having frequencies consistent with the scrubbing motion, such that each PIR motion detector is configured to detect different levels of IR radiation caused by a motion of scrubbing hands at different times from one another such that the motion detector receives an amplified difference between the sig... | Hand Scan LLC | A61B005/00 A61B005/11 G06F003/16 A61B005/117 G08B021/24 G10L017/00 G10L017/22 E03C001/05
US10201278 | B2 | 2019-02-12 | Life detecting radars | 2014-04-18 | Systems and methods for detecting biometrics using a life detecting radar are disclosed. Life detecting radars can include transmit antennas configured to transmit continuous microwave (“CW”) radio signals that reflect back upon making contact with various objects. The signal can be systematically varied in frequency to provide a signal that is essentially continuous with short gaps between transmissions at different frequencies. The reflected return signals are received by one or more receive antennas and processed to detect one or more targets. The received signal can include a static (i.e. constant phase) signal corresponding to reflections from objects that do not move. The received signal can also include a phase varying signal that corresponds to reflections from a living target having measurable biometrics including (but not limited to) breathing patterns and heartbeats. Clutter can be removed and the remaining portions of the received signal are analyzed for target detection. | 1. A life detecting radar comprising: an antenna switching matrix configured to make multiple measurements at a same time comprising a plurality of transmit antennas configured to propagate a plurality of beams using continuous microwave signals stepping among a limited set of frequencies for obtaining range measurements, wherein switching and frequency patterns of the plurality of beams are selected to prevent the same frequency from being used on two separate beams at the same period in time;at least one transmit antenna in the plurality of transmit antennas configured to propagate at least one beam using a continuous wave transmit signal set at a plurality of frequencies, where the at least one beam illuminates at least one sensing area;at least one receive antenna configured to receive a return signal associated with reflections from objects of the at least one transmit signal within the at least one sensing area, where the return signal comprises at least one signal component having static phase associated with reflections from nonmoving objects and at least one signal component having time varying phase associated with at least one target;a processor;a memory containing a radar application, wherein execution of the radar application by the processor configures the processor to: receive the return signal from the at least one receive antenna;determine a static phase component of the return signal;generate a cancellation signal at RF frequency by sampling at least one transmit signal and modulating the sampled transmit signal such that the phase and amplitude of the cancellation signal is adjusted to match an estimated phase and amplitude of the static phase component of the return signal;process the return signal by subtracting the cancellation signal from the return signal to attenuate the at least one signal component having static phase; anddetect the at least one target by analyzing the at least one signal component having time varying phase for a biometric identifier by: transforming the processed return signal from a frequency to a time domain data set;generating range bins, where each range bin has a sequence of samples taken from the time domain data set;analyzing each range bin for unique targets by examining a band limited version of the processed return signal for repetitive characteristics; andmatching the repetitive characteristics to a biometric identifier of a human, wherein the biometric identifier includes at least one microwave cardiogram (MCG) and at least one breathing pattern that can be utilized to discriminate among a plurality of unique targets located within the at least one sensing area, and wherein uniqueness of MCG allows for the separation of combined MCGs from multiple targets to discriminate among the targets. 2. The life detecting radar of claim 1, wherein the radar application further configures the processor to generate a user interface that allows the processor to receive inputs for controlling the life de... | California Institute of Technology | A61B005/00 A61B005/024 A61B005/08 A61B005/117 A61B005/05 A61B005/11 G01S007/00 G01S013/34 G01S013/56 G01S013/88 G06F019/00 G16H040/67 A62B033/00
US10215826 | B2 | 2019-02-26 | MPI scanner with moving permanent magnetic elements | 2016-01-19 | An MPI-apparatus comprising a magnet system for generating a time-varying and position-dependent magnetic field and a detection system detecting signals from MPI contrast agents exposed to said magnetic field within a detection volume, said signals being suitable for reconstructing an image of the spatial and temporal distribution of said MPI contrast agents, is characterized in that the magnet system comprises an array with a plurality of permanent magnetic elements geometrically arranged in such a way that at least a part of the plurality of permanent magnetic elements are moved with sufficient speed in the vicinity of the detection volume to create the spatial and temporal magnetic field variations for inducing within the contrast agent the MPI signals recorded by the detection system. This avoids the high power requirements of current MPI scanners, while opening the way for higher spatial resolutions and variable scanning frequencies. | 1. MPI-(=Magnetic Particle Imaging) apparatus comprising a magnet system designed for the generation of a time-varying and position-dependent magnetic field in a detection volume and a detection system detecting signals from MPI contrast agents exposed to said magnetic field within said detection volume, said signals being suitable for reconstructing an image of the spatial—and where required also temporal—distribution of said MPI contrast agents, characterized in thatthe magnet system comprises an array with a plurality of permanent magnetic elements geometrically arranged in such a way that at least a part of the plurality of permanent magnetic elements are moved with sufficient speed to create the spatial and temporal magnetic field variations for inducing within the contrast agent the MPI signals recorded by the detection system, wherein the magnetic elements are geometrically arranged in the form of one or more rotatable wheels, in particular with the magnetic elements being positioned in a plane parallel to the plane of the wheel. 2. MPI-apparatus according to claim 1, characterized in that the magnetic elements are arranged in neighboring pairs whereby the magnetic elements of each pair have opposite polarity, respectively. 3. MPI-apparatus according to claim 1, characterized in that the magnetic elements are geometrically arranged on one or more transport or conveyor belts in the form of closed loops. 4. MPI-apparatus according to claim 1, characterized in that at least two rotatable wheels are geometrically arranged in a coaxial manner relative to each other. 5. MPI-apparatus according to claim 1, characterized in that the magnetic elements are arranged radially within a closed loop or a wheel. 6. MPI-apparatus according to claim 1, characterized in that at least some of the rotatable wheels are geometrically arranged in a non-coaxial manner relative to each other. 7. MPI-apparatus according to claim 5, characterized in that the closed loops or wheels are movable at variable speed. 8. MPI-apparatus according to claim 7, characterized in that the at least two closed loops or wheels are moveable at different speeds. 9. MPI-apparatus according to claim 5, characterized in that the detection system comprises at least two detection coils arranged at positions of equivalent magnetic field change between neighboring permanent magnetic elements, in particular at opposite positions of the rotatable closed loops or wheels. 10. MPI-apparatus according to claim 9, characterized in that each pair of magnetic elements is complemented by another pair of magnetic elements being positioned on an opposite side of the wheel with respect to the axis of the wheel and that each of complementary pairs is positioned at identical radial displacement with respect to said axis. 11. MPI-apparatus according to claim 1, characterized in that the magnetic elements are arranged in a way such as to provide spatial encoding of the MPI contrast agent within the ... | Bruker BioSpin MRI GmbH | G01R033/56 G01R033/02 G01R033/10 G01R033/12 A61B005/00 A61B005/055 G01R033/383 G01R033/48 A61B005/05
US10203387 | B2 | 2019-02-12 | MR imaging with enhanced susceptibility contrast | 2014-06-05 | An object (10) in an examination volume of a MR device (1) is imaged with improved susceptibility weighted contrast. The imaging includes the steps of: a) generating at least two echo signals at different echo times by subjecting the object (10) to an imaging sequence of RF pulses and switched magnetic field gradients; b) acquiring the echo signals; c) repeating steps a) and b) for a plurality of phase encoding steps; d) reconstructing an intermediate MR image for each echo time from the acquired echo signals; and e) generating a susceptibility weighted MR image by computing, for each voxel of the susceptibility weighted MR image, a non-linear combination of the voxel values of the intermediate MR images at the respective image position. The non-linear combination emphasizes lower voxel magnitude values more than higher voxel magnitude values. | 1. A method of magnet resonance (MR) imaging of an object placed in an examination volume of a MR device, the method comprising the steps of: a) with an MR scanner including a main magnet coil, a plurality of gradient coils and at least on RF coil, subjecting the object to an imaging sequence of radio frequency (RF) pulses and switched magnetic field gradients and acquiring echo signals;b) with at least one processor, controlling the MR scanner to excite resonance in the object and generate and acquire at least a first echo signal at a first echo time and a second echo signal at a second echo time;c) with the at least one processor controlling the MR scanner to repeat steps a) and b) to generate a plurality of first echo signals with each of a plurality of phase encoding steps and a plurality of the second echo signals with each of the plurality of phase encoding steps;d) with the at least one processor controlling the MR scanner to reconstruct a first intermediate MR image from the first echo signals with the first echo time and a second intermediate MR image from the second echo signals with the second echo time; ande) with the at least one processor controlling the MR scanner to generate a susceptibility weighted MR image by computing, for each voxel of the susceptibility weighted MR image, a non-linear combination of voxel values of corresponding voxels of the first and second intermediate MR images at each respective image position, wherein the non-linear combination emphasizes lower voxel magnitude voxel values more than higher voxel magnitude voxel values; andf) with a display device, displaying the susceptibility weighted MR image. 2. The method of claim 1, wherein the non-linear combination is computed by combining reciprocal values of the voxel values of the first and second intermediate MR images at each respective image voxel position. 3. The method of claim 2, wherein the step of generating the susceptibility weighted MR image comprises: computing absolute values of the voxel values of the intermediate images at each respective intermediate image voxel position;computing reciprocal values by raising each absolute value to a negative exponent; andadding up, for each voxel of the susceptibility weighted MR image, the reciprocal values at each respective image voxel position. 4. The method of claim 3, wherein the step of generating the susceptibility weighted MR image further comprises a step of normalization of the combination of the reciprocal values at each image voxel position. 5. The method of claim 1, wherein the non-linear combination involves a computation of a weighted sum, wherein larger weighting factors are applied to voxel values of the intermediate images having a lower magnitude, while smaller weighting factors are applied to voxel values of the intermediate images having a higher magnitude. 6. The method of claim 5, wherein the intermediate MR images and the susceptibility weighted MR image are complex images. 7. T... | KONINKLIJKE PHILIPS N.V. | A61B005/00 A61B005/055 G01R033/36 G01R033/56 G01R033/385 G01R033/561
US10194702 | B2 | 2019-02-05 | Athletic band with removable module | 2016-12-19 | A manufacturing method uses a main body piece formed of an elastic fabric material and having a first portion having a first end, a second portion having a second end opposite the first end, and two side ends extending between the first and second ends. A bonding material is placed in contact with the first and/or second portions, arranged in lines extending in a direction between the first and second ends. The lines are spaced from each other in a second direction extending between the side ends. The main body piece is folded so that the first portion confronts the second portion, defining a fold line, where the bonding material is positioned between the first and second portions. The folded main body piece is then heat pressed and bent so the side ends are connected together to form a band having a tubular body defining a central passage. | 1. A method comprising: providing a first portion and a second portion formed of a fabric material;placing a bonding material in contact with at least one of the first and second portions, wherein the bonding material is arranged in a plurality of lines extending in a first direction and spaced from each other;moving the first and second portions together to form an assembled piece, such that the first portion confronts the second portion, wherein the bonding material contacts the first and second portions and is positioned between the first and second portions;heat pressing the assembled piece to seal the bonding material between the first and second portions, including placing a plug between the first and second portions during the heat pressing, such that the plug defines a pocket connected to the assembled piece and having an access opening configured to receive an electronic module therein; andforming the assembled piece into an article configured to be worn on a user's body. 2. The method of claim 1, wherein the first and second portions are provided as a single main body piece formed of the fabric material, the single main body piece comprising the first portion having a first end, the second portion having a second end opposite the first end, and two sides extending between the first and second ends, wherein the first and second portions are moved together to define the assembled piece by folding the single main body piece. 3. The method of claim 1, wherein the article has a central passage extending in an axial direction, wherein the article is configured to be worn on the user's body such that a portion of the user's body is received in the central passage, and wherein the lines of the bonding material in the article extend in the axial direction. 4. The method of claim 1, wherein the assembled piece has a hole through the first portion, and wherein the hole defines the access opening. 5. The method of claim 4, wherein the assembled piece is assembled such that the first portion forms an inner surface of the article, and wherein the access opening is located on the inner surface of the article. 6. The method of claim 5, wherein the assembled piece has a second hole through the first portion, and wherein the second hole defines a sensor opening in the pocket on the inner surface of the article, the sensor opening configured to permit a sensor permit a sensor of the electronic module to be placed in close proximity to skin of the user's body. 7. The method of claim 4, wherein the assembled piece has a second hole through the second portion, wherein the second hole defines a display hole in an outer surface of the article configured to permit viewing a display of the electronic module through the second portion. 8. The method of claim 1, wherein each of the lines of bonding material is a broken line comprising a plurality of line segments separated by a plurality of gaps. 9. The method of claim 8, wherein the gaps of a first line a... | NIKE, Inc. | A45F005/00 A61B005/00 A61B005/11 G06F001/16 G06F003/01 G06F003/02 G08B006/00 A41D027/20 A61B005/024 A63B024/00 B29C065/00 B29C065/02 B29C065/52 B29C065/78 B29L029/00 B29L031/48 G01C021/36 G06F019/00 A61B005/0205 A41D020/00 A41D001/00 A41H043/04 B29K623/00
US10219731 | B2 | 2019-03-05 | Blood sample management using open cell foam | 2017-06-02 | A specimen transfer device adapted to receive a blood sample is disclosed. The specimen transfer device includes a housing and an actuation member. A deformable material is disposed within the housing and is deformable from an initial position in which the material is adapted to hold the sample to a deformed position in which at least a portion of the sample is released from the material. A viscoelastic member is disposed within the housing between the material and the housing and between the material and the actuation member. The viscoelastic member is engaged with the actuation member and the material such that movement of the actuation member from a first position to a second position deforms the material from the initial position to the deformed position. | 1. A specimen transfer device adapted to receive a sample, comprising: a housing having a first end, a second end, a sidewall extending therebetween, and an actuation member movable between a first position and a second position;a deformable material disposed within the housing, the material deformable from an initial position in which the material is adapted to contain the sample to a deformed position in which at least a portion of the sample is released from the material; anda viscoelastic member disposed within the housing between the material and the sidewall of the housing and between the material and the actuation member,wherein the viscoelastic member is engaged with the actuation member and the material such that movement of the actuation member from the first position to the second position exerts a force on the viscoelastic member which deforms the material from the initial position to the deformed position. 2. The specimen transfer device of claim 1, wherein the material includes pores. 3. The specimen transfer device of claim 2, further comprising a dry anticoagulant powder within the pores of the material. 4. The specimen transfer device of claim 1, wherein the housing includes a dispensing tip at the first end. 5. The specimen transfer device of claim 4, wherein the housing includes a valve disposed within the dispensing tip, the valve transitionable between a closed position and an open position. 6. The specimen transfer device of claim 5, wherein with the material in the deformed position and the valve in the open position, the at least a portion of the sample released from the material may flow through the dispensing tip. 7. The specimen transfer device of claim 1, wherein the viscoelastic member has a viscoelastic member hardness. 8. The specimen transfer device of claim 7, wherein the actuation member has an actuation member hardness. 9. The specimen transfer device of claim 8, wherein the viscoelastic member hardness is less than the actuation member hardness. 10. The specimen transfer device of claim 1, wherein the actuation member is located at the second end of the housing. 11. The specimen transfer device of claim 1, wherein the actuation member is a push button. 12. The specimen transfer device of claim 1, wherein the sample is blood. 13. A lancet and specimen transfer device, comprising: a lancet housing comprising a forward end, a rearward end, and a puncturing element, the puncturing element at least partially disposed within the lancet housing and adapted for movement between a pre-actuated position wherein the puncturing element is retained within the lancet housing and a puncturing position wherein at least a portion of the puncturing element extends through the forward end of the lancet housing; andthe specimen transfer device of claim 1 engageable with the rearward end of the lancet housing. 14. A blood transfer device adapted to receive a blood sample, comprising: a housing having a first end, a sec... | Becton, Dickinson and Company | A61B005/15 A61B005/151 B01L003/00 G01N001/36 A61J001/06 A61J001/14 A61B010/00
US10226202 | B2 | 2019-03-12 | Contact-angle measurement method, contact-angle measurement device, bioprosthetic-member inspection device, and storage medium | 2014-10-15 | This contact-angle measurement method is a contact-angle measurement method for measuring a contact angle (γ) between a droplet that is supplied to a sample curved surface and the sample curved surface. This method includes an apparent contact-angle calculation step of calculating an apparent contact-angle (α) of the droplet by using a captured image of the droplet supplied to the sample curved surface and the sample curved surface; an inclination angle calculation step of calculating an inclination angle (β) of the sample curved surface at an outer periphery portion of a contact portion between the droplet and the sample curved surface by using the captured image; and a contact-angle calculation step of calculating the contact angle (γ) by correcting the apparent contact angle (α), using the inclination angle (β). | 1. A contact-angle measurement method for measuring hydrophilic properties of a bioprosthetic, the method comprising: dripping a droplet on to a curved surface of the bioprosthetic, wherein the curved surface of the bioprosthetic is a concave curved surface having a curvature radius Rb;capturing an image of the droplet on the curved surface of the bioprosthetic;calculating an apparent contact-angle α of the droplet and the curved surface of the bioprosthetic based on the image;calculating an inclination angle β of the curved surface of the bioprosthetic at an outer periphery portion of a contact portion between the droplet and the curved surface of the bioprosthetic based on the image;calculating a contact angle γ by adding the apparent contact angle α to the inclination angle β of the curved surface of the bioprosthetic; anddetermining the hydrophilic properties of the bioprosthetic based on the contact angle γ. 2. The method according to claim 1, wherein the apparent contact angle α is an angle formed by: a plane that includes a tangent line to an outer surface of the droplet at a given point on the outer periphery portion, and that is in contact with the outer surface; and a plane that includes the outer periphery portion. 3. The method according to claim 1, wherein the inclination angle β is an angle formed by: a plane that includes a tangent line to the curved surface of the bioprosthetic at a given point on the outer periphery portion, and that is in contact with the curved surface of the bioprosthetic; and a plane that includes the outer periphery portion. 4. The method according to claim 1, further comprising: calculating a curvature radius Ra of an outer surface of the droplet by using a curvature radius C of the outer periphery portion, a volume V0 of the droplet, and the curvature radius Rb of the curved surface of the bioprosthetic, prior to the calculating the apparent contact-angle,wherein, in the calculating the apparent contact-angle, the apparent contact angle α is calculated by using the curvature radius Ra and the curvature radius C. 5. The method according to claim 4, wherein the curvature radius Ra of the outer surface is calculated by using Formulas (a), (b), and (c): Va=(4π/3)Ra3−(π/3){(Ra2−C2)(1/2)+Ra}2{3Ra−(Ra2−C2)(1/2)−Ra}; (a)Vb=(4π/3)Rb3−(π/3){(Rb2−C2)(1/2)+Rb}2{3Rb−(Rb2−C2)(1/2)−Rb}; and (b)V0=Va+Vb (when the curved surface of the bioprosthetic is concave) or V0=Va−Vb (when the curved surface of the bioprosthetic is convex), (c)where Va denotes a volume of a first region that is surrounded by: a plane that includes the outer periphery portion; and the outer surface of the droplet, and Vb denotes a volume of a second region that is surrounded by: the plane that includes the outer periphery portion; and the curved surface of the bioprosthetic. 6. The method according to claim 1, wherein in the calculating the inclination angle, the inclination angle β is calculated by using a curvature radius C of the outer peri... | KYOCERA CORPORATION | G06T007/20 A61B005/107 G01N013/02 G01B011/255 G01B011/26 A61F002/46
US10222260 | B2 | 2019-03-05 | Spectral imaging system for remote and noninvasive detection of target substances using spectral filter arrays and image capture arrays | 2016-12-14 | An approach to noninvasively and remotely detect the presence, location, and/or quantity of a target substance in a scene via a spectral imaging system comprising a spectral filter array and image capture array. For a chosen target substance, a spectral filter array is provided that is sensitive to selected wavelengths characterizing the electromagnetic spectrum of the target substance. Elements of the image capture array are optically aligned with elements of the spectral filter array to simultaneously capture spectrally filtered images. These filtered images identify the spectrum of the target substance. Program instructions analyze the acquired images to compute information about the target substance throughout the scene. A color-coded output image may be displayed on a smartphone or computing device to indicate spatial and quantitative information about the detected target substance. The system desirably includes a library of interchangeable spectral filter arrays, each sensitive to one or more target substances. | 1. A method of providing an imaging system for detecting a target substance in a scene, comprising the steps of: a) providing spectral information for a target substance;b) using the spectral information to associate a plurality of specific bandwidth portions of the electromagnetic spectrum with spectral characteristics of the target substance;c) using the selected bandwidth portions to provide a spectral imaging system comprising: i) an image capture array comprising at least two image capturing elements, each image capturing element capable of independently capturing an image of the scene;ii) an interchangeable filter array comprising a plurality of filter elements, each sensitive to a pre-determined specific bandwidth portion, and wherein the filter elements are each aligned with a corresponding camera element of the image capture array in a manner such that the image capture array captures image information for a plurality of independent spectrally filtered images, and wherein the interchangeable filter array is selected and aligned on demand independent of the image capture array;iii) program instructions that cause the image capturing elements to capture filtered image information through the selected and aligned filter array and to use the captured image information to analyze individual pixels or groups of pixels to determine if such individual pixels or groups of pixels are associated with a spectral response matching the spectrum of the target substance and to use the determination to identify at least one spatial location of the target substance in the scene; andd) outputting information indicative of the spatial location of the tar substance in the scene. 2. The method of claim 1, wherein the programming instructions align captured image information corresponding to the spatial position of objects in the scene. 3. The method of claim 1, wherein the program instructions perform an illumination calibration. 4. The method of claim 1, wherein image information corresponding to at least one captured image is calibrated to account for a variation in a sensor sensitivity. 5. The method of claim 1, wherein image information corresponding to at least one captured image is calibrated to account for a variation in filter transmission efficiency. 6. The method of claim 1, wherein the interchangeable filter array comprises a plurality of spectral filter elements incorporated into a card. 7. The method of claim 1, wherein the system comprises a plurality of interchangeable filter arrays, and wherein the interchangeable filter arrays are independently selectable and alignable on demand with the image capture array to allow the system to capture filtered spectral information for one or more target substances pre-associated with a selected and aligned filter array. 8. The method of claim 7, wherein using a selected and aligned filter array automatically causes the system to choose program instructions to detect a pre-associated target substance... | INNOPIX, INC. | G01N021/25 G01J003/12 G01J003/28 G01J003/36 G01J003/02 G01N021/31 G02B005/20 A61B005/00 G01N021/17 A61B005/145
US10194828 | B2 | 2019-02-05 | Physical parameter sensing and input device | 2016-04-08 | A sensing apparatus for measuring at least one health and fitness parameter includes at least one sensor for detecting at least one health and fitness parameter and outputting a signal representative of the parameter. The sensing apparatus includes a memory for storing data and computer instructions and a communication component configured to transmit data representative of a value associated with the at least one health and fitness parameter. A processor of the sensing apparatus communicates with the at least one sensor, the memory and the communication component. The processor receives output signals from said at least one sensor, calculates at least one health and fitness parameter based on computer instructions stored in the memory. The parameter is formatted in a human interface device (HID) compliant protocol, and provided to the communication component, which transmits the at least one HID compliant health and fitness parameter value to a remote processing device. | 1. A sensing device configured for measuring at least one parameter comprising: at least one sensor configured to measure a property of the at least one parameter;a memory;a sensing device processor in communication with the at least one sensor and the memory and configured to process information representative of the measured property;a communications component in communication with the processor and configured to transmit the processed information representative of the measured property;wherein the memory has stored therein, computer instructions that when executed by the processor, format the processed information representative of the measured property into an input device compliant protocol with a system interrupt request having a high system priority; andtransmit the processed information in the input device compliant protocol with the system interrupt request having the high system priority to the communications component; andwherein the communications component is configured to transmit the processed information in the input device compliant protocol with the system interrupt request having the high system priority to a remote processing device. 2. The sensing device of claim 1, wherein the sensing device is configured as a weight scale, and the at least one parameter comprises at least one health and fitness parameter comprising a body weight. 3. The sensing device of claim 2, wherein the at least one health and fitness parameter further comprises a body mass index value. 4. The sensing device of claim 1, wherein said at least one sensor comprises at least one load cell. 5. The sensing device of claim 1, wherein said at least one sensor comprises at least one electrode. 6. The sensing device of claim 1, wherein said at least one sensor may include at least one of: a load cell;an electrode;a temperature sensor;a pressure sensor;an accelerometer;an optical sensor;a position sensor;a displacement sensor; anda force sensor. 7. The sensing device of claim 1, wherein said communications component comprises a short range wireless communications component. 8. The sensing device of claim 1, wherein said memory contains further computer instructions, that when executed by the processor, cause the processor to perform at least one validation procedure on the processed information representative of the measured property. 9. The sensing device of claim 1, wherein the processor is configured to send a signal to the communications component, wherein the sent signal is configured to power off the communications component at a time when the at least one sensor is measuring the property of the at least one parameter and the sent signal is configured to power on the communications component at a time when the processor is sending the processed information to the communications component. 10. A method of providing a health and fitness parameter value from a sensing device to a remote processing device comprising the steps of: detecting at a sensor ... | Measurement Ltd. | G16H040/63 A61B005/053 G06F019/00 G01G019/50 G01G023/37 A61B005/00
US10209242 | B2 | 2019-02-19 | Fluorescence histo-tomography (FHT) systems and methods | 2016-08-31 | In one embodiment, a fluorescence histo-tomography (FHT) system is disclosed. The FHT system includes a housing, a fluorescence camera located within the housing, a white light camera located within the housing, and a fluorescence light source located within the housing. The FHT system further includes a support mount configured to support the housing within a chamber of a slicing apparatus such that the cameras and fluorescence light source are aimed towards a block face of a tissue specimen retained within the chamber. | 1. A fluorescence histo-tomography (FHT) system comprising: a housing;a fluorescence camera located within the housing;a white light camera located within the housing;a fluorescence light source located within the housing; anda support mount configured to support the housing within a chamber of a slicing apparatus such that the cameras and fluorescence light source are aimed towards a block face of a tissue specimen retained within the chamber, wherein the support mount is removably positionable on a floor of the chamber. 2. The FHT system as in claim 1, further comprising: processing circuitry that includes a processor configured to execute a process and a memory to store the process executed by the processor, the process when executed operable to: control the white light camera to capture a white light image of a block face of a tissue specimen retained within the chamber;control the fluorescence camera to capture a fluorescence image of the block face under white light and fluorescence illumination;co-register the white light and fluorescence images to form a combined image; andprovide the combined image to an electronic display. 3. The FHT system as in claim 2, wherein the process when executed is further operable to: control the white light and fluorescence cameras to capture the white light and fluorescence images of the block face simultaneously. 4. The FHT system as in claim 1, further comprising: a gas cylinder storing a pressurized gas;a nozzle coupled to the gas cylinder via tubing and positionable within the chamber of the slicing apparatus to direct the nozzle towards the tissue specimen; anda control mechanism coupled to the tubing that controls a flow of the pressurized gas towards the tissue specimen within the chamber via the nozzle. 5. The FHT system as in claim 1, further comprising: one or more multi-colored fiducials for insertion into the tissue specimen. 6. The FHT system as in claim 1, wherein the housing is portable and wherein the housing further comprises a handle to allow a user to removably position the housing within the chamber. 7. The FHT system as in claim 1, wherein the slicing apparatus comprises a cryomicrotome. 8. The FHT system as in claim 1, further comprising: a tissue chamber configured to retain the tissue specimen; anda fiducial positioning apparatus configured to engage the tissue chamber, wherein the fiducial positioning apparatus forms a plurality of apertures through which fiducials may be inserted into the tissue specimen retained within the tissue chamber. 9. The FHT system as in claim 1, wherein the fluorescence camera is configured to detect the presence of a fluorophore within the tissue specimen at a wavelength between a range of approximately 200 nm to 1000 nm, when the block face of the tissue specimen is illuminated with the fluorescence light source. 10. A method of performing fluorescence histo-tomography (FHT) comprising: capturing, by an imaging device mounted within a chamber o... | EMIT IMAGING, INC. | G06T007/30 A61B005/00 G06T005/00 G01N033/50 H04N005/225 H04N005/247
US10241105 | B2 | 2019-03-26 | Portable device having exhalation sensing function | 2016-06-13 | A portable device having an exhalation sensing function is provided. The portable device includes a gas detector that analyzes exhalation, and a device main body including a receiving portion in which the gas detector is received, the device main body having a call function, wherein, when a user makes a call using the device main body, the gas detector is automatically projected from the receiving portion of the device main body, and senses the user's exhalation. | 1. A portable device having an exhalation sensing function, the portable device comprising: a gas detector configured to analyze a user's exhalation; anda device main body including a receiving portion in which the gas detector is received, the device main body having a call function that is executed in response to a user input on a call button or a call icon of the device main body,wherein, the gas detector, in response to the user input on the call button or the call icon of the main body, is further configured to: be automatically projected from the receiving portion of the device main body, andsense the user's exhalation. 2. The portable device of claim 1, wherein when the gas detector is projected from the device main body, a projecting portion of the gas detector is inclined toward a mouth of the user. 3. The portable device of claim 1, wherein the gas detector is configured to project from a side of a mouthpiece portion of the device main body. 4. The portable device of claim 3, wherein the gas detector comprises: a moving body slidingly disposed in the receiving portion of the device main body, anda gas sensor portion rotatably disposed in the moving body,wherein the device main body comprises a drive portion to move the moving body with respect to the receiving portion of the device main body, andwherein when the gas detector is projected from the receiving portion of the device main body by the drive portion, the gas sensor portion is rotated a predetermined angle toward the mouthpiece portion of the device main body. 5. The portable device of claim 4, wherein the gas sensor portion comprises: a sensor module that analyzes the exhalation,a short-range transceiver unit that transmits data measured by the sensor module to the device main body,a sensor battery that supplies an electric power to the sensor module and the short-range transceiver unit, anda housing that receives the sensor module, the short-range transceiver unit, and the sensor battery, the housing rotatably connected to the moving body. 6. The portable device of claim 5, wherein the gas sensor portion comprises a receiving coil for charging that charges the sensor battery, andwherein the device main body is provided with a transmitting coil for charging that supplies electricity to the receiving coil for charging. 7. The portable device of claim 6, wherein when a battery of the device main body is charged, the transmitting coil for charging supplies electricity to the receiving coil for charging, thereby charging the sensor battery. 8. The portable device of claim 5, wherein the gas sensor portion comprises a microphone for measuring strength of the exhalation. 9. The portable device of claim 5, wherein the sensor module comprises at least one of a bad breath detection sensor, an alcohol detection sensor, a carbon monoxide detection sensor, a carbon dioxide detection sensor, a volatile organic compounds (VOCs) detection sensor, and a volatile sulfide compounds (VSCs... | Samsung Electronics Co., Ltd. | G01N033/497 A61B005/08 A61B005/00 H04M001/725 H04M001/02 H04M001/21
US10231788 | B2 | 2019-03-19 | Robotic catheter system | 2015-10-08 | A robotic system for manipulating a catheter with a plurality of steering wires longitudinally situated within a length of the catheter includes a user interface configured to display a view of an anatomical model and to receive one or more user inputs; a catheter manipulator assembly configured to linearly actuate one or more control members of a catheter; and a robotic controller configured to provide a view of an anatomical model to the user interface; accept one or more user inputs from the user interface; register the one or more user inputs to a coordinate system associated with the anatomical model; compute one or more actuator commands from the one or more registered inputs; and cause the catheter manipulator assembly to linearly actuate one or more control members of a catheter in accordance with the computed actuator commands. | 1. A method of determining the path of a robotically manipulated catheter within an anatomical model, the method comprising: selecting a plurality of target points within the anatomical model;determining a minimum transverse distance between each of the plurality of points and an anatomical surface in the anatomical model, wherein the minimum transverse distance automatically circumnavigates an anatomical feature in the anatomical model;defining allowable catheter movement speeds as a function of the minimum transverse distance;registering the current position of a robotically manipulated catheter within the anatomical model; andspecifying a destination point for the robotically manipulated catheter, wherein the destination point comprises one of the plurality of target pointsmoving the robotically manipulated catheter to the destination point, wherein the robotically manipulated catheter is moved to the destination point within the allowable catheter movement speeds. 2. The method according to claim 1, further comprising computing a projected travel time based on the current catheter position, the destination point, and the allowable catheter speed function. 3. The method according to claim 2, further comprising determining a preferred trajectory for the catheter to minimize total travel time. 4. The method according to claim 1, wherein moving the robotically manipulated catheter comprises using optimized path planning routines and a closed-loop positioning control. 5. The method according to claim 1, further comprising performing a treatment after the robotically manipulated catheter is moved to the destination point. 6. The method according to claim 5, further comprising pulling the robotically manipulated catheter across a surface of the anatomical model while performing the treatment. 7. The method according to claim 1, wherein the destination point comprises a location on a surface of the anatomical model. 8. The method according to claim 7, further comprising moving the robotically manipulated catheter to the destination point, and wherein the robotically manipulated catheter makes contact with the surface of the anatomical model at an oblique angle. 9. The method according to claim 1, wherein the destination point comprises a location a fixed distance from a surface of the anatomical model. 10. The method according to claim 1, further comprising a user selecting the plurality of target points. 11. The method according to claim 10, wherein the plurality of target points are selected using a multi-touch interface. 12. A method of automatically moving a robotically manipulated catheter within an anatomical model, the method comprising: determining at least one target location;determining a minimum transverse distance between a starting location and the at least one target location, wherein the minimum transverse distance automatically circumnavigates an anatomical feature in the anatomical model;determining a minimum distance betw... | St. Jude Medical, Atrial Fibrillation Division, Inc. | A61B034/20 A61M025/01 A61B005/042 A61B034/37 A61B017/00 A61B034/00 A61B019/00 A61B090/00 A61B034/30 A61B034/10
US10212340 | B2 | 2019-02-19 | Medical imaging system and method for obtaining medical image | 2015-11-12 | A medical imaging system is disclosed in the present invention, including a medical image acquisition device and medical image processing system. Said medical image acquisition device includes: an acquisition apparatus for acquiring image signals in a medical process from a first viewing angle of a doctor; and a signal processing apparatus for performing a first processing on the acquired image signals and then sending digital image signals in the form of data stream. Said medical image processing system includes: a signal transmission module for receiving a data stream of digital image signals from a medical image acquisition device; and an image processing module for processing the received data stream of digital image signals in real time according to a predetermined image processing method so as to obtain optimized digital medical image signals. | 1. A medical image processing system including: a signal transceiver that is configured to receive a data stream of digital image signals from a medical image acquisition device; andan image processing module that is configured to process the received data stream of digital image signals in real time according to a predetermined image processing method so as to obtain optimized digital medical image signals that is remedied with respect to deficiency in definition,wherein the image processing module is configured to perform the predetermined image processing method,wherein the predetermined image processing method is an improved Gauss-Seidel iterative or Richardson-Lucy iterative algorithm, andwherein said image processing module is configured to process the received data stream of digital image signals in real time according to the predetermined image processing method, which includes steps as follows:S1: selecting an instrument characteristic matrix p(i,j);S2: for each frame of matrix data d(i) of an input image, convolving d(i) with pT(i,j) as a re-convolution matrix c(i);S3: proceeding to step S9 when the matrix data d(i) has no background or the background b(i) is known;S4: calculating a normalized re-convolution matrix C*(i) of p(i,j) and d(i);c*⁡(i)=M⁢⁢Σk⁡[p⁡(k,i)⁢d⁡(k)]-Σk⁢p⁡(k,i)⁢Σk⁢d⁡(k)M⁢⁢Σk⁡[p⁡(k,i)]2-[Σk⁢p⁡(k,i)]2;where M are matrix data elements of each line of d(i);S5: setting a threshold fm, and determining whether each point of C*(i) is greater than fm, if so, then determining whether this point is a data saltation point or has a value greater than that of the background,calculating db(k)=d(k)−p(k,is)fs, subtracting the value of this point;where fs satisfies Σi{cb(i′)−[c*(i)−fscs (i,is)]}2=min,and where db(k) is a matrix data after subtracting the data saltation point and the data point having a value greater than that of the background, db(i) is a re-convolution matrix of db(k) and p(i,j), and cs (i; is) is a re-convolution matrix of p(i,j) and itself:cs⁡(i;is)=M⁢⁢Σk⁡[p⁡(k,i)⁢p⁡(k,is)]-Σk⁢p⁡(k,i)⁢Σk⁢p⁡(k,is)M⁢⁢Σk⁡[p⁡(k,i)]2-[Σk⁢p(⁢k,i)]2repeating the above steps until all data points in C*(i) are less than fm, so that matrix data, denoted as db(k), in which the data saltation point and the data point having a value greater than that of the background are removed, is obtained; S6: calculating the convolution of db(k) and p(i,j), denoted as cb(i);S7: restoring the background of data using the Gauss-Seidel iterative and Richardson-Lucy iterative algorithms, in which a set upper limit is that all values are greater than or equal to 0;S8: repeating step S7 until a convergence result is obtained as a reconstructed background data, denoted as b(l)(i), where the superscript 1 indicates iterating one time;S9: under a limitation of b(l)(i) or the background known in advance, calculating real matrix data, denoted as f(l)(i), by the Gauss-Seidel iterative or Richardson-Lucy iterative algorithm, where the superscript 1 indicates iterating on... | - | H04N005/232 A61B005/00 G06T003/40 H04N005/225 H04N005/77 H04N005/91 H04N005/222 H04N007/18
US10226194 | B2 | 2019-03-12 | Statistical, noninvasive measurement of a patient's physiological state | 2015-09-28 | Tools and techniques for the rapid, continuous, invasive and/or noninvasive measurement, estimation, and/or prediction of a patient's physiological state. In an aspect, some tools and techniques can estimate predict the onset of conditions intracranial pressure, an amount of blood volume loss, cardiovascular collapse, and/or dehydration. Some tools can recommend (and, in some cases, administer) a therapeutic treatment for the patient's condition. In another aspect, some techniques employ high speed software technology that enables active, long term learning from extremely large, continually changing datasets. In some cases, this technology utilizes feature extraction, state-of-the-art machine learning and/or statistical methods to autonomously build and apply relevant models in real-time. | 1. A computational method of estimating a patient's physiological state, the method comprising: generating a model of the physiological state, wherein generating the model comprises: receiving data pertaining to a plurality of physiological parameters of a test subject to obtain a plurality of physiological data sets;directly measuring a physiological state of the test subject with a reference sensor to obtain a plurality of physiological state measurements; andcorrelating the received data with the physiological state of the test subject, wherein correlating the received data with the measured physiological state comprises: identifying a most-predictive set of signals Sk out of a set of signals s1, s2, . . . , sD for each of one or more outcomes ok, wherein the most-predictive set of signals Sk corresponds to a first data set representing a first physiological parameter, and wherein each of the one or more outcomes ok represents one of the plurality of intracranial pressure measurements;autonomously learning a set of probabilistic predictive models ôk=Mk(Sk), where ôk is a prediction of outcome ok derived from a model Mk that uses as input values obtained from the set of signals Sk; andrepeating the operation of autonomously learning incrementally from data that contains examples of values of signals s1, s2, . . . , sD and corresponding outcomes o1, o2, . . . , oK;receiving, at a computer system, a set of input data from one or more physiological sensors, the input data pertaining to one or more physiological parameters of a patient;analyzing, with the computer system, the input data against the model to generate diagnostic data concerning the patient's physiological state; anddisplaying, with a display device, at least a portion of the diagnostic data concerning the patient's physiological state. 2. The method of claim 1, wherein the patient's physiological state comprises intracranial pressure, and wherein the diagnostic data comprises an estimate of a current intracranial pressure of the patient. 3. The method of claim 1, wherein the model is a hemodynamic compensation model, and wherein the patient's physiological state is a volume of acute blood loss. 4. The method of claim 3, wherein the diagnostic data concerning the patient's physiological state comprises a prediction of when the patient will experience cardiovascular collapse. 5. The method of claim 1, wherein the physiological state is a state of dehydration. 6. The method of claim 1, wherein the method is noninvasive to the patient, and wherein the one or more physiological sensors are noninvasive sensors. 7. The method of claim 1, further comprising: controlling, with the computer system, a therapeutic treatment of the patient's physiological state, based at least in part on the generated diagnostic data. 8. The method of claim 7, wherein controlling a therapeutic treatment comprises selecting one or more recommended treatment options, out of a plurality of treatment options. ... | Flashback Technologies, Inc. | A61B005/03 G06F019/00 G16H050/50 G16H040/63 A61B005/1455 A61B005/021 A61B005/024 A61B005/0402 A61B005/083 A61B005/145 A61B005/0205 A61B008/08 A61B005/00
US10228297 | B2 | 2019-03-12 | Device and a method for evaluating a mechanical property of a material | 2016-01-29 | The present disclosure provides a device for evaluating a mechanical property of a material. The device comprises a sensing layer that has a contact surface for contacting a surface area of the material. The sensing layer has a property or dimension that is pressure sensitive. The device also comprises a detector arranged to detect electromagnetic radiation that propagates through at least the sensing layer. The device is arranged such that, when the contact surface of the sensing layer is in contact with the surface area of the material and a load is applied on at least a portion of the surface area of the material, the detected electromagnetic radiation can be used to determine stress within a portion of the sensing layer, the determined stress being indicative of the mechanical property of the material. | 1. A method of evaluating a mechanical property of a material, the method comprising: providing a material;positioning a sensing layer at a surface area of the material such that a load can be applied to both at least a portion of the material and at least a portion of the sensing layer at the surface area of the material, the sensing layer having interfaces and a property or dimension that is pressure sensitive;applying the load to both at least a portion of the surface area of the material and at least a portion of the sensing layer at the surface area of the material such that the sensing layer deforms;emitting electromagnetic radiation into at least a portion of the sensing layer to the interfaces of the layer when the load is applied;receiving electromagnetic radiation reflected at the interfaces of the sensing layer;determining a thickness of the deformed sensing layer using the electromagnetic radiation reflected at different ones of the interfaces; anddetermining strain at a portion of the sensing layer using the received electromagnetic radiation, the determined strain being indicative of the mechanical property of the material. 2. The method of claim 1 comprising attaching a sensing component to a member using an element for attaching the sensing component such that movement or positioning of the sensing component can be controlled via the member, the sensing component comprising the sensing layer and a receiver for electromagnetic radiation. 3. The method of claim 2 wherein the member is a body portion of a user such that the user wears the element and the sensing component. 4. The method of claim 3 wherein attaching a sensing component to the body portion comprises attaching the sensing component to at a least portion of a hand of a user. 5. The method of claim 3 wherein the step of applying the load comprises applying the load manually through the sensing layer. 6. The method of claim 1 wherein the sensing layer has a known stiffness and the method comprises determining stress from the determined strain. 7. The method of claim 1 wherein the step of determining stress at a portion of the sensing layer comprises determining a deformation of the sensing layer in response to the application of the load and wherein the step of emitting the electromagnetic radiation into at least the sensing layer is conducted such that the electromagnetic radiation is deflected or reflected at a side portion of the sensing layer to determine the thickness of the sensing layer. 8. The method of claim 1 comprising a step of determining strain within the material, and a step of determining a relationship between the determined strain within the material and stress determined for the portion of the sensing layer such that the mechanical property of the material can be quantitatively determined. 9. The method of claim 8 wherein the strain within the material is determined using compression optical coherence elastography (OCE). 10. The method of claim ... | The University of Western Australia | G01L001/24 A61B005/00 G01B011/16 G01L001/04 G01N003/00
US10213604 | B2 | 2019-02-26 | Controlling electrical stimulation based on evoked compound muscle action potential | 2016-04-13 | An example system includes a stimulation generator configured to deliver electrical stimulation therapy to tissue of a patient in accordance with a stimulation therapy program. The stimulation therapy program may include a set of stimulation therapy parameters. The system may include at least one sensor configured to detect a signal including an evoked compound muscle action potential (eCMAP) in response to the application of stimulation according to the stimulation therapy program. The system may also include a processor configured to adjust one or more or the stimulation therapy parameters based on the detected signal that includes the eCMAP. | 1. A method comprising: applying, via one or more electrodes, stimulation therapy to a patient according to a set of stimulation therapy parameters;detecting, using at least one electrode of the one or more electrodes used for applying the stimulation therapy to the patient, a signal including an evoked compound muscle action potential (eCMAP) in response to the application of the stimulation therapy;detecting, using a posture state module, a posture state of the patient; andadjusting, by a processor, one or more stimulation therapy parameters of the set of stimulation therapy parameters based on the detected signal and the detected posture state. 2. The method of claim 1, further comprising detecting the signal via a same set of the one or more electrodes used for applying the stimulation therapy to the patient. 3. The method of claim 1, further comprising: detecting a change in the posture state of the patient from a first posture state to a second posture state; andin response to detection of the change in the posture state, detecting a second signal including the eCMAP in response to the application of the stimulation therapy. 4. The method of claim 3, further comprising: responsive to detecting the change in the posture state, applying the stimulation therapy according to a second set of stimulation therapy parameters associated with the second posture state;detecting the second signal including the eCMAP in response to the application of stimulation therapy according to the second set of stimulation therapy parameters; andadjusting one or more stimulation therapy parameters of the second set of stimulation therapy parameters based on the detected signal. 5. The method of claim 4, further comprising storing a third set of stimulation therapy parameters including the one or more stimulation therapy parameters of the second set of stimulation therapy parameters adjusted in association with the detected change in the posture state. 6. The method of claim 1, further comprising: comparing one or more characteristics of the detected eCMAP to one or more corresponding characteristics of a reference eCMAP;adjusting one or more stimulation therapy parameters of the set of stimulation therapy parameters based at least in part on the comparison; andapplying the stimulation therapy according to the set of stimulation therapy parameters adjusted based at least in part on the comparison. 7. The method of claim 6, wherein the reference eCMAP is a stored eCMAP. 8. The method of claim 1, further comprising detecting the signal including the eCMAP in response to the application of the stimulation therapy at a predetermined interval. 9. The method of claim 1, further comprising: applying, via one or more electrodes and in response to a muscle paralytic being administered, the stimulation therapy to the patient according to the set of stimulation therapy parameters;detecting a second signal; andconfirming the first detected signal is an eCMAP signal bas... | Medtronic, Inc. | A61N001/36 A61N001/05 A61B005/0488 A61B005/00
US10219772 | B2 | 2019-03-05 | Tomographic imaging device and method for sparse angular sampling | 2016-12-12 | The invention relates to tomographic imaging device (1). The device (1) comprises a radiation detector (3) for measuring radiation traveling through an object to be imaged, the radiation detector (3) being configured to measure radiation only at a plurality of selected sampling positions on a curved track around an axis (z). A planning unit (12) is configured to determine the selected sampling positions on the basis of an estimated contour (44; 53) of the object (21) in a plane (x-y) substantially perpendicular to the axis (z). Further, the invention relates to a method for operating the device (1). The invention is particularly applicable in computed tomography imaging. | 1. A tomographic imaging device, comprising: a radiation source configured to emit radiation that travels through an object to be imaged;a radiation detector for measuring the radiation traveling through the object to be imaged, the radiation detector being configured to measure radiation traveling along at least one ray path only at a plurality of selected sampling positions on a curved track around an axis;a control unit comprising a processor configured to control the radiation source to emit radiation only when the radiation detector is positioned at the selected sampling positions; anda planning unit comprising the processor configured to determine the selected sampling positions by dividing an estimated contour of the object in a plane substantially perpendicular to the axis into sections of approximately equal length such that paths along the contour of the object between intersection points of the same at least one ray path at neighboring angular sampling positions and the contour of the object have approximately equal lengths. 2. The tomographic imaging device as defined in claim 1, the radiation source and the radiation detector being movable around the object. 3. The tomographic imaging device as defined in claim 2, wherein the radiation comprises x-ray radiation and wherein the radiation detector acquires projection values of the object. 4. The tomographic imaging device as defined in claim 2, further configured to perform a computed tomography scan to generate a three-dimensional image of the object on the basis of radiation registered by the radiation detector during the scan, wherein the processor is configured to estimate the contour of the object on the basis of the image. 5. The tomographic imaging device as defined in claim 4, wherein the at least one image is acquired in a visible spectrum and wherein the computed tomography device further comprises a camera for capturing the at least one image. 6. The tomographic imaging device as defined in claim 1, wherein the processor is configured to determine a bisecting line between the ray paths at neighboring selected sampling positions and to determine a straight connection path between said ray paths, which connection path crosses the bisecting line and is substantially perpendicular to the bisecting line, and wherein the processor is configured to determine the selected sampling positions in such a way that the connection paths for neighboring selected sampling positions have a substantially equal length. 7. The tomographic imaging device as defined in claim 6, wherein the connection path is selected such that it crosses an intersection point between the bisecting line and the contour of the object. 8. The tomographic imaging device as defined in claim 6, wherein the connection path is selected such that it crosses the bisecting line between a first and a second point, each of the first and second points corresponding to an intersection point between the bisecting line and ... | KONINKLIJKE PHILIPS N.V. | A61B005/00 A61B006/00 A61B006/02 A61B006/03 G01T001/29 G06T011/00
US10194813 | B2 | 2019-02-05 | Systems, devices and methods for assessment of body cavity pressures | 2017-04-10 | Systems, devices and methods that can be used to obtain objective pressure measurements in a body cavity using one or more monitoring bladders mounted on a catheter. The monitoring bladders may be adapted to connect or be connected to a system capable of providing objective pressure measurements indicative of the compressive forces acting on the one or more monitoring bladder in the body cavity. The body cavity may include, for example, the rectum, esophagus, stomach, intestine, colon, reproductive tract, urethra, oronasopharnygeal tract, etc. | 1. A method of monitoring anal canal pressures comprising: locating a pressure measuring device in an anal canal and rectum, wherein the pressure measuring device comprises: a catheter comprising a proximal end and a distal end;a distention device mounted on the catheter proximate the distal end of the catheter, wherein the distention device is expandable and collapsible between a collapsed configuration and a distended configuration;a plurality of monitoring bladders mounted on the catheter at a location proximal to the distention device, wherein each monitoring bladder is movable along the catheter, and wherein the plurality of monitoring bladders are positioned about a periphery of the catheter at the same longitudinal position, wherein each monitoring bladder occupies only a portion of the periphery of the catheter and wherein the plurality of monitoring bladders are located in the anal canal; anda plurality of monitoring lumens, wherein each monitoring lumen of the plurality of monitoring lumens extends proximally through at least a portion of the catheter from the monitoring bladder towards the proximal end of the catheter, wherein each monitoring lumen is in fluid communication with an interior of one monitoring bladder such that a fluid pressure in the one monitoring bladder is communicated through the monitoring lumen;expanding the distention device to the distended configuration after locating the pressure measuring device in the anal canal and rectum; andmonitoring pressure exerted by the anal canal at a first location using the plurality of monitoring bladders after expanding the distention device to the distended configuration, wherein pressure exerted by the anal canal on the plurality of monitoring bladders is measured independently of each other while the distention device is in the distended configuration. 2. A method according to claim 1, wherein the method further comprises: moving the plurality of monitoring bladders toward or away from the distention device after monitoring pressure exerted on the plurality of monitoring bladders by the anal canal at the first location using the plurality of monitoring bladders; andmonitoring pressure exerted by the anal canal using the plurality of monitoring bladders after moving the plurality of monitoring bladders toward or away from the distention device while the distention device is in the distended configuration. 3. A method according to claim 2, the method further comprising holding the distention device in the distended configuration while moving the plurality of monitoring bladders toward or away from the distention device after monitoring pressure exerted on the plurality of monitoring bladders by the anal canal at the first location. 4. A method according to claim 1, wherein the distention device comprises a maximum transverse dimension in the distended configuration that is larger than any maximum transverse dimension of the pressure measuring device in the length occupied by... | Mayo Foundation for Medical Education and Research | A61B005/03 A61B005/00
US10206606 | B2 | 2019-02-19 | Coil arrangement | 2017-04-11 | A system for moving a patient into and from a medical apparatus includes a patient support arranged outside a treatment space of a medical apparatus, a treatment table arranged inside the treatment space in the medical apparatus and a patient bed movable in a longitudinal direction from the patient support to the treatment table and back by activation of a transferring mechanism. The system may further include a coil arrangement including an anterior coil and a support stand, the support stand resting on the patient bed adjacent to longitudinal edges of the patient bed and being slidable along the patient bed in a longitudinal direction when a patient is placed on the bed. | 1. A system for moving a patient into and from a medical apparatus, comprising: a patient support arranged outside a treatment space of a medical apparatus;a treatment table arranged inside the treatment space in the medical apparatus;a patient bed movable in a longitudinal direction from the patient support to the treatment table and back by activation of a transferring mechanism; anda coil arrangement including an anterior coil and a support stand, the support stand resting on the patient bed adjacent to longitudinal edges of said patient bed and being slidable along the patient bed in a longitudinal direction, wherein the anterior coil is fixable with respect to the patient bed and movable together with the patient bed,wherein the support stand comprises at least one arc-shaped part having a first end part and a second end part resting on the patient bed, and wherein said end parts comprise a rail being slidable in a corresponding guide track of said patient bed. 2. The system according to claim 1, wherein the support stand is slidable over and at least partially outward of the patient bed along guide tracks arranged adjacent to said longitudinal edges of said patient bed. 3. The system according to claim 2, wherein the support stand comprises at least one arc-shaped part having a first end part and a second end part resting on the patient bed, wherein said end parts comprise a rail being slidable in a corresponding guide track of said patient bed. 4. The system according to claim 1, wherein an end part of said at least one arch-shaped part comprises at least one flexible rail element arranged to fit into said guide track and to be moved into and out of said guide track. 5. The system according to claim 4, wherein said flexible rail element comprises at least one protrusion arranged to releasably snap-lock said end part-in said corresponding guide rail so as to allow the rail to slide in said guide track at the same time preventing said rail from being removed from said guide track. 6. The system according to claim 4, comprising a stop device with an adjustable spring element arranged to fit into said flexible rail element, wherein the adjustable spring element can be adjusted in its width via an adjustment element so that a friction between the spring element and flexible rail element, respectively, and the guide track can be adjusted when the support stand is positioned on the guide track. 7. The system according to claim 6, wherein the adjustable element allows to provide a lower friction limit between the spring element and the flexible rail element, respectively, and the guide track that prevents the coil arrangement from moving when the patient accidentally bumps into it. 8. The system according to claim 7, wherein the adjustable element allows to provide an upper friction limit between the spring element and the flexible rail element, respectively, and the guide track that allows the coil arrangement to be moved in case the patie... | ELEKTA LTD. | A61B005/05 A61B005/055 A61G013/00 A61G013/06 A61G007/10 A61N005/10 A61B005/00 A61B006/04
US10194855 | B2 | 2019-02-05 | Apparatus and method for measurement of flow rate of cerebrospinal fluid in a conduit | 2014-06-09 | Apparatuses and methods for measurement of flow rate of cerebrospinal fluid in a conduit are provided. The apparatus comprises a heating element mounted on the conduit, the heating element arranged for heating the CSF flowing through the conduit for generating bubbles. The apparatus further comprises two optical sensing devices mounted sequentially on the conduit and downstream from the heating element. The first optical sensing device and the second optical sensing device are separated by a predetermined device interval. Both the first and the second optical sensing devices comprise an optical emitter and an optical detector. The apparatus further comprises a processing device coupled to the optical sensing devices, wherein the signals from the optical sensing devices are transmitted to the processing device for detection of bubbles, resulting in the detection of the flow velocity. The bubble size can be optimized by applying ultrasonic waves or thermal energy. | 1. An apparatus for measurement of flow velocity of cerebrospinal fluid in a conduit, comprising: a heating element mounted on the conduit and arranged for heating the cerebrospinal fluid flowing through the conduit to generate bubbles;a first optical sensing device and a second optical sensing device mounted sequentially on the conduit and downstream from the heating element, wherein the first optical sensing device and the second optical sensing device are separated by a predetermined device interval, the first optical sensing device comprising a first optical emitter and a first optical detector and the second optical sensing device comprising a second optical emitter and a second optical detector; anda processing device coupled to the first optical sensing device and the second optical sensing device and wherein the signals from the first optical detector and the second optical detector are transmitted to the processing device for detection of bubbles, the detection of bubbles performed by detecting a change in the collection of electromagnetic waves by the first optical detector and the second optical detector;wherein, when in use, the processing device measures a first time point and a second time point at which a bubble within the bubbles is detected by the first optical sensing device and the second optical sensing device respectively for deducing flow velocity of the cerebrospinal fluid carrying the bubbles between the first optical sensing device and the second optical sensing device, the predetermined device interval being stored in the processing device. 2. The apparatus for measurement of flow velocity of cerebrospinal fluid in a conduit as claimed in claim 1, wherein the heating element is a nichrome coil having a length between 45 cm to 55 cm and a resistance between 4.0Ω to 5.0Ω. 3. The apparatus for measurement of flow velocity of cerebrospinal fluid in a conduit as claimed in claim 1, wherein the first optical emitter and the second optical emitter is an infrared LED emitter. 4. The apparatus for measurement of flow velocity of cerebrospinal fluid in a conduit as claimed in claim 1, wherein the first optical detector and the second optical detector is a phototransistor detector. 5. The apparatus for measurement of flow velocity of cerebrospinal fluid in a conduit as claimed in claim 1, further comprising a cylindrical sleeve for enclosing the heating element, the first optical sensing device, the second optical sensing device and the processing device along a length of the sleeve. 6. The apparatus for measurement of flow velocity of cerebrospinal fluid in a conduit as claimed in claim 1, further comprising a third optical sensing device mounted on the conduit, the third optical sensing device disposed adjacent the second optical sensing device and downstream from the second optical sensing device, the third optical sensing device separated from the second optical sensing device by another predetermined device interval and w... | Indian Institute of Technology Bombay | A61B005/00 A61B005/03 A61M027/00
US10238340 | B2 | 2019-03-26 | Elongated conductors and methods of making and using the same | 2018-08-31 | Elongated conductors are provided. Aspects of the elongated conductors include: an elongated structure having a proximal region and a distal region, where the elongated conductor includes two or more insulated conducting members that are in fixed relative position along at least a portion of the elongated structure and extend from the proximal region to the distal region. A pattern of insulation openings among the insulated conducting members is present at one or both of the proximal and distal regions. Aspects of the invention further include methods of making the elongated conductors, as well as devices that include the elongated conductors. | 1. A method comprising: contacting an effector of a device comprising:(a) an elongated conductor comprising: (i) an elongated structure having a proximal region and a distal region and comprising two or more insulated conducting members that are in fixed relative position along at least a portion of the elongated structure and extend from the proximal region to the distal region; and(ii) a pattern of insulation openings among the insulated conducting members at one or both of the proximal and distal regions;(b) a connector positioned at the proximal end of the elongated conductor; and(c) the effector positioned at the distal end of the elongated conductor;with a tissue location of a living subject. 2. The method according to claim 1, wherein the tissue location comprises, a cavity, a vessel or an organ location. 3. The method according to claim 1, wherein the living subject is a mammal. 4. The method according to claim 3, wherein the mammal is a human. 5. The method according to claim 3, wherein the method is a diagnostic method. 6. The method according to claim 3, wherein the method is a therapeutic method. | Autonomix Medical, Inc. | A61B005/00 A61M025/00 H01B007/02 H01B013/00 H01B007/17 H01B007/08
US10206622 | B2 | 2019-02-19 | Biological information analyzing system, biological information processing system, and biological information analyzing device | 2015-08-24 | A biological information analyzing system includes: a reception unit receiving pulse wave information which is collected by a pulse wave measurement device worn by a user; a processing unit performing analysis processing with respect to atrial fibrillation of the user on the basis of the pulse wave information and generating browsing information of an analysis result of the analysis processing; and an output unit outputting the generated browsing information. | 1. A biological information analyzing system comprising: a reception unit receiving pulse wave information which is collected by a pulse wave measurement device configured to be worn by a user;a processing unit performing analysis processing with respect to atrial fibrillation of the user on the basis of the pulse wave information and generating browsing information of an analysis result of the analysis processing, the browsing information generated by the processing unit comprising information regarding a plurality of inspection results and total onset time information of the atrial fibrillation, the browsing information provided in a graphical user interface configured to be displayed on a display screen of a display device, the graphical user interface concurrently displaying the plurality of inspection results arranged chronologically along a date axis and a line graph that spans the plurality of inspection results and that indicates a change in the total onset time information of the atrial fibrillation,displaying each inspection result included in the plurality of inspection results as representing a block of time during which the pulse wave information is continuously captured by the pulse wave measurement device, anddisplaying adjacent inspection results included in the plurality of inspection results as being separated by an amount of time during which the pulse wave information is not captured by the pulse wave measurement device; andan output unit outputting the generated browsing information. 2. The biological information analyzing system according to claim 1, wherein the browsing information generated by the processing unit further includes continuous onset time information of the atrial fibrillation. 3. The biological information analyzing system according to claim 2, wherein the browsing information generated by the processing unit further includes information in which the continuous onset time information is associated with date and time. 4. The biological information analyzing system according to claim 1, wherein the reception unit receives body motion information of the user which is collected by the pulse wave measurement device or movement information of the user which is determined based on the body motion information, andthe browsing information generated by the processing unit further includes information in which the body motion information or the movement information is associated with the analysis result of the atrial fibrillation. 5. The biological information analyzing system according to claim 1, wherein the browsing information further includes information in which autonomic nerve activity information obtained on the basis of the pulse wave information is associated with the analysis result of the atrial fibrillation. 6. The biological information analyzing system according to claim 1, wherein the browsing information generated by the processing unit further includes information which indicates a degree of relia... | Seiko Epson Corporation | A61B005/04 A61B005/00 A61B005/024 A61B005/0404 A61B005/046 A61B005/11
US10206584 | B2 | 2019-02-19 | Optical coherence tomography probe for crossing coronary occlusions | 2015-08-06 | Systems and methods for controlling a guide with the aid of optical coherence tomography (OCT) data are described. A guide wire includes at least one optical fiber, a flexible substrate, and one or more optical elements. The at least one optical fiber transmits a source beam of radiation. The flexible substrate includes a plurality of waveguides. At least one of the plurality of waveguides transmits one or more beams of radiation away from the guide wire, and at least one of the plurality of waveguides receives one or more beams of scattered radiation that have been reflected or scattered from a sample. The multiplexer generates the one or more beams of exposure radiation from the source beam of radiation. The one or more optical elements at least one of focus and steer the one or more beams of radiation. | 1. A guide wire, comprising: at least one optical fiber configured to transmit a source beam of radiation, anda housing, comprising: a flexible substrate comprising a plurality of waveguides patterned thereon, wherein at least one of the plurality of waveguides is configured to transmit one or more beams of radiation away from the guide wire and at least one of the plurality of waveguides is configured to receive one or more beams of scattered radiation that have been reflected or scattered from a sample,a multiplexer configured to generate the one or more beams of radiation from the source beam of radiation,one or more ports through a wall of the housing,one or more optical elements configured to at least one of focus and steer at least one of the one or more beams of radiation, andone or more reflecting elements configured to direct the at least one of the one or more beams of radiation towards corresponding ports of the one or more ports. 2. The guide wire of claim 1, wherein the multiplexer is provided on the flexible substrate. 3. The guide wire of claim 1, wherein a distal end of the guide wire includes one or more cutting lips. 4. The guide wire of claim 1, wherein a distal end of the guide wire has a conical shape. 5. The guide wire of claim 1, wherein the multiplexer is a passive element. 6. The guide wire of claim 1, wherein the multiplexer is electrically driven. 7. The guide wire of claim 1, wherein at least one of the one or more optical elements includes a graded refractive index (GRIN) lens. 8. The guide wire of claim 1, wherein the plurality of waveguides are configured such that the at least one of the one or more beams of radiation are transmitted substantially parallel to an axis extending along a length of the guide wire and passing through a center of the guide wire. 9. The guide wire of claim 8, wherein the plurality of waveguides are spaced from each other by about 50 microns on the flexible substrate. 10. The guide wire of claim 8, wherein the at least one of the one or more beams of radiation is transmitted through an opening at a tip of a distal end of the guide wire. 11. The guide wire of claim 1, wherein the one or more reflecting elements are further configured such that the at least one of the one or more beams of radiation are transmitted at a non-zero angle with respect to an axis extending along a length of the guid wire and passing through a center of the guide wire and are transmitted away from the guide wire. 12. The guide wire of claim 11, wherein the non-zero angle is a 90 degree angle with respect to the axis and away from the guide wire. 13. The guide wire of claim 1, wherein the one or more reflecting elements include a spherical reflector. 14. The guide wire of claim 1, further comprising an actuator configured to rotate the guide wire about an axis extending along a length of the guide wire and passing through a center of the guide wire. 15. The guide wire of claim 14, further comprising a ... | MEDLUMICS S.L. | A61B005/00 A61B005/02 A61M025/09 A61B001/00 A61B001/07 A61B018/18 A61B017/00 A61B017/22 A61B018/00
US10219753 | B2 | 2019-03-05 | Health monitoring, surveillance and anomaly detection | 2014-03-14 | A wearable patch and method for automatically monitoring, screening, and/or reporting events related to one or more health conditions (e.g., sleeping or breathing disorders, physical activity, arrhythmias) of a subject. | 1. A method of wirelessly monitoring a subject in real time using a removable device worn on the subject, said method comprising: wirelessly capturing an acoustic signal using a sensor located within the removable device worn on the subject, the acoustic signal being indicative of breathing over a first period of time;inputting, at a processor located within the removable device worn on the subject, a first signal indicative of the captured acoustic signal from the sensor;removing, at the processor, noise from the first signal to create a second signal indicative of the breathing;computing, at the processor, a plurality of moving averages of the second signal using a temporal window defining a second period of time, wherein each moving average is an average value of the second signal across the temporal window;determining, at the processor, that at least one of the plurality of moving averages has a value of zero;identifying, at the processor, an apneic event in response to the determining; andreporting the identified apneic event using a visual display. 2. The method of claim 1, wherein the first signal has a first frequency and said method further comprises an act of down-sampling the first signal to a second lower frequency. 3. The method of claim 1, wherein the removing noise from the first signal comprises: estimating the noise over the first period of time; andsubtracting the estimated noise from the first signal. 4. The method of claim 3, wherein the estimating the noise over the first period of time comprises filtering out portions of the first signal having an intensity less than twice a standard deviation of a distribution of signal intensity captured over the first period of time. 5. The method of claim 1, wherein the determining is indicative of no breathing during the temporal window that the at least one of the plurality of moving averages was computed. 6. The method of claim 1, further comprising counting a number of apneic events to determine a severity of apnea. 7. The method of claim 6, wherein the severity of the apnea comprises one of mild, moderate, or severe sleep apnea. 8. The method of claim 1, wherein the visual display comprises one or more indicators and the reporting comprises activating the one or more indicators based on the identified apneic event. 9. The method of claim 1, wherein the visual display is located on a second device, and said method further comprises: transmitting information associated with the identified apneic event to the second device via a transmitter. 10. A device for wirelessly monitoring a subject in real time, said device being configured to be worn on a body of the subject and comprising: an acoustic sensor for wirelessly capturing an acoustic breathing signal continuously over a first period of time;a visual display; anda processor in communication with said acoustic sensor and visual display, said processor adapted to: input a first electrical breathing signal indicative of the ca... | ZANSORS LLC | A61B005/08 A61B005/00 A61B005/024 A61B005/11 A61B005/145
US10213138 | B2 | 2019-02-26 | User interface and method to discover hearing sensitivity of user on smart phone | 2016-06-27 | Employing outputted tones on a client device and/or headset is facilitated to identify hearing sensitivity of a user for both ears at various frequency bands and provide an indication of the users hearing sensitivity as compared to a normal hearing curve of a plurality of users on the same client device and/or headset or differing client devices and/or headsets. | 1. A system, comprising: a processor; anda memory communicatively coupled to the processor, the memory having stored therein computer-executable instructions, comprising: a tone generation component configured to output a tone, corresponding to a currently selected frequency band, to a currently selected ear at a signal level of a first predetermined value;a user interface component configured to: instruct the tone generation component to adjust the signal level of the tone in a first direction at a granularity level until receipt of a first input, wherein the first direction is one of increasing or decreasing, wherein the first input indicates hearing of the tone by the currently selected ear based on the first direction being increasing, or wherein the first input indicates not hearing of the tone by the currently selected ear based on the first direction being decreasing,receive the first input,instruct the tone generation component to adjust the signal level of the tone in a second direction at a finer granularity level than the granularity level in the first direction until receipt of a second input, wherein the second direction is opposite the first direction, and wherein the second input indicates hearing of the tone by the currently selected ear based on the second direction being increasing, or wherein the second input indicates not hearing of the tone by the currently selected ear based on the second direction being decreasing,receive the second input, andrepeat, until a predetermined number of changes in direction has occurred, at least one of the instruct the tone generation component to adjust the signal level of the tone in the first direction and receive the first input or the instruct the tone generation component to adjust the signal level of the tone in the second direction and receive the second input, wherein at each change in direction of the predetermined number of changes, the granularity level is made finer than a preceding granularity level associated with an immediately preceding direction by the user interface component; anda sensitivity results component configured to record a current signal level of the tone for the currently selected frequency band and the currently selected ear in a hearing sensitivity testing results record. 2. The system of claim 1, wherein the user interface component is further configured to receive a frequency band selection input indicating selection of the currently selected frequency band. 3. The system of claim 1, wherein the user interface component is further configured to receive an ear selection input indicating selection of the currently selected ear. 4. The system of claim 1, wherein the predetermined number of changes in direction is greater than three. 5. The system of claim 1, wherein: the user interface component is further configured to receive another frequency band selection input indicating selection of the another frequency band;the tone generation component is further co... | BITWAVE PTE LTD. | A61B005/12 A61B005/00
US10231185 | B2 | 2019-03-12 | Method for controlling apparatus according to request information, and apparatus supporting the method | 2015-02-16 | A device operation method and an electronic device for supporting the same are provided. The method includes establishing a communication channel with an external device, receiving request information for requesting to activate a sensor of an electronic device in connection with executing a function of the external device, and activating the sensor in response to the request information. | 1. An electronic device, comprising: a communication interface configured to establish a communication channel with an external wearable device;a plurality of sensors; anda processor configured to:generate screen control information based on collected context information,transmit, by the communication interface, the generated screen control information to the external wearable device, such that the external wearable device displays a menu based on the transmitted screen control information, wherein the menu includes a plurality of icons selectable on the external wearable device and respectively corresponding to a plurality of user's activities, andreceive, by the communication interface from the external wearable device, selection information corresponding to a selected icon from among one or more icons included in the menu, andcontrol at least one sensor of the plurality of sensors to be activated based on the received selection information,wherein the plurality of user's activities includes at least one of walking, running, cycling, and climbing. 2. The electronic device of claim 1, wherein the processor is configured to send at least part of a sensor signal collected by the activated sensor and at least one of signals processed based on the sensor signal to the external device, and wherein a preset activation configuration includes activation of at least one sensor of the external wearable device, such that the one or more icons are selectable to simultaneously control activation of sensors of both the electronic device and the external wearable device. 3. The electronic device of claim 1, wherein the processor is configured to deactivate the activated sensor based on at least one of an event associated with ending a function executed in the external device, an event associated with a communication disconnection with the external device, or an event associated with a change of the remaining capacity of a battery of the external device or the electronic device. 4. The electronic device of claim 1, wherein the processor is configured to restore a state of the sensor to a previous state based on at least one of an event associated with ending a function executed in the external device, an event associated with a communication disconnection with the external device, or an event associated with a change of the remaining capacity of a battery of the external device or the electronic device. 5. The electronic device of claim 1, wherein the sensor is a location sensor, and the processor is configured to generate the menu based at least in part on location information obtained from the location sensor. 6. The electronic device of claim 1, wherein the processor is configured to collect context information including sensor information, and at least one of weather information, location information, time information, season information, event information of an area, advertisement information, information about the remaining capacity of a battery of t... | Samsung Electronics Co., Ltd. | H04W052/02 H04M001/725 G06F001/16 G06F003/0484 G04G021/04 A61B005/021 A61B005/024 A61B005/0402 A61B005/0476 A61B005/0488 A61B005/1172
US10201480 | B2 | 2019-02-12 | Feeding tube assembly with a light element attachable thereto | 2015-09-08 | A feeding tube assembly comprising a feeding tube body and an optical system. The feeding tube body includes an administration lumen and an optical lumen. The optical lumen is isolated relative to the administration lumen, with the distal end opening corresponding to the distal opening of the administration lumen. The optical system includes an optical element and an end dispersion element. The optical element is positioned within the optical lumen and the first end of the optical element is attachable to a fiber optic line. The end dispersion element is positioned at the second end of the optical element and is structurally configured to disperse light transmitted through the optical element. | 1. A feeding tube assembly comprising: a feeding tube body having: an administration lumen having a proximal opening end and a distal opening; andan optical lumen having a proximal end opening and a distal end opening, the optical lumen being isolated relative to the administration lumen, with the distal end opening being adjacent to the distal opening of the administration lumen and with the proximal end opening being spaced apart from the administration lumen;an optical system having: an optical element having a first end and a second end, the optical element being positioned within the optical lumen, with the first end corresponding to the proximal end opening, and the second end corresponding to the distal end opening of the optical lumen;a ferrule connector being positioned proximate the proximal end opening of the optical lumen, spaced apart from the proximal opening of the administration lumen and having a tip end extending from the ferrule connector, with a ferrule surrounding the tip end, the first end of the optical element extending into the tip end, the tip end structurally configured to be attachable to a fiber optic line with the ferrule surrounding the the tip end, with the ferrule connector extending about the feeding tube body to form a ring to encircle the administration lumen and the optical lumen of the feeding tube body; andan end dispersion element positioned at the second end of the optical element, the end dispersion element structurally configured to disperse light transmitted through the optical element. 2. The feeding tube assembly of claim 1 wherein the feeding tube body defines an elongated substantially cylindrical member, wherein the tip end extends perpendicular to a tangent of the elongated substantially cylindrical member of the feeding tube body. 3. The feeding tube assembly of claim 1 wherein the end dispersion element further comprises a hemispherical member having the second end embedded within the hemispherical member with at least a portion of the feeding tube embedded within the end dispersion member. 4. The feeding tube assembly of claim 3 wherein the hemispherical member has an index of refraction that is greater than an index of refraction of the optical element. 5. The feeding tube assembly of claim 4 wherein the end dispersion element further includes an epoxy with reflectors embedded within the epooxy. 6. The feeding tube assembly of claim 5 wherein the reflectors comprise titanium dioxide particles. 7. The feeding tube assembly of claim 1 wherein the optical element is a first optical element, the end dispersion element further comprises a second optical element encasing the second end of the first optical element, with an air pocket between a portion of the second end of the first optical element and the second optical element, so that the air pocket is also encased by the second optical element. 8. The feeding tube assembly of claim 7 wherein the end dispersion element comprises a hemispher... | Cnicus, LLC | A61B005/06 A61J015/00
US10194985 | B2 | 2019-02-05 | Skin treatment apparatus with adaptive motion feedback | 2014-05-23 | A skin treatment device (100) comprises: —a housing (101); —a treatment action performer (110) arranged within the housing (101) for performing a treatment action on the user's skin (2); —a speed sensor (120) for sensing a relative speed between the housing and the user's skin; —a speed feedback signalling device (400); —a control device (140) receiving an output signal from the speed sensor. The control device controls the speed feedback signalling device if the output signal received from the speed sensor is outside a tolerated displacement speed range (R). The tolerated displacement speed range is adapted to the skills of the user to move the device over the skin surface with a constant speed. If the user's skills are relatively low, the control device increases the magnitude of the tolerated displacement speed range. | 1. Skin treatment device comprising: a housing whose shape and size are suitable for being held by a human hand;a treatment action performer associated with the housing for performing a treatment action on a user's skin;a speed sensor for sensing a relative displacement speed (V) between the housing and the user's skin in a device displacement direction (X) parallel to a surface of the skin;a speed feedback signalling device comprising a signal generator for generating a signal perceivable by a human; anda control device provided with an associated memory containing information defining a tolerated displacement speed range (R) having an upper threshold (V1) and a lower threshold (V2), wherein the control device is coupled to receive an output signal (SV) from the speed sensor and is coupled to provide a control signal to the speed feedback signalling device,wherein the control device is adapted to compare the speed sensor output signal (SV) with said upper threshold (V1) and with said lower threshold (V2), and to control the speed feedback signalling device such as to generate a first feedback signal when the speed sensor output signal (SV) indicates that the relative displacement speed (V) is higher than said upper threshold (V1) and to generate a second feedback signal when the speed sensor output signal (SV) indicates that the relative displacement speed (V) is lower than said lower threshold (V2),wherein the control device is further adapted to monitor a parameter indicative of a degree of a user's ability to move the skin treatment device at a correct speed,wherein the control device is further adapted to set a relatively large magnitude of, or increase the magnitude of, the tolerated displacement speed range (R) if said parameter indicates a relatively low degree of said user's ability, andwherein the control device is further adapted to set a relatively small magnitude of, or decrease the magnitude of, the tolerated displacement speed range (R) if said parameter indicates a relatively high degree of said user's ability. 2. Skin treatment device according to claim 1, wherein the skin treatment device has a target operational range (OR) of the relative displacement speed (V), the target operational range having a target operational upper limit (OV1) and a target operational lower limit (OV2);wherein the control device is further adapted to calculate the upper threshold (V1) according to the formula V1=OV1+TM1 and to calculate the lower threshold (V2) according to the formula V2=OV2−TM2, in which:V1 indicates the value of the upper threshold,V2 indicates the value of the lower threshold,OV1 indicates the value of the target operational upper limit,OV2 indicates the value of the target operational lower limit,TM1 indicates an upper tolerance margin, andTM2 indicates a lower tolerance margin; andwherein the control device is further adapted to increase at least one of said upper and lower tolerance margins (TM1, TM2) for users with a relativel... | KONINKLIJKE PHILIPS N.V. | A61B018/20 A61N005/06 A61B005/00 A61B018/00 A61B017/00
US10226631 | B2 | 2019-03-12 | Systems and methods for infarct detection | 2016-08-23 | Systems, devices, and methods for determining occurrences of myocardial infarctions are disclosed. In one embodiment, a method of sensing for an occurrence of a myocardial infarction may include sensing a baseline accelerometer signal during a baseline, determining a baseline template based on one or more characteristics of the baseline accelerometer signal, and storing the baseline template in a memory. The method may further include sensing an accelerometer signal during a test period subsequent to the baseline, determining a test template based on one or more characteristics of the accelerometer signal during the test period, and comparing the baseline template with the test template, and based on the comparison, determining if a myocardial infarction occurred in the patient's heart. If it is determined that a myocardial infarction occurred in the patient's heart, the method may further include displaying an indication on a display that a myocardial infarction occurred. | 1. A method of sensing for an occurrence of a myocardial infarction in a patient's heart using a leadless cardiac pacemaker that is affixed to the patient's heart, the method comprising: sensing, by the leadless cardiac pacemaker, a baseline first sensor signal generated via a first sensor of the leadless cardiac pacemaker during a baseline period, the first sensor comprising one or more of a cardiac electrical signal sensor, a heart sound sensor, and an isovolumic contraction period sensor;sensing, by the leadless cardiac pacemaker, a baseline accelerometer signal generated via an accelerometer of the leadless cardiac pacemaker during the baseline period that reflects movement of the patient's heart during the baseline period;determining a baseline template based on one or more characteristics of the baseline first sensor signal and the baseline accelerometer signal;storing the baseline template in a memory;sensing, by the leadless cardiac pacemaker, the baseline first sensor signal generated via the first sensor during a first test period subsequent to the baseline period;determining a first test template based on one or more characteristics of the first sensor signal during the test period;comparing the first test template with the baseline template, and based on the comparison, determining if a myocardial infarction may have occurred in the patient's heart;when it is determined that a myocardial infarction may have occurred in the patient's heart, then: sensing, by the leadless cardiac pacemaker, the accelerometer signal generated via the accelerometer during a second test period subsequent to the first test period that reflects movement of the patient's heart during the second test period;determining a second test template based on one or more characteristics of the accelerometer signal during the second test period;comparing the second test template with the baseline template, and based on the comparison, determining if a myocardial infarction occurred in the patient's heart;communicating information from the leadless cardiac pacemaker to an external device; andwhen it is determined that a myocardial infarction occurred in the patient's heart based on the comparison of the second test template with the baseline template, displaying an indication on a display of the external device that a myocardial infarction occurred in the patient's heart. 2. The method of claim 1, further comprising: transmitting an output signal for reception by the external device that is located external to the patient indicating that a myocardial infarction occurred in the patient's heart. 3. The method of claim 2, wherein the external device is a device programmer. 4. The method of claim 2, wherein the external device is a cellular telephone. 5. The method of claim 1, wherein the memory is part of the leadless cardiac pacemaker. 6. The method of claim 1, wherein the baseline template and the first test template are compared by the leadless cardiac pacemaker. 7... | Cardiac Pacemakers, Inc. | A61N001/365 A61B005/11 A61B005/00 A61B005/0255
US10219800 | B2 | 2019-03-05 | Minimally-invasive surgery tool with automatic lighting | 2017-08-07 | A surgical device provides a retractor tool or rake with integral lighting. The device includes a retractor body having a rake finger at one end and a handle at its other end. A light source is embedded in the rake finger. A power unit supplies a current to the light source, and a cable interconnects the retractor body and the power unit. Sterile packaging is adapted to contain the surgical device, wherein the sterile packaging has a deactivation feature for preventing the supplying of current from the power unit to the light source while the device is stored within the sterile packaging, and wherein removal of the device from the sterile packaging results in automatically supplying the current to the light source. | 1. A retractor tool for minimally-invasive surgery comprising: a rake body;an LED and wiring embedded into the rake body;a power unit attached via a cable to the LED and wiring, wherein the power unit includes a flexible molded body containing a bottom plate for holding a battery and a movable top plate for selectably connecting to the battery to turn the LED on and off; anda tray for sterile packaging of the tool and having a receptacle for the power unit with a protuberance for pushing the top plate off of the battery. 2. The tool of claim 1 wherein the LED and wiring are insert molded into the rake body. 3. The tool of claim 1 wherein the LED and wiring are potted into the rake body. 4. A surgical device comprising: a retractor body having a rake finger at one end and a handle at its other end;a light source embedded in the rake finger;a power unit for supplying a current to the light source;a cable interconnecting the retractor body and the power unit; andsterile packaging adapted to contain the surgical device, wherein the sterile packaging has a deactivation feature for preventing the supplying of current from the power unit to the light source while the device is stored within the sterile packaging, and wherein removal of the device from the sterile packaging results in automatically supplying the current to the light source. 5. The surgical device of claim 4 wherein the light source is an LED. 6. The surgical device of claim 4 wherein the retractor body is comprised of a light transmissive plastic, and wherein the LED is insert molded into the retractor body so that the LED is hermetically sealed. 7. The surgical device of claim 4 wherein a distal end of the rake finger extends transversely to the handle. 8. The surgical device of claim 4 wherein the handle is configured to attach to an adjustable support arm. 9. The surgical device of claim 4 wherein the power unit comprises a battery, wherein the sterile packaging is comprised of a tray having a receptacle for the power unit, and wherein the deactivation feature is comprised of a protuberance within the receptacle for pushing a movable conductor in the power unit that disconnects the battery. 10. The surgical device of claim 4 wherein the power unit comprises a battery and a movable conductor plates having a rest position that connects the battery and a deflected position that disconnects the battery, wherein the sterile packaging is comprised of a tray having a receptacle for the power unit, and wherein the deactivation feature is comprised of a magnetic element within the receptacle for attracting the movable conductor plate into the deflected position. 11. A retractor tool for minimally-invasive surgery comprising: a rake body;an LED and wiring embedded into the rake body;a power unit attached via a cable to the LED and wiring, wherein the power unit includes a flexible molded body containing a bottom plate for holding a battery and a movable top plate for selectably connec... | TERUMO CARDIOVASCULAR SYSTEMS CORPORATION | A61B017/02 A61B005/00 A61B090/30 A61B090/60 A61B017/00
US10206576 | B2 | 2019-02-19 | Laser speckle interferometric system and method for mobile devices | 2015-09-10 | The laser speckle interferometric system includes a memory for storing a measurement result of a correction parameter and models for matching a result of processing the speckle pattern to the parameters of the object and a processor for stabilizing the speckle pattern detected by controlling a condition for detecting the speckle pattern in real time, processing a time-varying function representing a temporal change in the speckle pattern based on the speckle pattern and the parameters and generating data indicating tested parameters. | 1. A laser speckle interferometric system for a mobile device, the laser speckle interferometric system configured to monitor one or more parameters of an object, the system comprising: a laser light source configured to emit a laser beam to the object;a detector configured to receive the laser beam that is emitted to and scattered by the object, and detect at least one speckle pattern from the received laser beam, said speckle pattern being representative of a first biological activity of the object;a memory configured to store a measurement result of a correction parameter and one or more predetermined patterns for matching a result of processing the speckle pattern to the one or more parameters of the object;a processor configured to process the speckle pattern of the first biological activity that is detected from the received laser beam; anda controller configured to control a light intensity distribution and a radius of the speckle pattern in real time so that a ratio of an average light intensity to a maximum light intensity of the speckle pattern is greater than a predetermined value and the radius of the detected speckle pattern is within a predetermined range by adjusting a feedback signal between the laser light source and the detector and an output power of a subsequent laser light source,whereinthe processor stabilizes the detected speckle pattern, while the speckle pattern is being measured, by monitoring a center of the speckle pattern,determines a time-varying function for processing the stabilized speckle pattern and representing a temporal change in the speckle pattern of the first biological activity according to a change in the one or more parameters of the object to ascertain a second biological activity of the object in which vibrational components of the object are removed, generates data representing the one or more parameters corresponding to the second biological activity of the object, and displays the data representing the one or more parameters in numerical form to a user. 2. The laser speckle interferometric system of claim 1, wherein the predetermined value is 0.15. 3. The laser speckle interferometric system of claim 1, wherein the predetermined range is from R0/3 to R0, and R0 is 80% of an entire detected light intensity. 4. The laser speckle interferometric system of claim 3, wherein the size of the detected speckle pattern is controlled by monitoring the center (xc, yc) of the detected speckle pattern, wherein xc and yc are coordinates of the center of the detected speckle pattern and are calculated usingxc=∑i=1n⁢xi⁢Ii⁡(x,y)/∑i=1n⁢Ii⁡(x,y)andyc=∑i=1n⁢yi⁢Ii⁡(x,y)/∑i=1n⁢Ii⁡(x,y)wherein, x and y are coordinates in a detection surface of the detector, n is a total number of pixels in the detection surface of the detector, and I is a value of the detected light intensity. 5. The laser speckle interferometric system of claim 1, further comprising an outputter configured to perform at least one of a function of out... | SAMSUNG ELECTRONICS CO., LTD. | G01B011/02 A61B005/00 G01B009/02 A61B005/024 A61B005/021 A61B005/026
US10213617 | B2 | 2019-02-26 | System and method for optogenetic therapy | 2014-07-28 | Configurations are described for utilizing light-activated proteins within cell membranes and subcellular regions to assist with medical treatment paradigms, such as hypertension treatment via anatomically specific and temporally precise modulation of renal plexus activity. The invention provides for proteins, nucleic acids, vectors and methods for genetically targeted expression of light-sensitive proteins to specific cells or defined cell populations. In particular the invention provides systems, devices, and methods for millisecond-timescale temporal control of certain cell activities using moderate light intensities, such as the generation or inhibition of electrical spikes in nerve cells and other excitable cells. | 1. A method for preventing hypertension, comprising: a. implanting an optical applicator and coupling it to at least one tissue structure such that it can deliver photons to at least one branch of the renal nerve plexus that has been genetically modified to have light sensitive protein;b. implanting an implantable light source and intercoupled implantable power supply and coupling each to at least one tissue structure, the implantable light source being configured to deliver photons as an input to the optical applicator when the implantable light source is drawing power from the implantable power supply; andc. implanting an implantable controller and coupling it to at least one tissue structure, the implantable controller configured to cause the implantable light source to chronically direct enough illumination to the light sensitive protein through the implantable light source and implantable optical applicator to at least partially inhibit action potential transmission within the at least one branch of the renal nerve plexus. 2. The method of claim 1, further comprising permanently coupling the implantable optical applicator around a renal artery of the patient. 3. The method of claim 2, wherein the implantable optical applicator comprises a cuff configured to at least partially circumferentially surround a portion of the renal artery with intercoupled renal nerve plexus branches. 4. The method of claim 2, wherein the implantable optical applicator comprises a slab-type applicator that may be rolled to at least partially circumferentially surround a portion of the renal artery with intercoupled renal nerve plexus branches. 5. The method of claim 4, further comprising axially rolling the slab-type applicator to improve engagement of the portion of the renal artery with intercoupled renal nerve plexus branches. 6. The method of claim 4, further comprising longitudinally rolling the slab-type applicator to improve engagement of the portion of the renal artery with intercoupled renal nerve plexus branches. 7. The method of claim 2, wherein the implantable optical applicator comprises a helical-type waveguide positioned around the portion of the renal artery with intercoupled renal nerve plexus branches, the helical-type waveguide configured to output couple light inward toward a central longitudinal axis of the helical-type waveguide such that the outcoupled light encounters the portion of the renal artery with intercoupled renal nerve plexus branches. 8. The method of claim 1, further comprising wirelessly communicating with the implantable controller using an external controller. 9. The method of claim 1, further comprising immediately coupling the implantable light source to the implantable optical applicator, and operatively coupling the implantable light source to the implantable power supply and implantable controller, such that the implantable controller activates the implantable light source by controlling current thereto from the i... | Circuit Therapeutics, Inc. | A61B005/06 A61N005/06 A61N001/05 A61N001/36 A61K038/16 A61K048/00 A61K041/00 A61M025/01 A61M037/00 A61K038/17 A61B017/00 A61B017/34 A61M005/142 A61M005/20 A61N005/067
US10200057 | B2 | 2019-02-05 | Method for stabilizing gain of APD in medical laser receiver | 2014-06-20 | The present invention provides a method for stabilizing the gain of an avalanche photodiode in a medical laser diode receiver. This method is characterized by comprising: (a) a step in which a high-voltage generation unit generates a high-voltage bias and applies same to an avalanche photodiode; (b) a step in which a temperature sensor senses the temperature of the avalanche photodiode; (c) a step in which a control unit controls a variable resistance value, which varies the voltage of the high-voltage bias, according to the value of the sensed temperature; (d) a step in which to detect if an output voltage signal is equivalent to the intensity of light received by the avalanche photodiode; and (e) a step in which a storage unit matches the sensed temperature value with the controlled variable resistance value and stores same. The present invention allows a reduction in production costs and also a significant reduction in the size of a measuring device itself. In addition, the present invention can prevent measurement errors by stabilizing the voltage gain of the avalanche photodiode and can promote precise diagnosis by accurately measuring scattered light even in a highly curved part of a human body to be measured by passing the light of a laser diode therethrough. | 1. A method for stabilizing a gain of an APD of a medical laser receiver, the method comprising the steps of: (a) generating a high-voltage bias and applying the generated high-voltage bias to an avalanche photodiode by a high-voltage generating unit;(b) detecting the temperature of the avalanche photodiode by a temperature sensor;(c) controlling a variable resistance value that changes the voltage of the high-voltage bias according to the detected temperature value by a control unit;(d) detecting whether the same voltage signal is output for intensities of light received by the avalanche photodiode; and(e) matching the detected temperature value and the controlled variable resistance value and storing the matching result by a storage unit,wherein the avalanche photodiode, the high-voltage generating unit, an AD converter, and the storage unit, and a variable resistor are integrally embedded in a photodiode receiver chip, andwherein before step (a), the avalanche photodiode receives laser diode light at room temperature and outputs a voltage signal for the intensity of the light, the AD converter receives a voltage signal at room temperature and converts the applied voltage signal into digital temperature data, the control unit receives the digital temperature data and stores the received digital temperature data in the storage unit as a reference voltage, and the storage unit reads a variable resistance value at room temperature and stores the read variable resistance value in a storage area corresponding to room temperature as a reference resistance, andwherein after the detected temperature value and the controlled variable resistance value are stored, the variable resistance value is automatically controlled according to a temperature change without being controlled by the control unit. 2. The method according to claim 1, further comprising the steps of: after step (e),(f) receiving the voltage signal and converting the received voltage signal into digital temperature data by the AD converter;(g) increasing or decreasing the controlled temperature by a first temperature; and(h) comparing output voltage data of the avalanche photodiode with the magnitude of the reference voltage to automatically control the variable resistance value. 3. The method according to claim 2, wherein step (h) comprises: when the output voltage of the avalanche photodiode is lower than the reference voltage, decreasing the variable resistance value. 4. The method according to claim 3, wherein step (h) further comprises: when the output voltage of the avalanche photodiode is higher than the reference voltage, increasing the variable resistance value. 5. The method according to claim 3, wherein the first temperature is set to 1° C. to 3° C. | DANKOOK UNIVERSITY CHEONAN CAMPUS INDUSTRY ACADEMIC COOPERATION | H03M001/12 H03G003/30 H01L031/02 H01L031/107 A61B005/00 A61B018/20 A61B018/00
US10240929 | B2 | 2019-03-26 | Methods and systems for vertical trajectory determination and automatic jump detection | 2015-10-01 | The present disclosure provides a jump detection system for inertial measurement unit (IMU) integrated with a barometric altimeter in the same device (IMU-baro). The processor is configured to record time-series data of both a vertical component of the measured IMU-baro acceleration and the estimated vertical velocity of the IMU-baro, detect a potential jump by comparing the vertical component of the measured IMU-baro acceleration to one or more acceleration thresholds, and, validate the potential jump by comparing a difference between a maximum velocity and a minimum velocity within a vicinity of the potential jump in the time-series data of the estimated vertical velocity of the IMU-baro to a velocity threshold. | 1. A jump detection system for a device comprising an inertial measurement unit (IMU) integrated with a barometric altimeter in the same device, the jump detection system comprising: a first Kalman filter connected to a rate of turn input and to an acceleration input to estimate a roll and pitch of the device based on the rate of turn input and the acceleration input;a second Kalman filter connected to the acceleration input, to a barometric pressure input, and to the first Kalman filter; the second Kalman filter cascaded with the first Kalman filter to receive the estimate of the roll and pitch of the device from the first Kalman filter and to estimate vertical position and vertical velocity of the device based on the acceleration input, the barometric pressure input using barometric altimeter, and the estimate of the roll and pitch of the device; anda processor connected to the first Kalman filter and to the second Kalman filter, the processor configured to: record time-series data of both a vertical component of the acceleration input and the estimate of the vertical velocity of the device;detect a potential jump by comparing the vertical component of the acceleration input to one or more acceleration thresholds; andvalidate the potential jump by comparing a difference between a maximum velocity and a minimum velocity within a threshold range of the potential jump in the time-series data of the estimate of the vertical velocity of the device to a velocity threshold. 2. The jump detection system of claim 1, wherein the processor is further configured to detect a potential jump takeoff by comparing the vertical component of the acceleration input to a first acceleration threshold and detect a potential jump landing by comparing the vertical component of the acceleration input to a second acceleration threshold. 3. The jump detection system of claim 2, wherein the processor is further configured to record a duration of the potential jump based on the detection of the potential jump and detection of the potential jump landing, and to compare the duration of the potential jump to a duration threshold in order to further validate the potential jump. 4. The jump detection system of claim 3, wherein the processor determines the difference in the time-series data of the estimate of the vertical velocity by searching for a maximum vertical velocity at a time before a start of the potential jump and searching for a minimum vertical velocity at a time after an end of the potential jump, and by subtracting the minimum vertical velocity from the maximum vertical velocity. 5. The jump detection system of claim 1, wherein the processor is further configured to record characteristics of the validation of the potential jump. 6. A computer program product, comprising a non-transitory computer readable storage medium having a computer readable program code embodied therein, the computer readable program code adapted to be executed to implement instructions t... | Intel Corporation | G01C021/16 G01C005/06 A61B005/11 A63B005/16 G01C021/24 G01C021/28 G01P015/13
US10217004 | B2 | 2019-02-26 | Patient video monitoring systems and methods for thermal detection of liquids | 2018-03-20 | A system for monitoring a patient in a patient area having one or more detection zones, the system comprising one or more cameras, a user interface, and a computing system configured to receive a chronological series of frames from the one or more cameras, identify liquid candidates by comparing a current frame with a plurality of previous frames of the chronological series, determine locations of the liquid candidates, identify thermal signatures of the liquid candidates, determine types of liquids of the liquid candidates based on the locations and thermal signatures of the liquid candidates, and generate an alert with the user interface corresponding to the determined types of liquids. | 1. A system for monitoring a patient in a patient area having one or more detection zones, the system comprising: one or more infrared thermography devices;one or more cameras;a user interface; anda computing system configured to:receive a chronological series of frames from the one or more cameras;determine presence of liquids by determining a difference between at least one pixel characteristic in a current frame as compared to the at least one pixel characteristic in a plurality of previous frames of the chronological series;identify groups of pixels corresponding to the determined presence of liquids;identify thermal signatures of the liquids using at least the one or more infrared thermography devices;determine presence of intravenous (IV) liquids and bodily fluids based on thermal signatures of the groups of pixels;identify at least one patient event based on the presence of liquids and the thermal signatures of the liquids; andgenerate an alert with the user interface corresponding to the at least one identified patient event. 2. The system of claim 1, wherein the computing system determines the presence of the liquids by configuring the computing system to determine a difference between temperatures, spectral responses, and positions of pixels in the current frame and temperatures, spectral responses, and positions of pixels in the plurality of previous frames. 3. The system of claim 1, wherein the computing system is configured to distinguish groups of pixels representative of the liquids from a background of the current frame using at least one of edge detection, motion detection, thermal, and spectral properties. 4. The system of claim 1, wherein the computing system is configured to determine a presence of IV liquids based on determining at least one of: distance of the groups of pixels from a patient, a thermal signature having a uniform temperature of less than or equal to room temperature, a depletion of the groups of pixels, drip activity motion associated with the groups of pixels, and presence of pixels corresponding to an IV line from the groups of pixels to the patient. 5. The system of claim 1, wherein the computing system is configured to determine volumes of the IV liquids. 6. The system of claim 1, wherein the computing system is configured to determine depletion of the IV liquids. 7. The system of claim 6, wherein the computing system is configured to: determine volumes of the IV liquids in the current frame;determine volumes of the IV liquids in the plurality of previous frames;compare the volumes of the IV liquids in the current frame to the volumes of the IV liquids in the plurality of previous frames;determine a rate of change of the IV liquids; anddetermine an estimate of when the depletion of the IV liquids will occur. 8. The system of claim 1, wherein the computing system is configured to determine groups of pixels corresponding to bodily fluids. 9. The system of claim 8, wherein the computing system is con... | CareView Communications, Inc. | G06K009/00 A61B005/00 A61B005/145 H04N005/33 A61M005/168 H04N005/247 A61M005/14 A61B005/02 A61B005/11
US10206600 | B2 | 2019-02-19 | Handheld physiological sensor | 2016-01-05 | A handheld device measures all vital signs and some hemodynamic parameters from the human body and transmits measured information wirelessly to a web-based system, where the information can be analyzed by a clinician to help diagnose a patient. The system utilizes our discovery that bio-impedance signals used to determine vital signs and hemodynamic parameters can be measured over a conduction pathway extending from the patient's wrist to a location on their thoracic cavity, e.g. their chest or navel. The device's form factor can include re-usable electrode materials to reduce costs. Measurements made by the handheld device, which use the belly button as a ‘fiducial’ marker, facilitate consistent, daily measurements, thereby reducing positioning errors that reduce accuracy of standard impedance measurements. In this and other ways, the handheld device provides an effective tool for characterizing patients with chronic diseases, such as heart failure, renal disease, and hypertension. | 1. A biometric sensor configured to measure a physiological parameter from a patient, comprising: an arm-receiving portion comprising an opening configured to receive a distal portion of the patient's arm, an inflatable cuff comprising a pair of inflatable bladders that oppose each other across the opening and are configured to engage the distal portion of the patient's arm, and a first electrode configured and arranged to contact the distal portion of the patient's arm when it is inserted in the opening;a body-contacting portion connected to the arm-receiving portion and comprising an exterior-facing surface and a second electrode configured and arranged to contact a second body location that is one of the patient's torso, legs, opposing arm, and neck when the body-contacting portion is pressed against the second body location while the distal portion of the patient's arm is inserted in the opening;an analog system configured to receive biometric signals from the first electrode and the second electrode and to process them to generate an analog physiological waveform; anda digital system configured to digitize the analog physiological waveform and to process it with computer code to determine the physiological parameter. 2. The biometric sensor of claim 1, wherein the analog system comprises a differential amplifier configured to amplify a difference between the biometric signals received from the first and second electrodes to generate an analog physiological waveform. 3. The biometric sensor of claim 2, wherein the analog physiological waveform comprises heartbeat-induced pulsations. 4. The biometric sensor of claim 3, wherein the analog physiological waveform is an ECG waveform. 5. The biometric sensor of claim 4, wherein the ECG waveform comprises a set of heartbeat-induced QRS complexes, and the computer code is configured to calculate a time difference between the QRS complexes to determine the patient's heart rate. 6. The biometric sensor of claim 1, wherein the arm-receiving portion comprises first and second spaced-apart wall portions that form the opening, which wall portions are arranged so as to be located on opposite sides of the patient's arm when it is inserted in the opening. 7. The biometric sensor of claim 6, wherein the first and second wall portions extend from the body-contacting portion. 8. The biometric sensor of claim 6, wherein the first electrode is disposed on an inner surface of one of the first and second wall portions. 9. The biometric sensor of claim 1, wherein the arm-receiving portion comprises an annular ring component that forms the opening. 10. The biometric sensor of claim 9, wherein the first electrode is disposed on an inner surface of the annular ring component. 11. The biometric sensor of claim 1, wherein the cuff is formed from an elastomeric material. 12. The biometric sensor of claim 1, wherein the cuff is formed from an inelastic material. 13. The biometric sensor of claim 1, wherein the c... | TOSENSE, INC. | A61B005/0404 A61B005/0408 A61B005/0205 A61B005/00 A61B005/053 A61B005/02 A61B005/1455 A61B005/024 A61B005/08 A61B005/022 A61B005/0472 A61B005/0245 A61B005/0452 A61B005/0456 A61B005/029 A61B005/021
US10234942 | B2 | 2019-03-19 | Wearable and mobile brain computer interface (BCI) device and method | 2016-04-24 | This invention is a wearable and mobile Brain Computer Interface (BCI) device which can be embodied in a head-worn undulating band. This band can have an ear-engaging segment, a side segment which spans the side part of a person's forehead and/or face, and a top segment which spans the top of the person's head. This band can encircle a person's head and include an ear prong. This band can include a movable loop which can be moved to span across a person's forehead. | 1. A Brain Computer Interface (BCI) device comprising: a continuous undulating band which is configured to be worn on a person's head;wherein the continuous undulating band further comprises a rear ear-engaging segment, wherein the rear ear-engaging segment is configured to be worn on a first side of the person's head around at least a portion of the rear-facing surface of the person's ear on the first side;wherein the continuous undulating band further comprises a side segment, wherein the side segment is configured to span on the first side of the person's head from the rear ear-engaging segment to a side portion of the person's forehead, and wherein the side segment has a rear-facing concavity and a forward-facing peak;wherein the continuous undulating band further comprises a top segment, wherein the top segment is configured to span on the first side of the person's head from the side segment to the top of the person's head;at least one electromagnetic energy sensor which is held in proximity to the person's head by the rear ear-engaging segment, the side segment, or the top segment, wherein the at least one electromagnetic energy sensor collects data concerning electromagnetic brain activity;a data processor which receives data from the at least one electromagnetic energy sensor;a data transmitter; anda power source which powers the at least one electromagnetic energy sensor, the data processor, and/or the data transmitter. 2. The device in claim 1 wherein this device further comprises rear ear-engaging, side, and top segments on a second side of the person's head opposite to the first side, and wherein first side and second side top segments connect at the top of the person's head. 3. The device in claim 1 wherein the side segment is configured to loop from the person's ear: at least two inches toward the person's eye; at least two inches toward the center of the person's forehead; between one quarter and three-quarters of the way toward the person's eye; or between one quarter and three-quarters of the way toward the center of the person's forehead. 4. The device in claim 1 wherein the side segment has a loop shape. 5. The device in claim 1 wherein the side segment is configured to: (a) span in an undulating manner downward and forward from a person's ear to a location on the side of a person's face, (b) then span in an undulating manner upward, and (c) then span in an undulating manner upward and rearward to a location above the ear on the side of the head. 6. A Brain Computer Interface (BCI) device comprising: a rear loop which is configured to loop around the rear portion or upper-rear portion of a person's head, from a first side of the person's head to a second side of the person's head;a rear ear-engaging member which is configured to curve around at least a portion of the rear of an ear;a movable loop, wherein the movable loop has a first configuration in which the movable loop loops around the rear or upper-rear portion of a ... | Medibotics LLC | A61B005/00 G06F003/01 A61B005/0478 A61B005/11
US10194863 | B2 | 2019-02-05 | Integrated transmitter unit and sensor introducer mechanism and methods of use | 2011-02-07 | Method and apparatus for providing an integrated transmitter unit and sensor insertion mechanism is provided. | 1. A system, comprising: an integrated housing including sensor electronics operatively coupled to an analyte sensor, a portion of the analyte sensor extendable through the integrated housing at an insertion position selected from a plurality of insertion positions, wherein the insertion positions are each defined by a discrete aperture and spaced apart in a base portion of the integrated housing, and wherein each insertion position corresponds to a different insertion site across a skin surface indicated by the integrated housing,wherein the integrated housing is configured to mount across the skin surface at the plurality of insertion positions, andwherein a transmitter unit of the sensor electronics is configured to be selectively disabled after a predetermined time period has elapsed since coupling to the analyte sensor; anda sensor introducer assembly coupled to the integrated housing, the introducer assembly configured to position at least the portion of the analyte sensor under the skin surface at the selected insertion position. 2. The system of claim 1, wherein the sensor electronics includes the transmitter unit coupled to and in electrical contact with the analyte sensor, and configured to transmit one or more signals corresponding to a respective one or more signals received from the analyte sensor. 3. The system of claim 2, wherein the transmitter unit is configured to wirelessly transmit the one or more signals corresponding to the respective one or more signals received from the analyte sensor. 4. The system of claim 2, further including a receiver unit configured to receive the one or more signals transmitted by the transmitter unit. 5. The system of claim 4, wherein the receiver unit includes one of an infusion pump, a monitoring device, a personal digital assistant, a pager, or a mobile telephone. 6. The system of claim 2, wherein the one or more signals received from the analyte sensor substantially corresponds to a monitored analyte level under the skin surface. 7. The system of claim 1, wherein the introducer assembly is configured to be removably detached from the integrated housing. 8. The system of claim 1, wherein the analyte sensor is a glucose sensor. 9. The system of claim 1, wherein the predetermined time period comprises about 1 day or more. 10. The system of claim 1, wherein the introducer assembly is configured to be removed from the integrated housing after positioning of the at least the portion of the analyte sensor under the skin surface. 11. The system of claim 1, wherein the integrated housing is flexible to substantially conform to a shape of a body portion to which it is configured to be mounted. 12. The system of claim 1, wherein the analyte sensor comprises a plurality of electrodes including a working electrode, wherein the working electrode comprises an analyte-responsive enzyme and a mediator, wherein at least one of the analyte-responsive enzyme and the mediator is chemically bonded to a po... | ABBOTT DIABETES CARE INC. | A61B005/00 A61B005/145
US10242753 | B2 | 2019-03-26 | Method for measuring strength of associations of multidimensional traits | 2006-08-18 | A method of measuring a subject's strength of associations of multidimensional traits involving each of a first pair of first and second categories with each of a second pair of third and fourth categories includes selecting a first target concept for the first category and a second target concept for the second category and selecting a first trait for the third category and, for the fourth category, a plurality of alternative traits to provide a basis for contrasting with the first trait. The method further includes having the subject respond to a first set of trials in a first manner when there is presented an exemplar of either the first category or the third category and in a second manner when there is presented an exemplar of either the second category or the fourth category and presenting the subject with a first series of exemplars in the first set of trials, the first series including exemplars in all four categories. The method further includes having the subject respond to a second set of trials in one of the two manners when there is presented the exemplar of either the second category or the third category and in the other of the two manners when there is presented the exemplar of either the first category or the fourth category and presenting the subject with a second series of exemplars in the second set of trials, the second series including exemplars in all four categories. Latency is measured in each trial from time of exemplar presentation to the subject to a response by the subject to produce latency measurements. A measure is calculated of the subject's strength of associations involving each of the first and second categories with each of the third and fourth categories from the latency measurements. | 1. A method of measuring a subject's strength of associations of multidimensional traits involving each of a first pair of first and second categories with each of a second pair of third and fourth categories, without any use of single-task practice trials, the method comprising: selecting a first target concept for the first category and a second target concept for the second category;selecting a first trait for the third category and, for the fourth category, a plurality of alternative traits to provide a basis for contrasting with the first trait;in a first set of trials, causing presentation, via a display device coupled to a computer accessible to a subject, of a first series of exemplars, the first series of exemplars including exemplars from all four categories;storing performance by the subject of a series of tasks in the first set of trials, wherein the tasks in the first set of trials are to respond in a first manner when there is presented an exemplar of either the first category or the third category and in a second manner when there is presented an exemplar in any category other than the first category or third category, and wherein the task as to the second manner of response has no explicit reference to the second or fourth category;in a second set of trials, causing presentation, via the display device, of a second series of exemplars in the second set of trials, the second series of exemplars including exemplars from all four categories;storing performance by the subject of a series of tasks in the second set of trials, wherein the tasks in the second set of trials are to respond in a first manner when there is presented an exemplar of either the second category or the third category and in a second manner when there is presented an exemplar in any category other than the second category or third category, and wherein the task as to the second manner of response has no explicit reference to the first or fourth category;measuring, in a first computer process, for each response in each trial, a time elapsed between exemplar presentation to the subject and response of the subject via the computer to the presented exemplar, to produce a latency measurement therefor; andin a second computer process, calculating a measure of the subject's strength of associations of multidimensional traits involving each of the first and second categories with each of the third and fourth categories from the latency measurements,so that performance data from the subject is obtained without any use of single-task practice trials. 2. A method according to claim 1, wherein the exemplar of the fourth category includes an exemplar from at least two different alternative traits. 3. A method according to claim 1, wherein the exemplar of the fourth category includes at least two exemplars from each of four or more different alternative traits. 4. A method according to claim 1, further comprising: reporting the measure of the subject's strength of associatio... | University of Washington | G09B007/00 G16H010/20 A61B005/16
US10206693 | B2 | 2019-02-19 | MRI-guided medical interventional systems and methods | 2013-02-28 | A trajectory frame for use with an MRI-guided interventional system includes a base having a patient access aperture formed therein. The base is configured to be secured to the body of a patient. A yoke is mounted to the base and is rotatable about a roll axis. A platform is mounted to the yoke and is rotatable about a pitch axis. An elongated guide is secured to the platform and includes opposite proximal and distal end portions and a bore that extends from the proximal end portion to the distal end portion. The guide distal end portion is positioned proximate the patient access aperture. The guide is configured to removably receive various devices therein for quick release therefrom, including a targeting cannula, drill guide and drill bit, skull fixation device and driver, and catheter guide. | 1. A trajectory frame for use with an MRI-guided interventional system, comprising: a base having a patient access aperture formed therein, wherein the base is configured to be secured to the body of a patient;a yoke movably mounted to the base and rotatable about a roll axis;a platform movably mounted to the yoke and rotatable about a pitch axis;an elongated guide support secured to the platform, wherein the guide support comprises opposite proximal and distal end portions, wherein the guide support distal end portion is positioned proximate the patient access aperture, wherein the guide support comprises a bore therethrough that extends from the proximal end portion to the distal end portion; anda first device guide and a second different device guide releasably and separately positionable within the bore of the guide support such that a respective distal end of each is positioned proximate the patient access aperture, wherein the first device guide, when separately positioned within the bore of the guide support, is removably secured directly to the guide support, and wherein the second device guide, when separately positioned within the bore of the guide support, is removably secured directly to the guide support;wherein a proximal end of the first device guide and/or the second device guide comprises a cap configured to be removably secured to the guide support proximal end portion, wherein the cap comprises an opening to facilitate insertion of a device therethrough. 2. The trajectory frame of claim 1, wherein one of the first and second device guides is a targeting cannula. 3. The trajectory frame of claim 1, wherein the first device guide comprises an axially extending open lumen having an internal diameter that is different from an internal diameter of an axially extending open lumen of the second device guide. 4. The trajectory frame of claim 1, wherein the cap is configured to be removably secured to the guide support proximal end portion via a snap fit. 5. The trajectory frame of claim 1, further comprising a plurality of user-activatable actuators operably connected to the frame that are configured to translate and rotate the frame relative to the body of the patient. 6. The trajectory frame of claim 1, wherein the base comprises a plurality of locations for attaching the base to a body of a patient via fasteners. 7. The trajectory frame of claim 1, wherein the base is configured to be secured to the skull of a patient about a burr hole formed therein, and wherein the bore of the guide support is configured to guide intra-brain placement of a device in vivo. 8. The trajectory frame of claim 6, wherein the yoke comprises a first pair of spaced apart arcuate arms, wherein the platform engages and moves along the first pair of arcuate arms when rotated about the pitch axis, wherein the base comprises a second pair of spaced apart arcuate arms, and wherein the yoke engages and moves along the second pair of arcuate arms when rotat... | MRI Interventions, Inc. | A61B017/17 A61B090/11 A61B005/055
US10221159 | B2 | 2019-03-05 | Carbonic anhydrase targeting agents and methods of using same | 2012-05-09 | The invention provides agents that target carbonic anhydrase, which can be used as imaging agents or therapeutic agents. The agents can be used to image tumor hypoxia as well as other physiological processes in a subject. | 1. A carbonic anhydrase targeting agent of formula (I), or a salt thereof:wherein:CAB is a carbonic anhydrase binding moiety comprising: (1) a sulfonamide and (2) an aliphatic, aromatic, or heteroaromatic moiety;Q is a substituted or unsubstituted aryl; substituted or unsubstituted heteroaryl; C1-C18 alkyl, alkenyl, alkynyl, alkoxy, or thioalkyl group; or Q is absent;L1, L2, and L3 are, independently for each occurrence, a bond or a linker moiety;W is a naphtho-condensed ring;X is, independently for each occurrence, C(CH2Y1)(CH2Y2), O, S, or Se;Y1 and Y2 are independently hydrogen or a C1-C20 aliphatic group, each of which is optionally substituted with L3-M; andM is, independently for each occurrence, hydrogen or a chemical modifying moiety selected from the group consisting of alcohol, sulfonic acid, sulfonate, polysulfonate, cysteic acid, sulfonamide, sulfoxide, sulfone, carboxylate, ketone, phosphonate, phosphate, iminodiacetate, ethylenediamine tetra-acetic acid, diethylenetriamine pentaacetic acid, tetra-azacyclododecane tetra-acetic acid, an amino acid, polyamino acid, oligo- or polyethylene glycol, amine, quaternary ammonium ion, a sugar, glucosamine, galactosamine, mannosamine, alkoxy polyethylene glycol, polypropylene glycol, a graft copolymer of poly-lysine and methoxypolyethylene glycol, a peptide, a lipid, a fatty acid, palmitate, phospholipid, a phospholipid-PEG conjugate, a carbohydrate, an iron oxide nanoparticle, naphthylalanine, phenylalanine, 3,3-diphenylpropylamine, taurine, a carboxylate, and a polycarboxylate. 2. A carbonic anhydrase targeting agent of formula (II), or a salt thereof:wherein:CAB is a carbonic anhydrase binding moiety comprising: (1) a sulfonamide and (2) an aliphatic, aromatic, or heteroaromatic moiety;Q is an unsubstituted heteroaryl or C1-C18 alkyl;L1, L2, and L3 are independently for each occurrence a bond or a linker moiety;R is, independently for each occurrence, hydrogen, substituted or unsubstituted aryl, substituted or unsubstituted heteroaryl, C1-C18 alkyl, alkenyl, alkynyl, alkoxy, or thioalkyl group, each of which is optionally substituted with L3-M;n is 1, 2, or 3;W is a naphtho-condensed ring;X is, independently for each occurrence, C(CH2Y1)(CH2Y2), O, S, or Se;Y1 and Y2 are independently hydrogen or a C1-C20 aliphatic group, each of which is optionally substituted with L3-M; andM is, independently for each occurrence, a hydrogen or a chemical modifying moiety selected from the group consisting of alcohol, sulfonic acid, sulfonate, polysulfonate, cysteic acid, sulfonamide, sulfoxide, sulfone, carboxylate, ketone, phosphonate, phosphate, iminodiacetate, ethylenediamine tetra-acetic acid, diethylenetriamine pentaacetic acid, tetra-azacyclododecane tetra-acetic acid, an amino acid, polyamino acid, oligo- or polyethylene glycol, amine, quaternary ammonium ion, a sugar, glucosamine, galactosamine, mannosamine, alkoxy polyethylene glycol, polypropylene glycol, a graft copolymer of poly-lysine and met... | VisEn Medical, Inc. | A61B010/00 A61B005/00 A61B008/00 C07D401/06 C07D209/14 C07D209/60 C07D401/14 C07D417/14 A61K049/00 G01N033/58 A61K031/433 A61K031/4439 A61K031/444 A61K031/506 G01N021/64 C09B023/01 C09B023/08
US10238290 | B2 | 2019-03-26 | Probe for bioinstrumentation and bioinstrumentation device | 2015-03-24 | With a probe 2 in which an end of the organic photoelectric-conversion layer 23 on a projection optical path 10 side is covered by an upper electrode 24 having a light-blocking effect, light passing through the projection optical path 10 from a light source can be prevented from directly entering the organic photoelectric-conversion layer 23. | 1. A probe for bioinstrumentation comprising: a transparent substrate having flexibility;an organic light-receiving element that is provided on the transparent substrate, includes an organic photoelectric-conversion layer sandwiched between a transparent electrode and an upper electrode, and, when light for measurement is radiated onto a subject, detects scattered light that is scattered by the subject;an upper circuit board that has flexibility and is provided on the side opposite to the transparent substrate with respect to the organic light-receiving element, and is provided with wires therein that are connected with the transparent electrode and the upper electrode;a projection optical path that is provided apart from the organic light-receiving element and transmits light for measurement along a thickness direction of the transparent substrate, the projection optical path formed as a through hole that penetrates from an upper side of the upper circuit board to a lower side of the transparent substrate; anda connector that is attached to the upper circuit board and allows the wires to be externally connected, whereinthe upper electrode has a light-blocking effect and covers an end of the organic photoelectric-conversion layer on the side of the projection optical path. 2. The probe for bioinstrumentation according to claim 1, further comprising a light-blocking member that is provided, to block light from the projection optical path, between the projection optical path and the organic light-receiving element. 3. The probe for bioinstrumentation according to claim 1, wherein a light source is provided, to emit the light for measurement, on the upper circuit board at the upper end of the through hole. 4. The probe for bioinstrumentation according to claim 1, wherein an organic light-emitting diode (LED) is provided, to emit the light for measurement, on the transparent substrate apart from the organic light-receiving element, andthe projection optical path is formed in the transparent substrate under the organic LED. 5. The probe for bioinstrumentation according to claim 1, wherein the organic light-receiving element is formed in a ring-shaped manner, andthe projection optical path is provided in a central portion inside the organic light-receiving element. 6. A bioinstrumentation device comprising: the probe for bioinstrumentation according to claim 1;a cable that is connected with a connector of the probe for bioinstrumentation; anda measurement unit that is connected with the probe for bioinstrumentation through the cable and acquires information on the inside of the subject based on a detection signal from the organic light-receiving element of the probe for bioinstrumentation. | HAMAMATSU PHOTONICS K.K. | A61B005/1455 A61B005/00
US10240994 | B1 | 2019-03-26 | Wireless cylindrical shell passive LC sensor | 2017-08-28 | A sensor includes two coaxial RF shielding members arranged to create a coaxial RF shielding structure that is electrically open and is formed from partially enclosed cylindrical shells. The RF shielding members are spaced from one another. The sensor also includes one or multiple electrically conductive coaxial coils between the coaxial RF shielding members. This configuration creates an LC circuit without requiring a separate capacitor electrically connected to the inductor. The RF shielding structure minimizes the surrounding tissue effects (e.g., parasitic capacitance), which improves the overall accuracy of the sensor. The LC circuit also can be remotely interrogated by external reader. | 1. An apparatus comprising: a first coaxial RF shielding member and a second coaxial RF shielding member arranged to form a coaxial RF shielding structure, wherein said first coaxial RF shielding member and said second coaxial RF shielding member are partially enclosed shells with only two opposite opens, said first coaxial RF shielding member and said second coaxial RF shielding member are electrically open, and said first coaxial RF shielding member and said second coaxial RF shielding member are spaced from one another by at least one distance and arranged such that said second coaxial RF shielding member is at least partially inside said first coaxial RF shielding member; andone or more electrically conductive coaxial coils provided between said first coaxial RF shielding member and said second coaxial RF shielding member. 2. The apparatus of claim 1, wherein said coaxial RF shielding structure and said one or more electrically conductive coaxial coils form an inductive-capacitive (LC) resonator. 3. The apparatus of claim 2, wherein said LC resonator is adapted to have a resonant frequency within a range from 1 MHz to 50 MHz. 4. The apparatus of claim 1, wherein said first and second coaxial RF shielding members are right or oblique cylindrical shells. 5. The apparatus of claim 1, wherein said first and second coaxial RF shielding members are right or oblique cuboid shells. 6. The apparatus of claim 1, wherein said first coaxial RF shielding member is a continuous hollow roll of conductive film. 7. The apparatus of claim 6, wherein said continuous hollow roll of conductive film is covered with electrical insulation material. 8. The apparatus of claim 7, wherein said electrical insulation material has low water permeability. 9. The apparatus of claim 6, wherein said continuous hollow roll of conductive film has ends that are not electrically connected. 10. The apparatus of claim 1, wherein said first coaxial RF shielding member is an overlapping of multiple short hollow rolls of conductive films. 11. The apparatus of claim 10, wherein said multiple short hollow rolls of conductive films are covered with electrical insulation material. 12. The apparatus of claim 11, wherein said electrical insulation material has low water permeability. 13. The apparatus of claim 10, wherein said multiple short hollow rolls of conductive films have ends that are not electrically connected. 14. The apparatus of claim 1, wherein said one or more electrically conductive coaxial coils is a single layer helix coil. 15. The apparatus of claim 1, wherein said one or more electrically conductive coaxial coils is a double-layer helix coil. 16. The apparatus of claim 1, wherein said one or more electrically conductive coaxial coils is a multiple-layer helix coil. 17. The apparatus of claim 1, wherein said one or more electrically conductive coaxial coils is covered with electrical insulation. 18. The apparatus of claim 17, wherein said electrical insulat... | W. L. Gore & Associates, Inc. | G01L009/12 G01L009/00 A61B005/02 A61B005/00 G01L019/06
US10238303 | B2 | 2019-03-26 | Blood pressure monitor | 2016-01-12 | A blood pressure monitor including a manually operable pressurizer is disclosed. The blood pressure monitor may include a cuff configured to apply a pressure to a target portion of a body of a user, a pressurizer, a depressurizer, and a sensor to measure a blood pressure. The pressurizer may include a rotator, and be configured to supply a fluid to the cuff, to cause the cuff to apply the pressure, through rotation of the rotator caused by an external rotational force applied to the blood pressure monitor to rotate the rotator. The depressurizer may be configured to reduce the applied pressure applied by the cuff to the target portion. | 1. A blood pressure monitor, comprising: a cuff configured to apply a pressure to a target portion of a body of a user;a pressurizer manually operated and including a rotator, the pressurizer configured to supply a fluid to the cuff, to cause the cuff to apply the pressure, through rotation of the rotator caused by an external rotational force manually applied to the blood pressure monitor to rotate the rotator;a depressurizer manually operated and configured to reduce the applied pressure applied by the cuff to the target portion; anda sensor configured to measure a pressure of the target portion. 2. The monitor of claim 1, wherein the pressurizer comprises: a tube connected to the cuff; andthe rotator is configured to supply the fluid to the cuff by rotating in a state in which at least a portion of the tube is blocked. 3. The monitor of claim 2, wherein the pressurizer comprises: a string configured to apply the rotational force to rotate the rotator upon an external pulling of the string by the user. 4. The monitor of claim 1, wherein the pressurizer is a manually operable peristaltic pump operated by the rotation of the rotator. 5. The monitor of claim 1, wherein the pressurizer comprises: a ratchet configured to selectively maintain a rotation direction to be constant. 6. The monitor of claim 1, wherein the depressurizer comprises: a rotary damper configured to reduce the pressure applied by the cuff to the target portion at a constant rate by controlling a rotating of the rotator in a direction opposite to the rotation direction of the rotator caused by the external force, when the external force is ceased. 7. The monitor of claim 1, further comprising: a tube configured to supply the fluid to the cuff, andwherein the depressurizer comprises a valve configured to maintain a speed at which the fluid is discharged from the cuff to be constant when the external rotational force is ceased. 8. A blood pressure monitor, comprising: a cuff configured to apply a pressure to a target portion of a body of a user;a pressurizer including a rotator, the pressurizer configured to supply a fluid to the cuff, to cause the cuff to apply the pressure, through rotation of the rotator caused by a rotational force applied to the blood pressure monitor to rotate the rotator;a depressurizer configured to reduce the applied pressure applied by the cuff to the target portion;a sensor configured to measure a pressure of the target portion; anda tube configured to supply the fluid to the cuff,wherein the depressurizer comprises a valve configured to maintain a speed at which the fluid is discharged from the cuff to be constant when the external rotational force is ceased, andwherein the valve comprises:a ring configured to obstruct a flow of the fluid; anda support configured to support the ring based on the flow of the fluid and in which a taper, inclined in a direction in which the fluid flows, is formed. 9. The monitor of claim 1, further comprising: a co... | Samsung Electronics Co., Ltd. | A61B005/022 A61B005/0235 A61B005/00
US10231629 | B1 | 2019-03-19 | Mobile integrated electrode multifunction sensor and method | 2015-07-15 | An integrated multifunction sensor, a mobile integrated sensor device, and process are described that include a sensor, where the sensor is used primarily for a first purpose other than as an electrode. In an implementation, an integrated multifunction sensor includes a multifunction sensor configured as a sensor and a first electrode, the multifunction sensor including a lid coupled to a first side of the sensor, where the lid includes a semi-conductive material, and an analog device connected to the lid; where the multifunction sensor is configured to couple to a controller that receives health information from the first electrode and a second electrode. In some embodiments, the integrated multifunction sensor can include an integrated optical sensor. In some implementations, a second electrode may be located elsewhere in a mobile integrated sensor device and complete a differential circuit. | 1. An integrated multifunction sensor, comprising: an optical sensor;a lid wherein a first section of the lid comprises a material operable to transmit visible and near infra-red (IR) wavelengths and a second section of the lid comprises a semi-conductive material operable to transmit IR wavelengths and further operable to conduct electrical signals when contacted by a person's body;a first electrode operable to detect electrical signals when the lid is contacted by a person's body;an analog device connected to the lid, the analog device comprising an amplifier configured to detect changes in electrical potential when the lid is contacted by the person's body;a second electrode operable to complete a differential circuit when the lid and the second electrode are simultaneously contacted by the person's body; anda controller operable to receive information from the optical sensor, the first electrode, the analog device and the second electrode and output health information about a user. 2. The integrated multifunction sensor as recited in claim 1, further comprising at least one of: a temperature sensor, a gas sensor, an infrared sensor, a pulse sensor, a flash sensor, an EKG sensor, or a proximity sensor. 3. The integrated multifunction sensor as recited in claim 1, wherein the lid includes at least one of silicon or germanium. 4. The integrated multifunction sensor as recited in claim 1, wherein the analog device receives an indication of changes in electrical potential in a person's body. 5. The integrated multifunction sensor as recited in claim 1, wherein the controller is configured to determine an electrocardiogram using body electrical potential changes detected by the multifunction sensor. 6. The integrated multifunction sensor as recited in claim 1, wherein the integrated multifunction sensor is configured for use in at least one of a wearable, a mobile phone, or a watch. | MAXIM INTEGRATED PRODUCTS, INC. | A61B005/024 A61B005/0408 A61B005/0205 A61B005/00
US10240939 | B2 | 2019-03-26 | Generating user preference activity maps | 2017-08-31 | Generating user preference activity maps is disclosed, including: collecting a plurality of user activities recorded by a plurality of GPS recording devices; and aggregating the plurality of user activities to a base map to generate a user preference map. | 1. A system, comprising: a processor configured to: receive a request to provide a route from a first endpoint to a second endpoint;receive one or more route preferences;determine one or more suggested routes using a user preference map, the first endpoint, the second endpoint, and the one or more route preferences;receive a request to provide a map associated with user activity associated with a specified time frame;determine the map that includes user activity data that matches the specified time frame; andpresent the map that includes the user activity data that matches the specified time frame; anda memory coupled to the processor and configured to provide the processor with instructions. 2. The system of claim 1, wherein the one or more route preferences comprises one or more of the following: a desired distance of the route, a desired surface type associated with the route, a desired elevation associated with the route, a desired degree of popularity associated with the route, a desired power usage associated with the route, a preference for the route to be scenic, and a preference for the route to be a shortest distance route between the first endpoint and the second endpoint. 3. The system of claim 1, wherein the processor is further configured to generate the user preference map. 4. The system of claim 3, wherein to generate the user preference map comprises to: collect a plurality of user activities recorded by a plurality of GPS recording devices, wherein to collect the plurality of user activities comprises to mine user activity data based at least in part on an order associated with a plurality of GPS recording device types; andgenerate the user preference map by aggregating the plurality of user activities to a base map. 5. The system of claim 4, wherein the base map comprises a set of geographical information system (GIS) data. 6. The system of claim 4, wherein to generate the user preference map by aggregating the plurality of user activities to the base map comprises to: determine a subset of the plurality of user activities that matches an edge of the base map; andstore metadata associated with the subset of the plurality of user activities that matches the edge of the base map in the user preference map. 7. The system of claim 6, wherein to determine the subset of the plurality of user activities that matches the edge of the base map comprises to: generate a respective buffer at each of one or more locations along the edge;include a first user activity included in the plurality of user activities that matches the respective buffer at each of the one or more locations along the edge in the subset of the plurality of user activities that matches the edge; andfilter out a second user activity included in the subset of the plurality of user activities that matches the edge that comprises non-contiguous points across the respective buffer at each of the one or more locations along the edge. 8. The system of claim 6, wherein t... | Strava, Inc. | A61B005/11 G01C005/06 A61B005/024 A63B024/00 G01C021/34 G01C021/36 G01S019/13 G01S019/19 H04W004/029
US10194817 | B2 | 2019-02-05 | Method and system of monitoring cardiac function based on patient position | 2018-03-29 | A method of monitoring the cardiac function of a patient includes receiving a position input from a position sensor attached to the patient and classifying the position input into a position class. Cardiac waveform data is received for the patient and then the cardiac waveform data is compared to model waveform parameters for the position class. | 1. A method of monitoring cardiac function of a patient, the method comprising: receiving at a processor a position input from a position sensor attached to the patient;classifying the position input into a position class;based on the position class, accessing model cardiac waveform parameters associated with the position class, wherein the model cardiac wave form parameters establish a baseline when the patient's position is in the position class;receiving cardiac waveform data for the patient; andcomparing the cardiac waveform data to the model cardiac waveform parameters associated with the position class. 2. The method of claim 1, wherein the position class is one of a predefined set of position classes. 3. The method of claim 2, wherein the predefined set of position classes includes at least a right side horizontal position, a left side horizontal position, a supine position, and a vertical position. 4. The method of claim 3, wherein the position input is classified into the closest one of the predefined set of position classes. 5. The method of claim 2, further comprising storing a set of model cardiac waveform parameters for each position class in the predefined set of position classes, wherein the model cardiac waveform parameters are based on cardiac waveform data recorded from the patient. 6. The method of claim 1, further comprising determining that the position input is stable prior to classifying the position input into a position class. 7. The method of claim 1, further comprising storing new model waveform parameters in association with the position class based on cardiac waveform data recorded from the patient. 8. The method of claim 7, further comprising determining a closest position class for which model waveform parameters are established, and establishing the new model waveform parameters for the position class based on the model waveform parameters for the closest position class. 9. The method of claim 7, further comprising adjusting one or more alarm conditions until the new model waveform parameters are established for the position class. 10. A system for monitoring cardiac function of a patient, the system comprising: an electrocardiograph monitor configured to record cardiac waveform data from the patient;at least one position sensor configured to sense a position of the patient and produce a position input;a processor;a position analysis module executable on the processor to: receive the position input;determine a position class based on the position input, wherein the position class is one of a predefined set of position classes;output the position class;a waveform analysis module executable on the processor to: receive the cardiac waveform data;identify appropriate model cardiac waveform parameters based on the position class wherein the model cardiac wave form parameters establish a baseline when the patient's position is in the position class;compare the cardiac waveform data to the model cardiac waveform ... | General Electric Company | A61N005/04 A61B005/0402 A61B005/00 A61B005/04 A61B005/11 G06F019/00
US10194996 | B2 | 2019-02-05 | Systems and methods to compute a positional change between two bones | 2017-04-26 | Systems, methods and a sensor alignment mechanism are disclosed for medical navigational guidance systems. In one example, a system to make sterile a non-sterile optical sensor for use in navigational guidance during surgery includes a sterile drape having an optically transparent window to drape the optical sensor in a sterile barrier and a sensor alignment mechanism. The alignment mechanism secures the sensor through the drape in alignment with the window without breaching the sterile barrier and facilitates adjustment of the orientation of the optical sensor. The optical sensor may be aligned to view a surgical site when the alignment mechanism, assembled with the sterile drape and optical sensor, is attached to a bone. The alignment mechanism may be a lockable ball joint and facilitate orientation of the sensor in at least two degrees of freedom. A quick connect mechanism may couple the alignment mechanism to the bone. | 1. A navigational guidance system configured to compute and present a positional change between a first bone and a second bone, comprising: a sensor, oriented towards a surgical site, to measure pose measurements of a target coupled to an object;an alignment mechanism to orient the sensor towards the surgical site; anda processing unit configured to: communicate with the sensor to receive pose measurements;while the target is coupled to the first bone, determine a baseline pose and a reduction pose from applicable pose measurements;perform a range of motion procedure in which a plurality of pose measurements are received from the sensor in response to the movement of the object through a range of motion;compute a centre of rotation defined by the plurality of pose measurements from the range of motion procedure; andcompute and present the positional change between the first bone and the second bone using the baseline pose, the reduction pose and the centre of rotation. 2. The system of claim 1 wherein the target is coupled to the first bone during the range of motion procedure. 3. The system of claim 1 wherein the sensor is coupled to the second bone. 4. The system of claim 3 wherein the first bone is a femur, the second bone is a pelvis and the centre of rotation is a hip joint and the processing unit is configured to compute and present the positional change as a difference in leg length and offset. 5. The system of claim 1 wherein the pose measurements from the range of motion procedure are separated into at least two planes, each plane corresponding to an anatomical direction and the processing unit is further configured to compute an anatomical registration using the pose measurements from the range of motion procedure. 6. The system of claim 5 wherein the processing unit is further configured to present the positional change as a difference in leg length and offset in an anatomical coordinate frame. 7. The system of claim 1 wherein the processing unit is further configured to compute the positional change between the first bone and the second bone by: generating an orientation-compensated reduction pose by virtually rotating the reduction pose about the centre of rotation; andexpressing the positional change as a difference between the orientation-compensated reduction pose and the baseline pose. 8. The system of claim 1 wherein the processing unit is configured to use pose measurements from the sensor to calculate and present, using a user interface, directional instructions to move into alignment the sensor and target. 9. The system of claim 1 wherein the sensor comprises an optical sensor and wherein the system further comprises a sterile drape having an optically transparent window to drape the sensor in a sterile barrier. 10. The system of claim 9 wherein the alignment mechanism is configured to secure the optical sensor through the sterile drape in alignment with the optically transparent window without breaching the sterile ... | INTELLIJOINT SURGICAL INC. | A61F002/44 A61B034/20 A61B005/11 A61B005/00
US10207041 | B2 | 2019-02-19 | Method and device to monitor patients with kidney disease | 2016-09-13 | A medical monitoring device for monitoring electrical signals from the body of a subject is described. The medical monitoring device monitors electrical signals originating from a cardiac cycle of the subject and associates each cardiac cycle with a time index. The medical monitoring device applies a forward computational procedure to generate a risk score indicative of hyperkalemia, hypokalemia or arrhythmia of the subject. The medical monitoring device can adjust the forward computational procedure based upon clinical data obtained from the subject. | 1. A method for determining hyperkalemia, hypokalemia or arrhythmia and modifying a dialysis treatment, comprising: observing cardiac cycles of a subject by means of a medical device having one or more processor;calculating at least one risk score using the one or more processor based upon a plurality of features of the cardiac cycle, the cycle associated with a time index and a risk score, wherein the risk score is calculated using a forward computational procedure;sending an alert when at least one risk score exceeds a threshold for a defined time period, for a number of time indices, or for a certain fraction or number of time indices within a defined time period;wherein one or more of a first risk score and a second risk score is calculated by one of the following:the first risk score calculated by comparing one or more features selected from P-IR interval, QRS width, Q-T interval, QT-dispersion, P-wave amplitude, P-wave peak, S-T segment depression, T-wave inversion, U-wave amplitude, T-wave peak amplitude, and heart rate variability to corresponding value criteria, andthe second risk score calculated by comparing one or more features selected from QRS width, Q-T interval, P-wave amplitude, P-wave peak and T-wave amplitude to corresponding value criteria;wherein at least one of the first risk score and the second risk score is calculated based upon assigning values to one or more selected from feature scores P1, P2, P3, P4, P5, P6, P7, P8, P9, and P10, wherein the set values are assigned as follows:P1 based upon a comparison with the feature P-R interval in time units,P2 based upon a comparison with the feature QRS width in time units,P3 based upon a comparison with the feature Q-T interval in time units,P4 based upon a comparison with the feature P-wave amplitude in potential units per time unit,P5 based upon a comparison with the feature P-wave peak in potential unitsP6 based upon a comparison with the feature of depression of the S-T segment,P7 based upon a comparison with the feature of inversion of the T-wave,P8 based upon a comparison with the feature of U-wave amplitude in potential units,P9 based upon a comparison with the feature of T-wave amplitude in potential units, andP10 based upon a comparison with the feature of heart rate variation in time units; andmaking a modification to the dialysis treatment received by the subject based upon a result of the forward computational procedure using the one or more processor. 2. The method of claim 1, wherein the threshold is determined based upon a baseline risk score value of the subject. 3. The method of claim 1, wherein the set values are assigned a non-zero value based on the following: P1 assigned a non-zero value if P-R interval is greater than 200 msec,P2 assigned a non-zero value if QRS width is greater than 130 msec,P3 assigned a non-zero value if Q-T interval is greater than 200 msec,P4 assigned a non-zero value if P-wave amplitude is less than 1 mV,P5 assigned a non-zero value... | Medtronic, Inc. | A61B005/0205 A61B005/0452 A61M001/16 A61B005/0402 A61B005/145 A61M001/14 A61B005/04 A61B005/00
US10238916 | B2 | 2019-03-26 | Activity monitoring, tracking and synchronization | 2018-03-22 | A physical activity monitoring method and system may include a competition component requiring users to compete based on various metrics. The challenge may be device-specific, activity type-specific, user-type specific and the like. In some examples, the users' performance might only affect the status of the competition if the user synchronizes the information to an activity monitoring system. | 1. A non-transitory computer readable medium storing instructions that, when executed, cause an apparatus to: detect, from data received from an accelerometer sensor integrated into the apparatus, activity performed by a user for an activity competition;determine that the activity performed by the user has been registered toward the activity competition only upon determining that activity data corresponding to the detected activity has been synchronized through a network system with at least one other apparatus;receive further activity data;determine a required synchronization frequency;trigger synchronization of the further activity data by transitioning the apparatus from a sleep state to an active state; anddetermine whether synchronization of the further activity data was requested in accordance with the required synchronization frequency. 2. The non-transitory computer readable medium of claim 1, wherein the transitioning the apparatus from the sleep state to the active state is initiated using a user interface of the apparatus by pulling and releasing the user interface using a touch input. 3. The non-transitory computer readable medium of claim 1, wherein the synchronization frequency is specified by the activity competition. 4. The non-transitory computer readable medium of claim 1, wherein the network system is located remotely from the apparatus. 5. The non-transitory computer readable medium of claim 1, wherein detecting activity performed by the user includes: receiving data corresponding to the activity performed by the user;determining a type of activity specified for the competition; andextracting only data corresponding to the determined type of activity as the activity data to be synchronized. 6. The non-transitory computer readable medium of claim 1, wherein detecting activity performed by the user includes: receiving data corresponding to the activity performed by the user;determining a type of device specified for the competition; andextracting only data corresponding to the determined type of device as the activity data to be synchronized. 7. The non-transitory computer readable medium of claim 1, wherein the instructions, when executed, further cause the apparatus to: connecting to the at least one other apparatus through a wireless connection; andtransmitting the activity data to the at least one other apparatus. 8. The non-transitory computer readable medium of claim 1, wherein determining that the activity data corresponding to the detected activity has been synchronized with the at least one other apparatus includes receiving a synchronization confirmation from the at least one other apparatus. 9. The non-transitory computer readable medium of claim 1, wherein the instructions, when executed, further cause the apparatus to: determine further activity data;determine a required synchronization frequency specified by the activity competition; andsynchronize the further activity data with the at least one other appar... | NIKE, Inc. | G06F019/00 A63B024/00 G16H020/30 G16H040/63 A61B005/11
US10202117 | B2 | 2019-02-12 | Automated spatial separation of self-driving vehicles from other vehicles based on occupant preferences | 2017-11-09 | A computer-implemented method, system, and/or computer program product automatically provides spatial separation between a self-driving vehicle (SDV) operating in an autonomous mode and another vehicle on a roadway. One or more processors receive an emotional state descriptor for at least one occupant of the SDV and determine an emotional state of the occupant(s) of the SDV. A vehicle detector on the SDV detects another vehicle and the size of the other vehicle within a predefined proximity of the SDV. A control mechanisms controller determines that a field of view for the occupants in the SDV is blocked by the size of the other vehicle. The processor(s) issue spatial separation instructions to the control mechanisms controller on the SDV to adjust a spacing between the SDV and the other vehicle based on the emotional state descriptor for the occupant(s) in the SDV and the field of view for the occupant(s) in the SDV that is blocked by the size of the other vehicle. | 1. A computer-implemented method for automatically providing spatial separation between a self-driving vehicle (SDV) operating in an autonomous mode and another vehicle on a roadway, the computer-implemented method comprising: receiving, by one or more processors, an emotional state descriptor for at least one occupant in a self-driving vehicle (SDV);determining, by one or more processors, an emotional state of said at least one occupant in the SDV based on the emotional state descriptor;detecting, by a vehicle detector on the SDV, another vehicle within a predefined proximity of the SDV;detecting, by the vehicle detector on the SDV, a size of the other vehicle;determining, by a control mechanisms controller, that a field of view for the occupants in the SDV is blocked by the size of the other vehicle; andadjusting, by one or more processors, a spatial separation between the SDV and the other vehicle based on the emotional state of said at least one occupant in the SDV and the field of view for the occupants in the SDV that is blocked by the size of the other vehicle. 2. The computer-implemented method of claim 1, further comprising: receiving, by one or more processors, the emotional state descriptor for said at least one occupant in the SDV from an input device, wherein the input device receives the emotional state descriptor that is manually input by said at least one occupant. 3. The computer-implemented method of claim 1, further comprising: receiving, by one or more processors, the emotional state descriptor for said at least one occupant in the SDV from a biometric sensor within a cabin of the SDV, wherein the biometric sensor detects an emotional state of said at least one occupant. 4. The computer-implemented method of claim 1, wherein multiple occupants are within the SDV, and wherein the computer-implemented method further comprises: receiving, by one or more processors, a weighted emotional state descriptor for each of the multiple occupants within the SDV, wherein a weighting of the emotional state descriptor for each of the multiple occupants is based on an intensity level of an emotional state that is described by the emotional state descriptor;determining, by one or more processors, a weighted average emotional state descriptor for the multiple occupants within the SDV; andfurther adjusting, by the control mechanisms controller, the spatial separation between the SDV and the other vehicle based on the weighted average emotional state descriptor for the multiple occupants within the SDV. 5. The computer-implemented method of claim 1, further comprising: receiving, from traffic sensors, a traffic level descriptor of a traffic level on the roadway; andfurther adjusting, by the control mechanisms controller, the spatial separation instructions based on the traffic level on the roadway. 6. The computer-implemented method of claim 1, wherein the emotional state descriptor describes an emotional state for the at least one occupant i... | International Business Machines Corporation | B60W030/16 B60W040/08 A61B005/18 A61B005/16
US10206612 | B2 | 2019-02-19 | Methods and systems for extracting venous pulsation and respiratory information from photoplethysmographs | 2015-06-16 | A system and method for separating a venous component and an arterial component from a red signal and an infrared signal of a PPG sensor is provided. The method uses the second order statistics of venous and arterial signals to separate the venous and arterial signals. After reliable separation of the venous and the arterial component signals, the component signals can be used for different purposes. In a preferred embodiment, the respiratory signal, pattern, and rate are extracted from the separated venous component and a reliable “ratio of ratios” is extracted for SpO2 using only the arterial component of the PPG signals. The disclosed embodiments enable real-time continuous monitoring of respiration pattern/rate and site-independent arterial oxygen saturation. | 1. A method for extracting arterial, venous, blood oxygen, and respiratory information from a set of photoplethysmographic signals comprising the steps of: preprocessing the set of photoplethysmographic signals;locating a venous signal and an arterial signal in each photoplethysmographic signal of the set of photoplethysmographic signals, using second order blind identification;extracting the arterial signal and the venous signal from each photoplethysmographic signal of the set of photoplethysmographic signals;extracting a respiratory signal using the venous signal and the arterial signal; and,extracting a blood oxygen saturation from the arterial signal; wherein the set of photoplethysmographic signals comprises a red signal and an infrared signal;wherein the red signal comprises a red venous signal and a red arterial signal; and,wherein the step of extracting a respiratory signal further comprises the steps of:determining a red signal derivative of the red signal;determining a red venous signal derivative for the red venous signal;generating a time domain window signal from the red signal derivative and the red venous signal derivative;generating a windowed signal from the time domain window signal and the red venous signal derivative;determining a maximum amplitude from the windowed signal;determining a venous return variation from the maximum amplitude;interpolating the venous return variation; and,filtering the venous return variation to generate the respiratory signal. 2. The method of claim 1, further comprising the steps of: computing an autocorrelation function of the respiratory signal;determining a peak of the autocorrelation function; and,calculating a respiratory rate using the peak. 3. The method of claim 1, wherein the step of extracting the arterial signal further comprises the steps of: determining a venous reference signal from the set of photoplethysmographic signals;filtering the arterial signal from each photoplethysmographic signal of the set of photoplethysmographic signals, using the venous reference signal; and,filtering the venous signal from each photoplethysmographic signal of the set of photoplethysmographic signals, using the venous reference signal. 4. The method of claim 3, further comprising the steps of: extracting a fundamental frequency from the arterial signal; and,filtering the venous signal using the fundamental frequency. 5. The method of claim 1, wherein the step of preprocessing further comprises the step of filtering the set of photoplethysmographic signals with a low pass filter. 6. The method of claim 1, wherein the step of locating further comprises the steps of: whitening the set of photoplethysmographic signals; and,computing an approximate joint diagonalization of the set of photoplethysmographic signals. 7. A method for extracting a respiratory signal and a blood oxygen level from a red photoplethysmographic signal and an infrared photoplethysmographic signal comprising the steps of: receiv... | The Board of Regents, The University of Texas System | A61B005/1455 A61B005/08 A61B005/00 A61B005/024
US10204213 | B2 | 2019-02-12 | Methods and apparatus for monitoring and/or regulating medicament and medicament dispensation | 2015-12-14 | Some embodiments are directed to a system for monitoring an inhaler that includes a volume of medicament for dispensation to an individual. The system includes a transmitter, disposed at the inhaler, for wirelessly transmitting data relating to the aspect of the inhaler. A monitor, which is remote from the transmitter and the inhaler, includes a receiver for receiving the data wirelessly transmitted from the transmitter, the data relating to the aspect of the inhaler including positional data relating to a relative position of the inhaler relative to the monitor and in particular a distance separating the inhaler and the monitor. The monitor also includes a processor for determining whether the distance separating the inhaler and the monitor exceeds a predetermined distance, the processor causing actuation of a notification device upon determining that the distance separating the inhaler and the monitor exceeds the predetermined distance. | 1. A system for monitoring an inhaler that includes a volume of medicament for dispensation to an individual, the system comprising: an inhaler comprising a housing for receiving a medicament storage canister and comprising a trigger, and a transmitter for wirelessly transmitting data comprising a location of the inhaler;a wearable monitor which is configured to be worn on the individual's wrist and which comprises: a receiver for receiving the data wirelessly transmitted from the transmitter,an inertia sensor comprising a gyroscope and an accelerometer configured to track orientation of the inhaler during actuation of the trigger,a surface electromyogram (sEMG) sensor configured to collect muscle data from the individual's wrist corresponding to the force and duration of actuation of the trigger,a microprocessor configured to compare an orientation of the inhaler while dispensing the volume of medicament with a predefined dispensing orientation,compare an applied trigger pressure and duration with a pre-defined motor unit action potential data range, including a predefined trigger pressure and trigger duration, wherein the predefined trigger pressure and trigger duration are obtained from the muscle data, anddetermine whether a distance separating the inhaler and the wearable monitor exceeds a predetermined distance, anda vibration motor and light which are configured to notify the individual of (i) an erroneous inhaler orientation, (ii) an erroneous actuation of the trigger, and (iii) excessive separation distance between the inhaler and the monitor, thereby permitting the individual to adjust use or location of the inhaler. 2. A system for tracking inhaler usage techniques comprising: an inhaler comprising a housing for receiving a medicament storage canister and comprising a trigger, a positioning mechanism providing locational data, and a transmitter for wirelessly transmitting data comprising a location of the inhaler; anda wearable monitor configured to be worn on an individual's wrist and which comprises: a receiver for receiving the data wirelessly transmitted from the transmitter,an inertia sensor comprising a gyroscope and an accelerometer configured to track orientation of the inhaler during actuation of the trigger,a surface electromyogram (sEMG) sensor configured to collect muscle data from the individual's wrist corresponding to the force and duration of actuation of the trigger, anda microprocessor configured to compare an orientation of the inhaler while dispensing medicament with a predefined dispensing orientation,compare an applied trigger pressure and duration obtained from the muscle data with a predefined trigger pressure and trigger duration,determine whether a distance separating the inhaler and the wearable monitor exceeds a predetermined distance, andnotify the individual of (i) an erroneous inhaler orientation, (ii) an erroneous actuation of the trigger, and (iii) excessive separation distance between the inhaler and ... | Jayfus T. Doswell Kimberly Michele Armstrong | G06F019/00 A61B005/0488 A61B005/00 A61B005/11 A61M015/00
US10223634 | B2 | 2019-03-05 | Multiplicative recurrent neural network for fast and robust intracortical brain machine interface decoders | 2015-08-14 | A brain machine interface (BMI) to control a device is provided. The BMI has a neural decoder, which is a neural to kinematic mapping function with neural signals as input to the neural decoder and kinematics to control the device as output of the neural decoder. The neural decoder is based on a continuous-time multiplicative recurrent neural network, which has been trained as a neural to kinematic mapping function. An advantage of the invention is the robustness of the decoder to perturbations in the neural data; its performance degrades less—or not at all in some circumstances—in comparison to the current state decoders. These perturbations make the current use of BMI in a clinical setting extremely challenging. This invention helps to ameliorate this problem. The robustness of the neural decoder does not come at the cost of some performance, in fact an improvement in performance is observed. | 1. A brain machine interface to control a device, comprising: the brain machine interface having a neural decoder wherein the neural decoder is a continuous-time multiplicative recurrent neural network trained as a neural to kinematic mapping function with neural signals from a brain of a subject as input to the neural decoder and kinematics to control the device as output of the neural decoder, wherein neural training data used for training the neural to kinematic mapping function has been modified by randomly adding and removing spikes such that the mean number of spikes is preserved on average, and wherein the brain machine interface converts the neural signals from motor regions of the brain of the subject into kinematic control signals to control the device. 2. The brain machine interface as set forth in claim 1, wherein the outputted kinematics is normalized position over time and/or velocity over time. 3. The brain machine interface as set forth in claim 1, wherein the device to be controlled is a robotic arm, a prosthetic device or a cursor on a computer screen. 4. The brain machine interface as set forth in claim 1, wherein the neural decoder has been trained with neural and kinematic data sets collected over multiple days. 5. The brain machine interface as set forth in claim 1, wherein the neural decoder has been trained with neural and kinematic data sets collected over five or more days. | The Board of Trustees of the Leland Stanford Junior University | G06N003/04 A61B005/04
US10232244 | B2 | 2019-03-19 | Measuring device and measuring method for pedal plane angle of bicycle | 2017-03-31 | A measuring device for a pedal plane angle of a bicycle includes a pedal body, an angle sensing unit and a central processing unit (CPU). The angle sensing unit is disposed in an accommodating chamber of the pedal body, and senses an angle of the pedal body to send an angle sensing signal. The CPU analyzes the angle sensing signal to obtain angle data of the pedal body relative to an angle of a reference plane to accordingly learn an angle relationship between the pedal body and the reference plane. The angle relationship may coordinate with other sensing units, for example, data of a pedaling force sensing unit to mutually correct and analyze the data, so as to obtain correct pedaling force information. With the angle data, whether a pedaling angle of a rider is correct can be learned to prevent sports injuries caused by incorrect pedaling angles. | 1. A measuring device for a pedal plane angle of a bicycle, which is pivotally connected to a mandrel, comprising: a pedal body, comprising a pivoting portion for pivotally connecting to the mandrel, a pedal plane, and an accommodating chamber;an angle sensing unit, disposed in the accommodating chamber;a central processing unit (CPU), electrically connected to the angle sensing unit; anda position obtaining unit, electrically connected to the CPU,wherein, the angle sensing unit senses an angle of the pedal body to send an angle sensing signal the position obtaining unit obtains and sends a position data according to a position of the pedal body performing a circular motion to the CPU, and the CPU analyzes the angle sensing signal to obtain an angle data of the pedal body relative to an angle of a reference plane and combines the angle data and the position data to obtain a pedaling motion information. 2. The measuring device for a pedal plane angle of a bicycle of claim 1, further comprising: a data storage unit, electrically connected to the CPU, storing the angle data. 3. The measuring device for a pedal plane angle of a bicycle of claim 1, further comprising: a wireless transmission unit, wirelessly connected to the CPU and the angle sensing unit;wherein, the CPU is disposed in a display module, the display module further comprises a application software, and the CPU analyzes the angle sensing signal through the application software to display the angle data. 4. The measuring device for a pedal plane angle of a bicycle of claim 1, further comprising: an alerting unit, electrically connected to the CPU, issuing an alert when the angle data is detected as being abnormal. 5. The measuring device for a pedal plane angle of a bicycle of claim 1, wherein the reference plane is a horizontal plane. 6. The measuring device for a pedal plane angle of a bicycle of claim 1, wherein the pedal body comprises a battery slot, and the mandrel and the battery slot are disposed between the pedal plane and the accommodating chamber. 7. The measuring device for a pedal plane angle of a bicycle of claim 1, wherein the angle sensing unit is at least one selected from a group consisting of an accelerometer, a gyroscope and an angle sensor. 8. A measuring method for a pedal plane angle of a bicycle, comprising steps of: S1: sensing an angle of a pedal body using an angle sensing unit disposed on the pedal body to send an angle sensing signal;P: obtaining a position data of a position of the pedal body performing a circular motion by a position obtaining unit; andS2: analyzing the angle sensing signal by a central processing unit (CPU) to obtain angle data of the pedal body relative to an angle of a reference plane and combining the angle data and the position data by the CPU to obtain a pedaling motion information. 9. The measuring method for a pedal plane angle of a bicycle of claim 8, wherein step S1 further comprises steps of: S1A: magnetically resetting t... | GIANT MANUFACTURING CO., LTD. | A63B069/16 A63B024/00 G01B005/24 A61B005/107 A61B005/22 A61B005/00 B62M003/00 B62M003/08
US10242757 | B2 | 2019-03-26 | Predictive wellness management | 2018-03-02 | Socially aware guidance and differential access controls within a control zone are determined for users based on individual wellness goals and predicted wellness patterns. Users are socially grouped based on wellness goals and predicted responsiveness to achieving the wellness goals. Biometric data obtained from users from social situations and activities provide insight into individual wellness progress and achievement of individual wellness goals. Predicted wellness patterns further assist users with achieving wellness goals through socially aware guidance and differential access controls. | 1. A computer implemented method for predicting wellness patterns, the computer-implemented method comprising: determining a set of individual wellness targets for a set of users;identifying a subset of users within a physical structure, each user having a common individual wellness target;receiving a set of biometric data for the subset of users during social situations and activities performed within the physical structure;storing individual biometric data corresponding to each user in the subset of users;monitoring the subset of the users for physical characteristics including heart rate, physical movement, and brain wave activity;determining a first physical characteristic of a first user and a second physical characteristic of a second user, the first physical characteristics being equivalent to the second physical characteristics;storing a set of physical characteristics corresponding to each user in the subset of users;determining, for each user in the subset of users, a set of physical characteristic trends based on the heart rate, physical movement, and brain wave activity;forecasting a wellness pattern for the subset of users based on the set of biometric data and each set of physical characteristics trends, the wellness pattern specifying a predicted heart rate and a predicted physical activity;responsive to the forecasted wellness pattern for the subset of users, adjusting an access control for a door in the physical structure, the door securing an enclosure, the second user located within the enclosure, the adjusting action allowing the first user to access the enclosure based on the first physical characteristic, the second physical characteristic, and corresponding biometric data of the first user and the second user;monitoring the subset of the users for a second set of physical characteristics including heart rate, physical movement, and brain wave activity; andcomparing the wellness pattern with the second set of physical characteristics to determine achievement of the set of individual wellness targets. | International Business Machines Corporation | G16H050/20 G16H040/20 G16H020/30 G09B019/00 G06Q010/06 G16H050/50 A61B005/0205
US10229353 | B2 | 2019-03-12 | RFID tag on stretchable substrate | 2015-07-10 | A radio frequency identification tag including a stretchable substrate (105) and an antenna (110) having a plurality of substantially concentric loops (140) disposed on the substrate is described. A radius of curvature of the antenna along at least 90% of each loop of the antenna may be greater than about 0.1 mm and less than about 5 mm. The antenna includes a first terminal (124) disposed within an innermost loop (145) of the antenna and a second terminal (126) disposed outside an outermost loop (147) of the antenna (110). The first terminal (124) is in electrical communication with a first end (120) of the antenna and the second terminal (126) is in electrical communication with a second end (122) of the antenna. The radio frequency identification tag may include an electrode making electrical connections with the first and second terminals. | 1. A radio frequency identification tag comprising: a stretchable substrate having opposite major top and bottom surfaces;an antenna having a plurality of substantially concentric loops disposed on the major top surface and comprising an innermost loop and an outermost loop, a radius of curvature of the antenna along at least 90% of each loop of the antenna being greater than about 0.1 mm and less than about 5 mm;a first terminal disposed within the innermost loop and in electrical communication with a first end of the antenna;a second terminal disposed outside the outermost loop and in electrical communication with a second end of the antenna;a dielectric layer printed on the antenna leaving at least portions of the first and second terminals exposed; andan electrically conductive ink printed on and between the exposed portions of the first and second terminals and electrically connecting the first and second terminals, the dielectric layer preventing the conductive ink from contacting any of the loops of the antenna,wherein the substantially concentric loops form a plurality of concentric first arcs having a same first arc angle and a plurality of concentric second arcs having a same second arc angle different than the first arc angle, the first arc angle being in a range from about 60 degrees to about 120 degrees, and the second arc angle being in a range from about 150 degrees to about 210 degrees. 2. The radio frequency identification tag of claim 1, wherein the radius of curvature of the antenna along at least 90% of each loop of the antenna is greater than about 0.1 mm and less than about 4 mm. 3. The radio frequency identification tag of claim 1, wherein the radius of curvature of the antenna along at least 95% of each loop of the antenna is greater than about 0.1 mm and less than about 5 mm. 4. The radio frequency identification tag of claim 1, wherein the radius of curvature of each middle loop along at least 98% of an entire length of the middle loop is greater than about 0.1 mm and less than about 4 mm. 5. The radio frequency identification tag of claim 1, wherein the antenna comprises a metal spiral trace forming the plurality of substantially concentric loops. 6. The radio frequency identification tag of claim 1, wherein the electrically conductive ink comprises metallic particles. 7. The radio frequency identification tag of claim 1, further comprising: a first attachment area on the major bottom surface corresponding to and aligned with the first terminal;a second attachment area on the major bottom surface corresponding to and aligned with the second terminal; anda conductive wire having first and second ends attached to the respective first and second attachment areas and making crimp connections with the respective first and second terminals. 8. The radio frequency identification tag of claim 1, wherein the substantially concentric loops comprise a larger number of concentric first arcs and a smaller number of concentric... | 3M INNOVATIVE PROPERTIES COMPANY | G06K007/08 G06K019/06 G06K019/077 G06K019/07 H01Q001/22 H01Q001/36 H01Q007/00 A61B005/117
US10237388 | B2 | 2019-03-19 | Wireless data communication and power transmission athletic apparel module | 2016-12-12 | The present disclosure describes devices, systems, and methods that can be used to collect sensor data from, for instance, a sensor device that has been embedded in an article of apparel. The sensor device can be used, for instance, to monitor the athletic activity of an individual wearing the apparel into which the electronic device has been embedded. Embodiments of the sensor device include a memory, a wireless interface, and one or more processor. With these elements, the sensor device may receive instructions indicating what sensor data to collect, collect the sensor data, store the sensor data, and transmit the stored sensor data to the remote device upon completion of the activity. | 1. An electronic device, embedded in an article of apparel, for monitoring an individual engaged in an activity, the electronic device comprising: a memory;a wireless interface configured to receive power from and transmit data to a remote electronic device; andone or more processors communicatively coupled to the wireless interface and the memory, wherein the one or more processors are configured to: determine, based on the activity, an amount of charging time needed to supply an amount of power to the electronic device sufficient for monitoring the activity;receive a first signal from the remote electronic device via the wireless interface for at least the charging time;store, in the memory, sensor data provided at least in part by one or more sensors associated with the electronic device using power from the first signal;receive a second signal from the remote electronic device via the wireless interface; andtransmit the sensor data from the memory to the remote electronic device via the wireless interface in response to receiving the second signal. 2. The electronic device of claim 1, further comprising: power management circuitry configured to charge a power store with the power from the first signal, wherein the power from the first signal is harvested by the wireless interface. 3. The electronic device of claim 2, wherein the first signal comprises information specifying a duration for which the one or more sensors should collect the sensor data. 4. The electronic device of claim 3, wherein the one or more processors are further configured to place the electronic device in a sleep state after the specified duration has elapsed. 5. The electronic device of claim 3, wherein the one or more processors are further configured to place the electronic device into a sleep mode after the one or more sensors have collected sensor data for the specified duration. 6. The electronic device of claim 1, wherein the one or more processors are further configured to automatically transmit the sensor data from the memory at predetermined time-intervals, at certain metric milestones, or based on a recognized pattern or movement. 7. The electronic device of claim 1, wherein the one or more processors are further configured to set a state of the electronic device. 8. The electronic device of claim 7, wherein the one or more processors are further configured to: power off the one or more sensors and power on the wireless interface when the electronic device is set to a first state; andpower off the wireless interface and power on the one or more sensors when the electronic device is set to a second state. 9. The electronic device of claim 7, wherein the one or more processors are further configured to set the state based at least on a received input. 10. The electronic device of claim 1, wherein the first signal comprises information specifying a type of sensor data to be collected by the one or more sensors, wherein the type of sensor data comprises on... | adidas AG | A61B005/00 A61B005/02 H04W004/70 A61B005/103 H04M001/725 H04W076/27 H04B001/3827
US10238326 | B2 | 2019-03-26 | Flushable fluid handling assembly | 2016-08-04 | A flushable fluid handling assembly including a housing element defining a central bore and at least first, second and third ports, the first and third ports being line connection ports and the second port being a syringe connection port, a handle element which is selectably positionable relative to the housing element, at least one fluid passageway communicating between at least two of the at least first, second and third ports, the at least one fluid passageway being selectably defined by rotational positioning of the handle element relative to the housing element, a first fluid flow guide extending radially to an inner facing wall of the central bore, the first fluid flow guide associated with the at least one fluid flow passageway and a syringe fixedly connected to the second port, the syringe including an axially displaceable plunger. | 1. A flushable fluid handling assembly comprising: a housing element defining a central bore and at least first, second and third ports, said first and third ports being line connection ports and said second port being a syringe connection port;a handle element which is selectably positionable relative to said housing element;at least one fluid passageway communicating between at least two of said at least first, second and third ports, said at least one fluid passageway being selectably defined by rotational positioning of said handle element relative to said housing element;a first fluid flow guide extending radially to an inner facing wall of said central bore, said first fluid flow guide associated with said at least one fluid flow passageway, anda syringe fixedly connected to said second port, said syringe including an axially displaceable plunger;and wherein said handle element and said syringe are positionable in all of the following operative orientations:a first operative orientation in which said handle element is positioned so as to provide fluid communication along at least part of said at least one fluid passageway between said first, second and third ports and said plunger of said syringe is in an extended position and said passageway is filled with a first fluid;a second operative orientation in which said handle element is positioned so as to provide fluid communication along at least part of said at least one fluid passageway only between said first and third ports;a third operative orientation in which said handle element is positioned so as to provide fluid communication along at least part of said at least one fluid passageway between said second and third ports;a fourth operative orientation in which said handle element is positioned so as to provide fluid communication along at least part of said at least one fluid passageway between said second and third ports and said plunger of said syringe is in a retracted position, thereby drawing a second fluid via said third port into at least part of said passageway, said second port and said syringe;a fifth operative orientation in which said handle element is positioned so as to provide fluid communication along at least part of said at least one fluid passageway between said first and second ports but not with the third port and said plunger remains retracted, thereby preventing said first fluid from passing through said third port;a sixth operative orientation in which said handle element is positioned so as to provide fluid communication along at least part of said at least one fluid passageway between said second and third ports and said plunger is extended, thereby forcing said second fluid out of said syringe, said internal volume and said at least one fluid passageway via said third port;a seventh operative orientation in which said handle element is positioned so as to provide fluid communication along at least part of said at least one fluid passageway between said first,... | Elcam Medical Agricultural Cooperative Association Ltd. | A61B005/15 A61M039/22
US10219736 | B2 | 2019-03-05 | Methods and arrangements concerning dermatology | 2016-11-28 | Reference imagery of dermatological conditions is compiled in a crowd-sourced database (contributed by clinicians and/or the lay public), together with associated diagnosis information. A user later submits a query image to the system (e.g., captured with a smartphone). Image-based derivatives for the query image are determined (e.g., color histograms, FFT-based metrics, etc.), and are compared against similar derivatives computed from the reference imagery. This comparison identifies diseases that are not consistent with the query image, and such information is reported to the user. Depending on the size of the database, and the specificity of the data, 90% or more of candidate conditions may be effectively ruled-out, possibly sparing the user from expensive and painful biopsy procedures, and granting some peace of mind (e.g., knowledge that an emerging pattern of small lesions on a forearm is probably not caused by shingles, bedbugs, malaria or AIDS). A great number of other features and arrangements are also detailed. | 1. A method employing a camera-equipped smartphone, comprising: optically-capturing first data representing a part of a patient's body that evidences a symptom of a possible pathological condition, using said smartphone;processing said first data, said processing including deriving features therefrom, said processing including applying data to an input layer of a neural network classifier, the neural network including layers of neurons having weighted connections therebetween, the weights having been determined in a supervised learning process, the neural network including an output layer of neurons that provide output data in accordance with weighted combinations of inputs thereto, based at least in part on said derived features, said features including one or more features drawn from a first list consisting of: (a) 3D skin microtopology data, (b) histogram data, (c) image data gathered under plural different spectrally tuned illumination conditions, (d) data that decomposes input imagery into plural components of different frequencies, angular orientations, phases and/or magnitudes, (e) features characterized in each of between 4 and 20 different color channels, and (f) wavelet transform data;from the output data, determining result information, said determining including identifying plural particular pathological conditions that the neural network classifier concludes is inconsistent with the pathological condition evidenced by said depicted part of the body; andreporting, to the patient, a name of plural of said identified pathological conditions that the neural network classifier concludes is inconsistent with the pathological condition evidenced by said depicted part of the body;wherein the method serves to reduce patient worry that the patient may be suffering from any of said plural reported conditions. 2. The method of claim 1 in which the first imagery depicts said part of the body at a first time, and the method further includes: receiving second imagery depicting said part of the body at a second time, later than the first time;determining data about a change in said symptom between the first and second times, based on said first and second imagery; andusing said determined data in said identifying the plural particular pathological conditions that is not the pathological condition evidenced by said depicted part of the body. 3. The method of claim 1 that further includes determining, from said output data, plural candidate pathological conditions that are consistent with said received first imagery, and presenting a listing of said candidate conditions to the patient, ranked by probability. 4. The method of claim 1 in which the first imagery includes a known object distinct from the body, and the method includes determining a camera pose relative to the body based on apparent geometrical distortion of the object in said imagery, and applying a corrective counter-distortion to the first imagery to account for said apparent geometri... | Digimarc Corporation | G06K009/00 A61B005/00 G16H050/70 G16H050/20 G06F016/245 G06F016/248 G06T005/40 G06T007/00 A61B005/103 G10L019/018 G06F019/00
US10210283 | B2 | 2019-02-19 | Accessibility detection and resolution | 2016-09-28 | A method for generating and presenting accessibility resolution models to accessibility problems is provided. The method may include detecting user behavior patterns associated with users. The method may further include generating user groups and subgroups based on the detected user behavior patterns. Additionally, the method may include identifying accessibility problems based on the detected user behavior patterns and the generated user groups and subgroups. The method may also include generating accessibility profiles based on the detected user behavior patterns, the generated user groups and subgroups, and the identified accessibility problems. The method may further include determining correlations between the generated accessibility profiles and business loss indicators. The method may also include generating and presenting accessibility resolution models to the identified accessibility problems based on the detected user behavior patterns, the generated user groups and subgroups, and the determined correlations between the generated accessibility profiles and business loss indicators. | 1. A method for generating and presenting a plurality of accessibility resolution models based on a plurality of user behavior patterns, the method comprising: detecting the plurality of user behavior patterns associated with one or more users;generating a plurality of user groups and a plurality of user subgroups based on the one or more users and the plurality of user behavior patterns;identifying a plurality of accessibility problems based on the detected plurality of user behavior patterns, the generated plurality of user groups, and the generated plurality of user subgroups;generating a plurality of accessibility profiles based on the detected plurality of user behavior patterns, the generated plurality of user groups, the generated plurality of user subgroups, and the identified plurality of accessibility problems;determining at least one correlation between the generated plurality of accessibility profiles and at least one business loss indicator; andgenerating and presenting the plurality of accessibility resolution models for the identified plurality of accessibility problems based on the detected plurality of user behavior patterns, the generated plurality of user groups, the generated plurality of user subgroups, and the determined at least one correlation between the generated plurality of accessibility profiles and the at least one business loss indicator. 2. The method of claim 1, wherein the plurality of user behavior patterns are selected from the group consisting of a plurality of improper application uses of at least one feature associated with at least one application, a plurality of improper device uses associated with at least one device, and a plurality of speech problems. 3. The method of claim 1, wherein generating the plurality of user groups and the plurality of user subgroups further comprises: identifying and associating a plurality of impairments and disabilities with the one or more users, wherein the plurality of impairments and disabilities are selected from the group consisting of a mild cognitive impairment (MCI), an attention deficit disorder (ADD), an age appropriate forgetfulness, an intellectual disability, a diminished visual memory, and a learning disability. 4. The method of claim 1, wherein the identified plurality of accessibility problems are selected from the group consisting of at least one application problem associated with one or more applications and at least one device problem associated with one or more devices. 5. The method of claim 1, wherein the at least one business loss indicator is selected from the group consisting of a loss of sales and a loss of productivity. 6. The method of claim 3, wherein determining at least one correlation between the generated plurality of accessibility profiles and the at least one business loss indicator further comprises: determining a plurality of causal connections between the detected plurality of user behavior patterns, the identified and associated ... | International Business Machines Corporation | G06F017/00 G06F017/30 A61B005/00 A61B005/16
US10194846 | B2 | 2019-02-05 | Method and apparatus for providing dynamic multi-stage signal amplification in a medical device | 2017-08-25 | Methods and apparatus for providing multi-stage signal amplification in a medical telemetry system are provided. | 1. A method of processing signals from an analyte sensor, comprising: coupling a first amplifier to a second amplifier and a signal source;determining that a first signal at an output terminal of the second amplifier exceeds a converter tolerance value; andprocessing a second signal at the output terminal of the second amplifier when the first signal at the output terminal of the second amplifier exceeds the converter tolerance value. 2. The method of claim 1, wherein the first amplifier comprises a transimpedance amplifier. 3. The method of claim 2, wherein the transimpedance amplifier is coupled to an analog to digital converter, and wherein the converter tolerance value corresponds to a tolerance level of the analog to digital converter. 4. The method of claim 1, wherein the first amplifier has a higher resolution than the second amplifier. 5. The method of claim 1, wherein the first signal and the second signal are from an in vivo analyte sensor. 6. The method of claim 5, wherein the in vivo analyte sensor comprises a plurality of electrodes including a working electrode comprising an analyte-responsive enzyme bonded to a polymer disposed on the working electrode. 7. The method of claim 6, wherein the analyte-responsive enzyme is chemically bonded to the polymer. 8. The method of claim 6, wherein the working electrode further comprises a mediator. 9. The method of claim 5, wherein the in vivo analyte sensor comprises a plurality of electrodes including a working electrode comprising a mediator bonded to a polymer disposed on the working electrode. 10. The method of claim 9, wherein the mediator is chemically bonded to the polymer. 11. An apparatus, comprising: a first amplifier operatively coupled to a signal source;a second amplifier operatively coupled to the first amplifier, the second amplifier comprising an output terminal; anda processing unit operatively coupled to one or more of the first amplifier and the second amplifier, the processing unit configured to: determine that a first signal at the output terminal of the second amplifier exceeds a converter tolerance value; andprocess a second signal at the output terminal of the second amplifier when the first signal at the output terminal of the second amplifier exceeds the converter tolerance value. 12. The apparatus of claim 11, wherein the first amplifier comprises a transimpedance amplifier. 13. The apparatus of claim 12, wherein the transimpedance amplifier is coupled to an analog to digital converter, and wherein the converter tolerance value corresponds to a tolerance level of the analog to digital converter. 14. The apparatus of claim 11, wherein the first amplifier has a higher resolution than the second amplifier. 15. The apparatus of claim 11, wherein the first signal and the second signal are sensor signals from an in vivo analyte sensor. 16. The apparatus of claim 15, wherein the in vivo analyte sensor comprises a plurality of electrodes including a working e... | Abbott Diabetes Care Inc. | A61B005/145 A61B005/00 A61B005/1486 A61M005/172
US10206605 | B2 | 2019-02-19 | Time dependent evaluation of sensor data to determine stability, creep, and viscoelastic elements of measures | 2015-09-14 | A powered surgical cutting and stapling instrument is disclosed. The instrument includes at least one sensor to measure at least one parameter associated with the instrument, at least one processor, and a memory operatively associated with the processor. The memory includes machine executable instructions that when executed by the processor cause the processor to monitor the at least one sensor over a predetermined time period and determine a rate of change of the measured parameter. | 1. A surgical instrument for cutting and stapling tissue, wherein the surgical instrument comprises: a shaft;an end effector comprising a distal end;at least one load condition sensor for sensing at least one load condition of the end effector;a drive system configured to transmit a drive load, the drive system comprising: a firing member movable toward the distal end during a firing stroke; anda motor configured to move the firing member through the firing stroke; anda motor control circuit configured to operate the motor in: a first operating mode when the drive load is below a predetermined threshold, wherein the motor control circuit controls a drive current that is supplied to the motor in the first operating mode; anda second operating mode when the drive load is above a predetermined threshold, wherein the motor control circuit increases the drive current that is supplied to the motor based on the rate of change of the at least one load condition in the second operating mode. 2. The surgical instrument of claim 1, wherein the at least one load condition sensor comprises at least one sensor configured for sensing compression of tissue in the end effector. 3. The surgical instrument of claim 1, further comprising a handle, wherein: the handle houses the motor; andthe handle is connected to the shaft. 4. The surgical instrument of claim 3, further comprising: a user-control on an exterior of the handle; anda first sensor for sensing actuation of the user-control, and wherein: the motor control circuit receives an input from the first sensor; andthe motor control circuit is configured to increase the drive current supplied to the motor when actuation of the user-control is sensed by the first sensor. 5. The surgical instrument of claim 1, wherein the at least one load condition sensor comprises at least one pressure sensor configured for sensing pressure generated by compressed tissue in the end effector. 6. The surgical instrument of claim 5, wherein the at least one load condition sensor comprises a drive current sensor for sensing current levels of the drive current for the motor. 7. A surgical instrument for cutting and stapling tissue, wherein the surgical instrument comprises: a shaft;an end effector connected to the shaft, wherein the end effector is configured to staple and cut tissue;a motor for driving the end effector;sensing means for sensing a load condition of the end effector; andmotor control means for controlling operation of the motor based on input from the sensing means, such that, in a first mode of operation, a drive current that is supplied to the motor to drive the motor is controlled based on a rate of change of the sensed load condition of the end effector. 8. The surgical instrument of claim 7, wherein, in the first mode of operation, the motor control means is for controlling the drive current that is supplied to the motor to drive the motor based on the rate of change of the sensed load condition exceeding a... | Ethicon LLC | A61B005/053 A61B005/00 A61B017/068 A61B017/072 A61B017/295 A61B018/14 A61B017/10 A61B017/3209 A61B090/00 A61B017/00 A61B017/29 A61B018/00
US10219685 | B2 | 2019-03-05 | Dental apparatus, image acquisition method, and information processing apparatus | 2015-12-16 | A dental apparatus includes a light irradiation unit for emitting a light to irradiate an oral cavity, an image capturing unit for image-capturing the oral cavity light irradiated by the light irradiation unit, and an output unit for outputting data for highlighting and displaying at least one of a plaque site and a calculus site on an image of the oral cavity based on an image captured result by the image capturing unit. | 1. A dental apparatus, comprising: a light source configured to irradiate an oral cavity with a light;at least one imager configured to image the oral cavity irradiated with the light;a position detector configured to detect a position of the dental apparatus; andan output unit configured to output image data detected by the at least one imager to display at least one of a plaque site and a calculus site based on the image data and the position, wherein the at least one of the plaque site and the calculus site are visually discerned on the image data of the oral cavity,wherein the image data discerns between the plaque site and the calculus site based on a reflected light amount from the image data. 2. The dental apparatus according to claim 1, wherein the position detector detects an angle of the dental apparatus, and the output unit outputs an angle data detected by the position detector. 3. The dental apparatus according to claim 1, wherein a location of the at least one of the plaque site and the calculus site are shown in the image of the oral cavity based on the position detector detecting a spatial position of the dental apparatus. 4. The dental apparatus according to claim 3, wherein the position detector comprises a locator signal generator and a receiver corresponding to a reference position, the receiver receives a locator signal from the locator signal generator, and the position detector determines a spatial position data based on the locator signal and outputs the spatial position data. 5. The dental apparatus according to claim 1, wherein the light source further irradiates the oral cavity with an excitation light that induces a photodisinfection action. 6. The dental apparatus according to claim 1, further comprising; a disinfection light source configured to irradiate the oral cavity with an excitation light that induces a photodisinfection action. 7. The dental apparatus according to claim 1, wherein the light source further irradiates the oral cavity with p-polarized light, and the image data is based on an s-polarized light amount returned from the oral cavity. 8. The dental apparatus according to claim 1, wherein the light source further irradiates the oral cavity with s-polarized light, and the image data is based on a p-polarized light amount returned from the oral cavity. 9. A dental apparatus, comprising: a light source that irradiates an oral cavity with a light; at least one imager that images the oral cavity irradiated with the light;a position detector that detects a position of the dental apparatus; andan output unit that outputs image data detected by the at least one imager to display at least one of a plaque site and a calculus site in an image of the oral cavity based on the image data and the position,wherein the image data discerns between the plaque site and the calculus site based on a reflected light amount from the image data. 10. A method, comprising: irradiating an oral cavity with a light from a... | Sony Corporation | A61C019/04 A61B001/24 A61B005/00 A61B001/00 A61B001/04 A61B005/06 A61C001/08 A61N005/06 A61B005/103
US10213132 | B2 | 2019-02-26 | Method to evaluate patients for thoracic outlet syndrome | 2016-09-20 | Methods to obtain three-dimensional models and images for diagnosis of Thoracic Outlet Syndrome are described. | 1. A method of generating and outputting a plurality of three-dimensional models and a plurality of series of images to evaluate a human subject for a presence or absence of thoracic outlet syndrome (TOS) which method comprises: generating a first three-dimensional model of a brachial plexus on an affected side(s), the first three-dimensional model generated based at least in part on reconstruction and reformation of a first set of magnetic resonance imaging (MRI) slices obtained in each of three planes, in the absence of a contrast agent, with a subject in a supine position with both arms in a neutral position by a side of a body of the subject, wherein obtaining the first set of MRI slices is configured to comprise: obtaining a gradient echo T1, spin echo T1, or fast spin echo T2-weighted sequence that comprises sagittal slices that cover scalene triangle, costoclavicular space, and retropectoralis spaces on an affected side(s);obtaining another gradient echo T1, spin echo T1, or fast spin echo T2-weighted sequence that comprises axial slices that cover mid and lower cervical spinal portions, lower neck, the brachial plexus, supraclavicular space, superior mediastinum, and lung apex on the affected side(s); andobtaining a Short Tau Inversion Recovery (STIR) sequence that comprises slices that cover a volume of the brachial plexus on the affected side(s);outputting a first series of images including the first set of MRI slices, to be displayed on a workstation to determine, based at least in part on the first set of MRI slices, a presence or absence of stenosis and to determine the presence or absence of thoracic outlet syndrome (TOS);outputting the first three-dimensional model to the workstation to determine the presence or absence of thoracic outlet syndrome (TOS);obtaining a second set of MRI slices obtained in one or more planes, in the absence of the contrast agent, with the subject in a supine position with both arms placed in abduction and external rotation, by imaging upper chest and neck portions and a supraclavicular fossa region on the affected side(s), wherein the second set of MRI slices is configured to be obtained by the gradient echo T1, spin echo T1, or fast spin echo T2-weighted sequence that comprises sagittal slices that cover scalene triangle, costoclavicular space and retropectoralis space on the affected side(s);outputting a second series of images including the second set of MRI slices, to be displayed on the workstation to determine, based at least in part on the second set of MRI slices, the presence or absence of stenosis and to determine the presence or absence of thoracic outlet syndrome (TOS);generating a second three-dimensional model of arteries on the affected side(s), the second three-dimensional model generated based at least in part on reconstruction and reformation of a plurality of slices from a contrast-enhanced magnetic resonance angiogram (MRA), wherein the plurality of MRA slices images subclavian and a... | Vanguard Specialty Imaging, Inc. | A61B005/05 A61B005/055 A61B005/00 A61B005/02
US10195442 | B2 | 2019-02-05 | Methods and systems for multi-site pacing | 2016-03-18 | Systems and methods for determining multiple sites for multi-site cardiac stimulation are disclosed. The system can comprise an electrostimulation circuit that can deliver electrostimulation to one or more candidate sites in at least one chamber of the heart, such as a left ventricle of the heart, within the same cardiac cycle. The system can sense a physiologic signal during the electrostimulation of the heart, determine activation timings from first and second sets of physiologic signals respectively sensed at the plurality of candidate sites when the heart undergoes specified intrinsic activities or stimulation, and determine at least first and second selected sites, among a plurality of candidate sites, using the respective activation timings. The system can deliver multi-site stimulation such as to the first and second selected sites during a same cardiac cycle, simultaneously or separated by a specified temporal offset. | 1. A cardiac electrostimulation system, comprising: an electrostimulation circuit, configured to deliver electrostimulation to two or more candidate sites in a left ventricle of a heart within a cardiac cycle; anda stimulation site selector circuit, in communication with the physiologic sensor circuit, configured to: sense intrinsic conduction at the two or more candidate sites;select a first site as a latest intrinsic activation among the two or more candidate sites;deliver electrostimulation at the first selected site; andselect a second site as a latest activation among the two or more candidate sites in response to the delivered electrostimulation at the first selected site;wherein the electrostimulation circuit is configured to deliver electrostimulation to the first and second selected sites within a single cardiac cycle. 2. The system of claim 1, comprising a physiologic sensor circuit and two or more electrodes electrically coupled to the electrostimulation circuit, the two or more electrodes are removably and respectively positioned at two or more left ventricular (LV) sites, wherein: the electrostimulation circuit is configured to deliver electrostimulation to the two or more LV sites using the respective two or more electrodes; andthe physiologic sensor circuit is configured to sense respective physiologic signal from the two or more LV sites using the respective two or more electrodes. 3. The system of claim 2, wherein the two or more electrodes in LV are distributed on at least one lead configured to be placed in the LV and electrically coupled to the electrostimulation circuit. 4. The system of claim 2, wherein: the physiologic sensor circuit is configured to sense respective cardiac electrical signals at the two or more LV sites during an intrinsic heart rhythm, and to detect respective depolarization at the two or more LV sites using the sensed cardiac electrical signals; andthe stimulation site selector circuit is configured to:determine first respective activation timings, for the two or more LV sites, using the detect respective depolarization at the two or more LV sites; anddetermine the first selected LV site that corresponds to a latest activation timing among the two or more LV sites. 5. The system of claim 4, wherein the stimulation site selector circuit is configured to determine the first respective activation timings including time intervals between a reference time and the detected depolarization at the two or more LV sites, the reference time including timing of a Q wave or timing of a sensed or paced activation at a right ventricle (RV). 6. The system of claim 2, wherein: the physiologic sensor circuit is configured to sense respective cardiac electrical signals at the two or more LV sites during an electrostimulation of a site in a right atrium (RA), and to detect respective depolarization at the two or more LV sites using the sensed cardiac electrical signals;the stimulation site selector circuit is configured... | Cardiac Pacemakers, Inc. | A61N001/36 A61N001/368 A61N001/362 A61B005/0402 A61N001/05
US10195431 | B2 | 2019-02-05 | Method of providing electrical stimulation | 2017-10-04 | A method of providing electrical stimulation to the sole of a patient's foot is disclosed. An assembly is disclosed that comprises a non-conductive mat having an aperture and a piezoelectric device positioned to fill at least a portion of the aperture. A flexible conductive material is positioned to be in electrical contact with a first and a second primary surface of the piezoelectric device, and with the surface of the skin, providing an electric current to the skin when the piezoelectric is mechanically compressed. | 1. A method of providing electrical stimulation to the sole of a foot of a patient with neuropathy, comprising: obtaining a prescription for a therapeutic voltage for a patient;assessing the strike pattern of said patient and determining at least one location on the sole of said patient generating force in response to said strike pattern;determining the amount of said force generated by said patient at said location;selecting a piezoelectric device that provides said therapeutic voltage when said force is generated at said location by adjusting the thickness of said piezoelectric device, the surface area of said piezoelectric device and the voltage constant of said piezoelectric device until said therapeutic voltage divided by said force is equal to said voltage constant multiplied by the thickness of said piezoelectric device divided by said surface area;providing at least one non-conductive mat having an aperture as a holder for the piezoelectric device, said device having a first primary surface and a second primary surface;positioning said piezoelectric device so as to fill at least a portion of said aperture; andproviding a first flexible conductive fabric in electrical contact with the first primary surface, a second flexible conductive fabric in electrical contact with the second primary surface, and a gap positioned between said first and second flexible conductive fabricspositioning the sole of the foot on the device so that skin fills at least a portion of the gap and so that the predetermined force is generated on the device. 2. The method of claim 1, wherein the piezoelectric device is recessed within the aperture and said electrical contact between said first conductive fabric section and said first primary surface further comprises an electrical lead extending between said first primary surface of the piezoelectric device and said first flexible conductive fabric section. 3. The method of claim 1, wherein the flexible conductive material comprises silver mesh. | - | A61N001/36 A61B005/103 A61N001/04 H02N002/18 A43B003/00 H01L041/29
US10238166 | B2 | 2019-03-26 | Instrumented article of fitness and method of determining caloric requirements | 2012-06-28 | Disclosed is a force measuring article of athletic equipment and method of monitoring caloric output during a physical exercise. Force transducers are positioned within the palm region of a lifting glove or sole portion of an athletic shoe for measuring force versus time data and storing the data for later retrieval and analysis. The force output for a given exercise is analyzed such that the user is able to monitor and gauge energy output during an activity without the use of a heart rate monitor or larger, external equipment. The data can be used to determine caloric output, from which the user can directly measure the energy required for a specific exercise and the necessary calories required to complete the exercise. The method involves gather this information and using it as means to further understand caloric output, and thus meter caloric intake and maintain a proper daily caloric balance. | 1. An article of fitness for measuring caloric output, comprising: a glove including a force transducer and an accelerometer embedded therein;the force transducer configured to measure and collect force input data exerted onto a surface of the glove during a physical exercise;the accelerometer configured to measure and collect positional and acceleration data of the glove during the physical exercise;a computer memory embedded within the glove, the computer memory configured to store the collected force input data and positional and acceleration data; wherein the computer memory is operably connected to a data transfer device, the data transfer device configured to transfer the stored force input data and positional and acceleration data to a computer. 2. The device of claim 1, wherein the computer is configured to calculate an anaerobic caloric requirement for the physical exercise using the transferred force input data and positional and acceleration data. 3. The device of claim 1, wherein the force transducer comprises a piezoelectric force transducer. 4. A method of determining caloric output of a given exercise and maintaining daily caloric balance, comprising the steps of: utilizing a glove comprising a force transducer and an accelerometer disposed in the glove;gathering force input data exerted onto a surface area of the glove during a physical exercise via the force transducer;gathering positional and acceleration data of the glove during the physical exercise via the accelerometer;storing the force input data and the positional and acceleration data on a computer memory embedded within the glove;transferring the gathered force input data and positional and acceleration data to a computer for analysis;calculating energy output during said exercise using the transferred force input data and positional and acceleration data;determining an anaerobic caloric requirement for the physical exercise using the calculated energy output. 5. The method of claim 4, further comprising the steps of: using the caloric requirement to monitor daily caloric balance. 6. The method of claim 4, further comprising calculating a daily caloric balance remaining for a user in light of the caloric requirement for the physical exercise, wherein the daily caloric balance comprises a number of calories a user is required to consume given the energy output of the user. 7. An article of fitness for measuring caloric output, comprising: a glove including a force transducer and an accelerometer embedded therein; the force transducer configured to measure and collect force input data exerted onto a surface of the glove during a physical exercise;the accelerometer configured to measure and collect positional and acceleration data of the glove during the physical exercise;a computer memory embedded within the glove, the computer memory configured to store the collected force input data and positional and acceleration data; wherein the computer memory is operably conne... | - | A43B003/00 A61B005/00 A61B005/11
US10206617 | B2 | 2019-02-19 | Method and apparatus for non-invasive analyzing the structure and chemical composition of bone tissue eliminating the influence of surrounding tissues | 2011-02-11 | A method and apparatus for non-invasive analysing the structure and chemical composition of bone tissue eliminating the influence of surrounding tissues, is provided. The method consists in using a system of at least four electrodes (1, 2, 3, 4, 5, 6, 7, 8) placed in electrical contact with tissues surrounding the analysed bone, preferably a long bone to establish screening potential distribution using screening electrodes (7, 8). Measuring current injecting electrodes (1, 2) are used to force the measuring current flow through the internal part of the analysed bone. At the same time the screening electrodes (7, 8) reduce the measuring current flow through the tissues surrounding the analysed bone almost to zero. Then measuring current and potential at the measuring current injecting electrodes (1, 2) as well as phase difference between potential at measuring current injecting electrodes (1, 2) and measuring current are measured. On the basis of measured electrical values the structure and chemical composition of bones is evaluated. | 1. A non-invasive method for analysing characteristics of bone tissue within a human subject, comprising the steps of: attaching two electrode pairs including, a pair of measuring current injecting electrodes and a pair of screening electrodes, to soft tissue surrounding a bone to be analysed;imparting a measuring alternating current (Ip) through the soft tissue surrounding said bone to be analysed and through said bone through the measuring current injecting electrodes;measuring the potential produced by the measuring current (Ip) imparted through the soft tissue and the bone;simultaneously applying an electrical screening potential through the screening electrodes at a level proportional to the measured potential produced by the measuring current (Ip), to reduce the measuring current (Ip) through the soft tissue to substantially zero;measuring any remaining measuring current (Ip) and the potential of the analysed bone at the measuring current injecting electrodes to determine characteristics of the analysed bone based upon measured electrical values. 2. The method according to claim 1 further comprising: repeating said step of imparting at different alternating current frequencies. 3. The method according to claim 1 further comprising: Attaching a pair of measuring electrodes and a pair of probes to said soft tissue surrounding said bone, and wherein said step of measuring the potential produced by the measuring current (Ip) is carried out through said measuring electrodes. 4. The method according to claim 1 wherein the measuring current injecting electrodes and the measuring current (Ip) is supplied indirectly through the soft tissue surrounding the bone to be analysed at the same time the screening potential inside the soft tissue surrounding the analysed bone is established at the screening electrodes, then the potential through the bone produced by the measuring current (Ip) is measured at the measuring current injecting electrodes and the phase difference between the measured potential through the bone and the measuring current (Ip) is evaluated while the value of the screening potential is maintained at the level proportional to the potential measured at the measuring current injecting electrodes. 5. The method according to claim 3, wherein the potential in the analysed bone produced by the measuring current (Ip) is measured by the measuring electrodes while the screening potential in the soft tissue surrounding the analysed bone is measured by the probes. 6. The method according to claim 3 wherein the potential in the soft tissue and analysed bone at each of said measuring electrode is proportional to the measured potential in the soft tissue and analysed bone at one of said probes closest to one of said measuring electrodes, and wherein each of said measuring electrodes is placed near a different measuring current injecting electrode and each probe is placed close to a different screening electrode. 7. The method according to clai... | Bone Vitae SA | A61B005/00 A61B005/053
US10194939 | B2 | 2019-02-05 | Sensor embedding device and sensor embedding system | 2015-11-13 | A sensor embedding device according to the present disclosure is a sensor embedding device which embeds a sensor in a subject, the sensor having a sensing region in which to detect a state of the subject, including: a needle to be inserted in the subject, the needle having a hole; a sensor retainer to retain the sensor so that the sensor is ready to be embedded inside the subject in such a manner that the sensing region is oriented in a predetermined direction; and a movable section to move the sensor into the subject with a slide of the sensor retainer inside the hole. | 1. A sensor embedding device for embedding a sensor in a subject, the sensor having a sensing region in which to detect a state of the subject, comprising: a needle to be inserted in the subject, the needle having a hole;a sensor retainer to retain the sensor so that the sensor is ready to be embedded inside the subject in such a manner that the sensing region is oriented in a predetermined direction;a movable section to move the sensor into the subject with a slide of the sensor retainer inside the hole;a plunger to retain the needle, the movable section, and the sensor retainer;a cylinder into which the plunger is to be inserted;a contact portion attached at a predetermined angle to the cylinder, the contact portion having a hole through which the needle passes, and the contact portion coming in contact with a surface of the subject;a first fixture to cause the needle having been pulled out from inside the subject to be fixed in the plunger;a second fixture to cause the movable section and sensor retainer having been pulled out from inside the subject to be fixed in the plunger; anda checker to inform the user of a success or failure of embedment. 2. The sensor embedding device of claim 1, wherein, the sensor retainer includes a first grip portion and a second grip portion; andthe sensor becomes retained as the sensor is sandwiched between the first grip portion and the second grip portion. 3. The sensor embedding device of claim 1, wherein the sensor is released from retention when the sensor retainer goes outside the hole. 4. The sensor embedding device of claim 2, wherein, the distance between the first grip portion and the second grip portion is,inside the hole, a distance which keeps the sensor retained, andoutside the hole, a distance which allows the sensor to be released from retention, the latter distance being greater than the distance between the first grip portion and the second grip portion when being inside the hole. 5. The sensor embedding device of claim 4, wherein, the first grip portion is coupled by a first coupler with the movable section; andgiven a first angle being defined as an angle constituted by the first coupler and a sliding direction of the movable section,when the first coupler goes outside the hole, the distance between the first grip portion and the second grip portion is expanded as the first angle increases. 6. The sensor embedding device of claim 5, wherein, the first coupler is a first open-close bar which is elastic;the first open-close bar is attached to the movable section so that the first angle equals a predetermined first initial angle when outside the hole; andinside the hole, the first open-close bar deforms so that the first angle becomes smaller than the first initial angle, andwhen the first open-close bar goes outside the hole, the first open-close bar is restored from deformation so that the first angle becomes as large as the first initial angle. 7. The sensor embedding device of claim 5,... | Panasonic Intellectual Property Management Co., Ltd. | A61B005/00 A61B017/34 A61B005/1459 G01N021/65 G01N021/64 A61B005/1455 A61B005/145
US10219556 | B2 | 2019-03-05 | Actively controlled performance clothing | 2015-12-11 | A method includes embedding clothing with at least one sensor and at least one control unit; a power unit powering on the at least one sensor and the at least one control unit; the at least one sensor monitoring a sensed condition; the at least one control unit conducting a heat prediction based on the sensed condition; and the at least one control unit controlling threads within the clothing based on the heat prediction to actively adjust properties of the clothing. | 1. A method comprising: embedding clothing with at least one sensor and at least one control unit; a power unit powering on the at least one sensor and the at least one control unit; the at least one sensor monitoring a sensed condition; the at least one control unit conducting a heat prediction based on the sensed condition; andthe at least one control unit controlling threads within the clothing based on the heat prediction to actively adjust properties of the clothing;wherein the actively adjusted properties include changing fabric deformation of the clothing;wherein the changing of the fabric deformation is achieved by adjusting the tension of the threads of the clothing for allowing a change of airflow within the clothing. 2. The method according to claim 1, wherein the actively adjusted properties include changing breathability of the clothing. 3. The method according to claim 1, wherein the actively adjusted properties include changing insulation ability of the clothing. 4. The method according to claim 1, wherein the changing of the fabric deformation increases loft. 5. The method according to claim 1, wherein the changing of the fabric deformation creates a series of offset openings through which the air can flow through. | International Business Machines Corporation | A41D013/00 A41D031/00 A41D013/002 A61B005/00 A61B005/0205 A61B005/024 A61B005/11
US10219722 | B2 | 2019-03-05 | MRI thermal imaging of water tissue and fat tissue using transverse relaxometry data and proton resonance frequency shift data | 2011-08-26 | An apparatus (300, 400, 500) comprising a magnetic resonance imaging system (302), the magnetic resonance imaging system comprising: a magnet (306) adapted for generating a magnetic field for orientating the magnetic spins of nuclei of a subject (310) located within an imaging volume (308); a radio frequency transceiver (320) adapted for acquiring magnetic resonance data (346) using a radio frequency coil (318); a computer system (336) comprising a processor (338), wherein the computer system is adapted for controlling the apparatus; and a memory (342, 344) containing machine readable instructions (354, 356, 358, 360, 362), wherein execution of the instructions cause the processor to perform the steps of: acquiring (100, 204) magnetic resonance data using the magnetic resonance imaging system, wherein the magnetic resonance data comprises transverse relaxometry data, and calculating (102, 206) the temperature of the subject within a temperature measurement volume (332) in accordance with the transverse relaxometry data. | 1. An apparatus comprising a magnetic resonance imaging system, the magnetic resonance imaging system comprising: a magnet adapted for generating a magnetic field for orientating the magnetic spins of nuclei of a subject located within an imaging volume;a radio frequency transceiver adapted for acquiring magnetic resonance data using a radio frequency coil;a magnetic field gradient coil adapted for spatial encoding of the magnetic spins of nuclei within the imaging volume;a magnetic field gradient coil power supply adapted for supplying current to the magnetic field gradient coil;a computer system comprising a processor, wherein the computer system is adapted for controlling the apparatus; anda memory containing machine readable instructions for execution by the processor, wherein execution of the instructions cause the processor to perform the steps of: acquiring magnetic resonance data using the magnetic resonance imaging system, wherein the magnetic resonance data comprises transverse relaxometry T2 data, as well as proton resonance frequency shift data, wherein at least the transverse relaxometry T2 data is acquired using a turbo spin echo (TSE) sequence, andcalculating temperature of the subject within a temperature measurement volume during therapeutic treatment in accordance with the transverse relaxometry T2 data, in combination with calculating the temperature of the subject within the temperature measurement volume in accordance with the proton resonance frequency shift data, wherein the temperature measurement volume is within the imaging volume. 2. The apparatus of claim 1, wherein the machine readable instructions include to interleave the acquisition of the transverse relaxometry data with the acquisition of the proton resonance frequency shift data. 3. The apparatus of claim 2, wherein the machine readable instructions include to repeatedly measure or monitor the temperature and to update the proton resonance frequency shift data more often than transverse relaxometry data. 4. The apparatus of claim 1, wherein the acquisition of the transverse relaxometry data involves a fat-selective excitation and the temperature measurement in accordance with the proton resonance frequency shift data involves a water-selective excitation. 5. The apparatus of claim 1 in which the acquisition of the transverse relaxometry data involves a repetition time that is longer than longitudinal relaxation time (T1) of the same tissue in the measurement volume. 6. The apparatus of claim 1, further comprising a tissue heating system for heating a target volume of the subject during the therapeutic treatment, wherein the target volume is within the imaging volume, and wherein the computer system is further adapted for controlling the tissue heating system. 7. The apparatus of claim 6, wherein the tissue heating system comprises one of the following: a high intensity focused ultrasound system for sonicating the target volume, a radio frequency tissue hea... | KONINKLIJKE PHILIPS N.V. | A61B005/055 G01R033/48 A61B005/01 A61B005/00 A61B018/12 A61B018/24 A61N007/02
US10194870 | B2 | 2019-02-05 | Systems and methods for optimizing autoregulation measurements | 2016-05-04 | A method for monitoring autoregulation includes receiving a blood pressure signal and a regional oxygen saturation signal from a patient. The method also includes determining one or more pairs of linear correlation lines between the blood pressure signal and the regional oxygen saturation signal based on one or more bins. Each of the one or more bins includes one or more regional oxygen saturation values derived from the regional oxygen saturation signal. The method also includes determining a value indicative of the patient's autoregulation status based on a first pair of linear correlation lines selected from the one or more pairs of linear correlation lines and providing a signal indicative of the patient's autoregulation status to an output device. | 1. A method for monitoring autoregulation of a patient, the method comprising: receiving, by a processor and from one or more sensors, a blood pressure signal indicative of a blood pressure of a patient and a regional oxygen saturation signal indicative of blood oxygen saturation of the patient;determining, by the processor, one or more pairs of linear correlation lines between the blood pressure signal and the regional oxygen saturation signal based on one or more bins, wherein each of the one or more bins comprises one or more regional oxygen saturation values derived from the regional oxygen saturation signal;determining, by the processor, a value indicative of the patient's autoregulation status based on a first pair of linear correlation lines selected from the one or more pairs of linear correlation lines; andat least one of: presenting, via a display, information indicative of the patient's autoregulation status; oroutputting, via an audio device, information indicative of the patient's autoregulation status,wherein the information indicative of the patient's autoregulation status is based on the value indicative of the patient's autoregulation status. 2. The method of claim 1, comprising generating the one or more bins by grouping one or more regional oxygen saturation values based on one or more blood pressure values derived from the blood pressure signal. 3. The method of claim 1, comprising generating a mean value or a median value of the one or more bins. 4. The method of claim 3, comprising determining the one or more pairs of linear correlation lines based the mean value or the median value. 5. The method of claim 4, wherein each pair of the one or more pairs of linear correlation lines comprises a left side regression line and a right side regression line. 6. The method of claim 5, comprising minimizing a first slope of the right side regression line when compared to a second slope of the left side regression line to select the first pair of linear correlation lines and determine the value indicative of the patient's autoregulation status. 7. The method of claim 5, comprising minimizing a first p-value or a first correlation coefficient of the right side regression line when compared to a second p-value or a second correlation coefficient of the left side regression line to select the first pair of linear correlation lines and determine the value indicative of the patient's autoregulation status. 8. The method of claim 1, wherein determining the value indicative of the patient's autoregulation status comprises determining an upper autoregulation limit or a lower autoregulation limit of the first pair of linear correlation lines. 9. The method of claim 1, comprising excluding one or more regional oxygen saturation values from the one or more bins prior to determining the one or more pairs of linear correlation lines. 10. The method of claim 1, wherein determining the one or more pairs of linear correlation lines comprises e... | Covidien LP | A61B005/02 A61B005/00 A61B005/0205 A61B005/1455 G06F019/00
US10222956 | B2 | 2019-03-05 | Intravascular imaging user interface systems and methods | 2015-12-18 | In part, the disclosure relates to intravascular data collections and generation of representations thereof include one or more view of regions associated with side branches or arteries such as a carina or bifurcation. In one embodiment, accessing a set of intravascular data stored in machine readable memory; performing side branch detection with regard to the intravascular data to identify one or more side branches; and identifying a plurality of frames for the one or more side branches is performed. An automatic viewing angle that is toggleable is used in one embodiment. | 1. A method of detecting a region of a side branch of a blood vessel comprising: identifying, using an imaging system, a subset of image frames that include a side branch of a blood vessel from a set of image frames, the image frames generated using data collected with regard to the blood vessel using the imaging system;calculating, using one or more software modules of the imaging system, a midpoint angle of a side branch opening in each frame of the subset of image frames;calculating, using the one or more software modules of the imaging system, a median angle of the side branch opening using the midpoint angles calculated for each frame of the subset of image frames;determining, using the one or more software modules of the imaging system, a visualization plane for viewing the side branch using the calculated median angle to allow for detection of a region associated with the side branch; andautomatically display a portion of the side branch oriented based on the visualization plane in response to a user selection of a user interface control. 2. The method of claim 1, wherein the detected region associated with the side branch includes a carina. 3. The method of claim 2 further comprising generating, using the imaging system, a control signal to select a carina view in response to a user action. 4. The method of claim 1 further comprising displaying, using the one or more software modules of the imaging system, the region oriented relative to the viewing plane. 5. The method of claim 4 wherein the region comprises a carina. 6. The method of claim 5 further comprising generating, using the imaging system, a control signal to select a carina view in response to a user action. 7. The method of claim 1 further comprising automatically orienting a user view of the region in a cross-sectional viewing mode of a user interface. 8. The method of claim 1 further comprising automatically orienting a user view of the region in a three dimensional viewing mode of a user interface. 9. The method of claim 1 further comprising automatically orienting a user view of the region in response to activation of a user interface toggle. 10. The method of claim 1 wherein the imaging system is selected from the group consisting of an optical coherence tomography system, an intravascular ultrasound system, and an angiography system. 11. A system for detecting a region associated with a side branch of a vessel comprising: an imaging system comprising a processor, the processor executing one or more image detection software modules, wherein the one or more image detection modules are configured to process a plurality of images frames obtained from an optical coherence tomography pullback with respect to a blood vessel using an imaging probe,the one or more image detection software modules configured to process the plurality of image frames to detect one or more side branches of the blood vessel andcalculate an angle of an opening of the side branch for each imag... | LIGHTLAB IMAGING, INC. | G06F003/0484 A61B005/00 A61B005/02 G06T019/00
US10197218 | B2 | 2019-02-05 | Medical apparatus, and display supporting structure and arm structure used in the same | 2017-11-09 | A medical apparatus includes an elastic compensation member providing a first link that is rotatable with respect to a first rotational axis so that a display apparatus is movable, with a torque in an opposite direction to a torque acting due to a load of the display apparatus in order to compensate for the torque acting due to the load of the display apparatus, in order to minimize a length variation of the elastic compensation member despite movement of the display apparatus, a first end portion of the elastic compensation member is not fixed to the first link but is supported by an additional rotatable supporting portion so that the first end portion of the elastic compensation member is movable relative the first link while the display apparatus is being moved. | 1. A medical apparatus comprising a medical image acquiring unit, a display apparatus displaying information obtained from the medical image acquiring unit, and an arm structure movably supporting the display apparatus, wherein the arm structure comprises:a base part;a movement frame where a load of the display apparatus to be applied thereto;a first link to connect the movement frame and the base part, the first link being rotatably connected with respect to a first rotational axis of the base part so that the movement frame is movable relative to the base part, and a first torque acts on the first rotational axis due to the load being applied to the movement frame;an elastic compensation member elastically deformable and having a first end portion connected to the base part, the elastic compensation member providing the first rotational axis with a second torque acting in an opposite direction to the first torque in order to compensate for the first torque;a compensation member supporting portion having a first end portion that is rotatably connected to a second rotational axis of the movement frame and a second end portion that is movable relative to the first link and supports a second end portion of the elastic compensation member which is not fixed to the first link; anda distance variation guide configured to vary a distance between the second end portion of the elastic compensation member and the first link in a direction perpendicular to a length direction of the first link,wherein while the movement frame is being moved, the first link is rotated with respect to the first rotational axis, and the compensation member supporting portion rotates with respect to the second rotational axis, and the second end portion of the elastic compensation member is moved with respect to the first link in the length direction of the first link and in the direction perpendicular to the length direction of the first link. 2. The medical apparatus of claim 1, wherein a first connection point to which the base part and the first link are connected and a second connection point to which the base part and the elastic compensation member are connected are spaced apart from each other. 3. The medical apparatus of claim 2, wherein a third connection point to which the first link and the movement frame are connected and a fourth connection point to which the compensation member supporting portion and the movement frame are connected are spaced apart from each other. 4. The medical apparatus of claim 2, wherein while the first link is being rotated with respect to the first rotational axis, a distance between the first connection point and the second end portion of the elastic compensation member in the length direction of the first link and a distance between the first connection point and the second end portion of the elastic compensation member in the direction perpendicular to the length direction of the first link vary. 5. The medical apparatus of claim 3... | SAMSUNG MEDISON CO., LTD. | F16M013/00 F16M013/02 A61B005/00 A61B006/00 A61B008/00 F16M011/10 F16M011/38 F16M011/04
US10238298 | B2 | 2019-03-26 | Method and apparatus for photoacoustic tomography using optical orbital angular momentum (OAM) | 2015-12-22 | A method and system for remote sensing. The method includes applying an orbital angular momentum (OAM) mode on a light beam to generate an OAM light beam having an optical OAM spectrum, exposing a target object to the OAM light beam such that the target object absorbs energy of the OAM light beam to generate ultrasonic emissions, the ultrasonic emissions having a reflected OAM spectrum associated with the target object, and generating a high resolution image of the target object based on the reflected OAM spectrum. | 1. A method for remote sensing, comprising: applying at least one orbital angular momentum (OAM) mode on a light beam to generate an OAM light beam having an optical OAM spectrum, the OAM light beam forming a complete infinite-dimensional basis for solutions of a paraxial wave equation in terms of Laguerre-Gaussian (LG) modes, wherein a normalized LG mode at a beam waist is expressed in cylindrical coordinates as:LGm,p⁡(ρ,φ)=(2⁢p!π⁡(m+p)!)1/2⁢1η⁢(2⁢ρη)m⁢Lpm⁡(2⁢ρ2η2)⁢exp⁡(-ρ2η2)⁢exp⁡(im⁢⁢φ),wherein m represents an on-axis phase singularity of strength, p represents an index, ρ is a radial cylindrical coordinate, φ is an azimuthal angle, η is the beam waist, and Lp¦m¦ is an associated Laguerre polynomial; exposing a target object to the OAM light beam such that the target object absorbs energy of the OAM light beam to generate ultrasonic emissions, the ultrasonic emissions having a reflected OAM spectrum associated with the target object; andgenerating a high resolution image of the target object based on the reflected OAM spectrum. 2. The method according to claim 1, wherein the at least one OAM mode is an arbitrary non-zero OAM state relating to at least one of an amplitude value or a relative phase value of each OAM mode. 3. The method according to claim 1, further comprising extracting OAM coefficient values from the reflected OAM spectrum to generate the high resolution image of the target object. 4. The method according to claim 1, further comprising transmitting the OAM light beam through at least one imaging optics device prior to transmitting the OAM light beam on the target object. 5. The method according to claim 1, wherein generating the high resolution image of the target object includes an iteration-based time reversal reconstruction method. 6. The method according to claim 1, further comprising encoding the at least one OAM mode at different positions in a wavelength domain. 7. The method according to claim 1, further comprising multiplexing the OAM light beam to generate OAM mode separation at different positions in a wavelength domain. 8. The method according to claim 1, further comprising amplifying signal strength of at least one OAM coefficient value of the reflected OAM spectrum. 9. The method according to claim 1, further comprising comparing a frequency of the reflected OAM spectrum with a frequency of a synchronization signal to generate the high resolution image. 10. A receiver for remote sensing, the receiver comprising: at least one transducer configured to: receive a generated OAM light beam having an optical OAM spectrum, the OAM light beam forming a complete infinite-dimensional basis for solutions of a paraxial wave equation in terms of Laguerre-Gaussian (LG) modes, wherein a normalized LG mode at a beam waist is expressed in cylindrical coordinates as:LGm,p⁡(ρ,φ)=(2⁢p!π⁡(m+p)!)1/2⁢1η⁢(2⁢ρη)m⁢Lpm⁡(2⁢ρ2η2)⁢exp⁡(-ρ2η2)⁢exp⁡(im⁢⁢φ),wherein m represents an on-axis phase singularity of strength, p repr... | NEC Corporation | A61B005/05 A61B005/00
US10206610 | B2 | 2019-02-19 | Systems and methods for high resolution distance sensing and applications | 2013-10-03 | A sensing system includes a first radar sensing assembly and an analysis system. The first radar sensing assembly measures plural distances to a first target location at different times using radar. The analysis system receives the plural distances from the first radar sensing assembly and quantifies movements of a target object at the first target location at the different times by calculating differences in the plural distances measured by the first radar sensing assembly. The analysis system generates one or more first quantified activity level values indicative of the movements of the target object at the first target location using the differences in the plural distances that are calculated. | 1. A sensing system comprising: a first radar sensing assembly configured to measure plural first distances to a first target location located on at least one of a front, side, or back of a chest of a human being at different times by transmitting electromagnetic waves; andan analysis system configured to receive the plural first distances from the first radar sensing assembly, the analysis system also is configured to calculate first differences in the plural first distances measured by the first radar sensing assembly, wherein the analysis system is configured to determine a breathing pattern signal from the first differences in the plural first distances, the analysis system also configured to monitor respiration of the human being using the breathing pattern signal, andwherein the analysis system also is configured to extract a cardiac signal of the human being from the breathing pattern signal, the cardiac signal representing cardiac cycles of the human being. 2. The sensing system of claim 1, wherein the analysis system is configured to determine a posture of a human being using at least one of the plural first distances or the first differences in the plural first distances that are measured by the first radar sensing assembly. 3. The sensing system of claim 1, wherein the analysis system is configured to determine a presence of the target object at the common target location using at least one of the plural first distances or the first differences in the plural first distances that are calculated. 4. The sensing system of claim 1, further comprising a second radar sensing assembly configured to measure plural second distances to a second target location at different times using the electromagnetic waves, the second target location being different than the first target location, wherein the analysis system also is configured to calculate second differences in the plural second distances measured by the second radar sensing assembly. 5. The sensing system of claim 4, wherein the first target location is on a first body part of the human being and the second target location is on a different, second body part of the human being. 6. The sensing system of claim 1, wherein the analysis system is configured to detect the human being falling using one or more of the first plural distances or the first differences. 7. The sensing system of claim 1, wherein the human being is moving relative to the first radar sensing assembly, and further comprising a second radar sensing assembly configured to measure plural second distances to the first target location using first electromagnetic waves, wherein the analysis system is configured to track a movement path of the human being using the first distances measured by the first radar sensing assembly and the second distances measured by the second radar sensing assembly. 8. The sensing assembly of claim 1, further comprising one or more laser light sources configured to generate laser light toward ... | TransRobotics, Inc. | A61B006/00 A61B005/11 A61B005/05 G01S007/41 G01S013/32 G01S013/50 G01S013/87 G01S013/88 A61B005/00 G01S007/35 A61B005/0205 A61B005/024 A61B005/08 A61B005/113 A61B005/1455
US10213190 | B2 | 2019-02-26 | Device for sampling a biological tissue | 2014-12-30 | The invention relates to a device (100) for sampling a biological tissue comprising: a rod (1) extending along a longitudinal axis (X) between a proximal end (1a) and a distal end (1b),a capture surface (2) borne by the rod (1), intended to be applied against a biological tissue, wherein the capture surface is nanoporous or has protrusions adapted for sampling a biological tissue by micro abrasion,an observation window (3) transparent to visible light, laid out in the external surface of the rod (1),a housing (4) extending in the rod, parallel to the longitudinal axis, from the proximal end (1a) as far as the observation window (3) said housing being able to receive a bundle of optical fibers. | 1. A device for sampling a biological tissue comprising: a rod extending along a longitudinal axis between a proximal end and a distal end, and a guide tube in which the rod is slidably and rotatably arranged therein, comprising a side aperture, wherein the rod comprisesan external surface facing an inner surface of the guide tube,a capture surface configured to be applied against a biological tissue,wherein the capture surface is nanoporous or has protrusions adapted for sampling a biological tissue by micro abrasion,an observation window transparent to visible light, laid out in the external surface, and a longitudinal groove extending into the external surface of the rod, from the proximal end of the rod to the observation window, said groove being configured to receive a bundle of optical fibers,wherein the observation window and the capture surface are laid out at a same distance from the distal end of the rod and spaced out angularly, so that one of the capture surface and the observation window may face the side aperture depending on the respective angular orientation of the guide tube and of the rod. 2. The device of claim 1, further comprising the bundle of optical fibers arranged within the groove with a distal end of said bundle laid out in a vicinity of the observation window. 3. The device of claim 1, further comprising: an optical return system adapted for producing optical coupling between the distal end of the bundle and a distal end of the observation window. 4. The device of claim 3, wherein the optical return system comprises a reflective plate orientated by an angle between 40 and 50° relatively to the longitudinal axis of the rod. 5. The device of claim 4, wherein the reflective plate is part of a prism. 6. The device of claim 5, wherein the prism comprising the reflective plate is secured to the distal end of the bundle of optical fibers. 7. The device of claim 3, wherein the bundle of optical fibers comprises a beveled distal end, the beveled distal end forming the optical return system. 8. The device of claim 1, further comprising the guide tube in which the rod is able to slide therein, said guide tube comprising the side aperture laid out so that, when the rod is introduced into the guide tube, one of the capture surface and the observation window face said side aperture depending on a respective angular orientation of the guide tube and of the rod. 9. The device of claim 1, wherein the capture surface is located in a distal region of the rod. 10. The device of claim 1, wherein the capture surface is coated with a functionalization layer. 11. The device of claim 1, wherein the rod is made from stainless steel or PEEK. 12. The device of claim 1, wherein a cross section of the rod decreases from the proximal end to the distal end. | COMMISSARIAT A L'ENERGIE ATOMIQUE ET AUX ENERGIES ALTERNATIVES | A61B005/00 A61B010/04 A61B001/00 A61B001/06 A61B010/00 A61B010/02 A61B001/04
US10241042 | B2 | 2019-03-26 | Wearable device and charger, and method for estimating absorbance of wearable device | 2016-12-23 | A wearable device, a charger, and a method for estimating absorbance of the wearable device are provided. The wearable device includes a spectroscope configured to emit a first light to a reference material of a charger, measure an intensity of the first light reflected from the reference material, emit a second light to a skin of a user, and measure an intensity of the second light reflected from the skin of the user; and a processor configured to determine absorbance of the skin of the user based on the intensity of the first light and the intensity of the second light. | 1. A wearable device comprising: a spectroscope configured to emit a first light to a reference material of a charger in response to the wearable device being placed on the charger, measure an intensity of the first light reflected from the reference material, emit a second light to a skin of a user while the wearable device is worn by the user, and measure an intensity of the second light reflected from the skin of the user; anda processor configured to determine absorbance of the skin of the user based on the intensity of the first light that is measured while the wearable device is placed on the charger and the intensity of the second light that is measured while the wearable device is worn by the user. 2. The wearable device of claim 1, wherein, when the wearable device is worn by the user, the spectroscope is configured to emit the second light to the skin of the user and measure the intensity of the second light according to an input of the user. 3. The wearable device of claim 1, the reference material comprises at least one of barium sulfate (BaSO4) and polytetrafluoroethylene. 4. The wearable device of claim 1, further comprising a sensor configured to sense whether the wearable device is placed on the charger. 5. The wearable device of claim 1, wherein the wearable device is a wristwatch type or wristband type wearable device. 6. A wearable device comprising: a spectroscope configured to emit first light to a reference material of a charger at predetermined time intervals, repeatedly measure an intensity of the first light reflected from the reference material, emit second light to a skin of a user, and measure an intensity of the second light reflected from the skin of the user; anda processor configured to determine absorbance of the skin of the user based on the intensity of the first light and the intensity of the second light,wherein the processor is further configured to determine a representative intensity representing the intensity of the first light which is repeatedly measured in response to the wearable device being removed from the charger. 7. The wearable device of claim 6, wherein the processor is further configured to determine at least one of an arithmetic mean value, a weighted mean value, a median value, a mode value, a minimum value, and a maximum value of the intensity of the first light which is repeatedly measured, as the representative intensity. 8. The wearable device of claim 6, wherein the processor is further configured to determine an intensity of emitting light of the spectroscope by correcting the representative intensity according to a reflectivity of the reference material, and determine the absorbance of the skin of the user using the determined intensity of the emitting light and the intensity of the second light. 9. A method for operating a wearable device, the method comprising: emitting a first light to a reference material of a charger in response to the wearable device is placed on the char... | SAMSUNG ELECTRONICS CO., LTD. | G01J003/28 G01N021/49 G01N021/47 G04G021/02 A61B005/00
US10197553 | B2 | 2019-02-05 | Method for assessing the condition of a tissue sample with polarized electromagnetic radiation | 2016-04-05 | A method for assessing the condition of a tissue sample includes the steps of: 1. illuminating the sample with incident electromagnetic radiation exhibiting P polarization types,2. for each of the P polarization types, inspecting the scattered incident radiation for at least one and possibly all of Q polarization types;3. establishing a transfer function M relating the intensity of the P polarization types of the incident radiation to the intensity of the polarization types for which the scattered radiation was inspected;4. comparing the established transfer function to one or more reference transfer functions; and5. reaching a conclusion about the condition of the tissue sample based on the comparison. | 1. A method for assessing the condition of a tissue sample comprising illuminating the sample with incident electromagnetic radiation exhibiting P polarization types;for each of the P polarization types, inspecting scattered incident radiation for at least one Q polarization type;establishing a transfer function M relating the intensity of the P polarization types of the incident radiation to the intensity of the polarization types for which of the scattered radiation was inspected;actively establishing one or more reference transfer functions, each established reference transfer function being associated with a referee tissue sample whose condition with respect to a condition of interest is known or believed, each of the established reference transfer functions being based on the intensity of one or more of the P polarization types of the incident radiation and the intensity of one or more of the Q polarization types of the scattered radiation;comparing the established transfer function to one or more of the actively established reference transfer functions; andreaching a conclusion about the condition of the tissue sample based on the comparison. 2. The method of claim 1 wherein the inspecting step for each of the P polarization types is carried out for all of the Q polarization types and wherein the transfer function has P X Q elements each of which corresponds to the intensity of one or more of the P polarization types and the intensity of one or more of the Q polarization types. 3. The method of claim 1 wherein: P=4, Q=4 and the four P and Q polarization types are each selected from three polarization groups set forth below such that the first polarization type is selected from a first polarization group,the second polarization type is selected from a second polarization group,the third polarization type is selected from a third polarization group, andthe fourth polarization type is selected from any one of the groups:Polarization GroupPolarization TypesSingle Component LinearLinear horizontalpolarization designated by HLinear vertical polarizationdesignated by VDual Component Linear+45° linear polarizationdesignated by P+,−45° linear polarizationdesignated by P−CircularRight circular polarizationdesignated by R,Left circular polarizationdesignated by L. 4. The method of claim 3 wherein each of the four selected P polarization types is an exact counterpart of one of the four Q polarization types. 5. The method of claim 1 wherein: P=4, Q=4 and the P and Q polarization types are: a) linear horizontal polarization designated by H,b) linear vertical polarization designated by V,c) +45° linear polarization designated by P+, andd) right circular polarization designated by R. 6. The method of claim 1 wherein the established transfer function relates an intensity and polarization type of the incident radiation to an intensity and polarization type of the scattered radiation. 7. The method of claim 1 wherein the conclusion is whether or not a p... | Hill-Rom Services, Inc. | A61B005/00 G01N033/483 G01N021/21 G01N021/49 G01N021/47
US10226195 | B2 | 2019-03-12 | Electronic system to control the acquisition of an electrocardiogram | 2016-05-25 | It is disclosed an electronic system to control the acquisition of an electrocardiogram. The system comprises a portable electronic device and a mobile electronic device. The mobile electronic device comprises an optical device for acquiring real-time images of a portion of a human body, a screen and a processing unit. The portable electronic device comprises a first, a second and a third electrode. The processing unit of the mobile electronic device comprises an electrodes placement guiding module for the first, second and third electrode. The screen is configured to display a real-time image representing said portion of the human body and further comprises a first positioning mark, a second positioning mark and a third positioning mark representing the positions wherein to apply the first, second and third electrode respectively. | 1. An electronic system to control the acquisition of an electrocardiogram, the system comprising a portable electronic device and a mobile electronic device, the mobile electronic device comprising: an optical device for acquiring real-time images of a portion of a human body;a screen;a processing unit connected to the optical device and to the screen;the portable electronic device comprising: a first, a second and a third electrode configured to generate, respectively, a first, a second and a third detecting electrical signal representing a current generated on the skin by the activity of the heart of a human being in the respective points wherein the first, second, and third electrodes are positioned on said portion of the human body;the processing unit of the mobile electronic device comprising an electrodes placement guiding module for the first, second, and third electrode, wherein the electrodes placement guiding module is configured to: receive a plurality of real-time images representing the portion of the human body;identify a feature of the portion of the human body within at least part of said plurality of images;calculate, as a function of the identified feature, the positions on which to apply the first, second and third electrode on the portion of the human body; andgenerate a driving signal carrying information indicating the calculated positions on which to apply the first, second and third electrode;wherein the screen is configured to: receive said driving signal; anddisplay a real-time image representing said portion of the human body and further comprising a first positioning mark, a second positioning mark and a third positioning mark representing the positions to apply the first, second and third electrode respectively. 2. The electronic system according to claim 1, wherein: the portion of the human body comprises shoulders, a chest, an abdomen and a pelvis;the first positioning mark is a first positioning area in which the first electrode is to be applied and wherein the first positioning mark is positioned on the chest in proximity to the left shoulder;the second positioning mark is a second positioning area in which the second electrode is to be applied and wherein the second positioning mark is positioned on the chest in proximity to the right shoulder;the third positioning mark is a third positioning area in which the third electrode is to be applied and wherein the third positioning mark is positioned on the abdomen in proximity to the left leg;the feature of the portion of the human body is one of the two shoulders;andwherein said electrodes placement guiding module is configured to:receive the plurality of real-time images representing the shoulders, the chest, the abdomen and the pelvis;identify the position of the shoulders within at least part of said plurality of images;calculate the width of the shoulders as a function of at least part of said plurality of images;calculate, as a function of the width of the sho... | D-HEART S.R.L. | A61B005/00 A61B005/04 A61B005/0404 A61B005/107 A61B005/0408 A61B005/0428 A61B005/0472
US10231645 | B2 | 2019-03-19 | Screening devices and methods for obstructive sleep apnea therapy | 2017-01-27 | Devices and methods for treating obstructive sleep apnea by first performing an assessment of the patient that involves observing the patient's upper airway during a tongue protrusion maneuver. The assessment may, for example, be done using endoscopy to observe the upper airway while the patient is awake in the supine position. An adequate response of the upper airway during the tongue protrusion maneuver is indicative of likely therapeutic success with hypoglossal nerve stimulation, and may be used for making clinical decisions. The principles of the present invention may be applied to other therapeutic interventions for OSA involving the upper airway. | 1. A method of assessing a patient's suitability for an upper airway stimulation therapy, the method comprising: inserting a visualization device into the patient's upper airway to evaluate tissue redundancy in pharyngeal walls due to a quantity of adipose tissue;documenting a degree of tissue redundancy; andgenerating an indication of suitability for upper airway stimulation therapy based on the documented degree of tissue redundancy. 2. The method of claim 1, wherein the degree of tissue redundancy due to the quantity of adipose tissue is observed in the patient's soft palate and/or lateral pharyngeal walls. 3. The method of claim 1, further comprising: documenting the patient's body mass index (BMI). 4. The method of claim 3, wherein the degree of tissue redundancy corresponds to a magnitude of the patient's BMI. 5. The method of claim 1, further comprising: protruding the patient's tongue without nerve stimulation while observing a response of the patient's airway with the visualization device. 6. The method of claim 1, wherein the documenting of the degree of tissue redundancy takes place when the patient is subjected to drug-induced sleep endoscopy (DISE). 7. The method of claim 1, further comprising: evaluating a degree of upper airway collapse, wherein the upper airway comprises a posterior pharyngeal wall, a right lateral pharyngeal wall, a left lateral pharyngeal wall, a soft palate and a tongue. 8. The method of claim 1, further comprising: responsive to the indication of suitability for upper airway stimulation therapy indicating the patient is suitable for the upper airway stimulation therapy, applying stimulation to the patient's upper airway using an implantable neurostimulator. 9. A method of assessing a patient's suitability for an upper airway stimulation therapy, the method comprising: inserting a visualization device into the patient's upper airway to evaluate tissue redundancy in pharyngeal walls due to a quantity of adipose tissue;documenting a tissue redundancy presence due to a quantity of adipose tissue; andgenerating an indication of suitability for upper airway stimulation therapy based on the documented degree of tissue redundancy. 10. The method of claim 9, wherein the tissue redundancy presence due to the quantity of adipose tissue is observed in the patient's soft palate and/or lateral pharyngeal walls. 11. The method of claim 9, further comprising: documenting the patient's body mass index (BMI). 12. The method of claim 11, wherein the tissue redundancy presence corresponds to a magnitude of the patient's BMI. 13. The method of claim 9, further comprising: protruding the patient's tongue without nerve stimulation while observing a response of the patient's airway with the visualization device. 14. The method of claim 9, wherein the documenting of the tissue redundancy presence takes place when the patient is subjected to drug-induced sleep endoscopy (DISE). 15. The method of claim 9, further comprisin... | LivaNova USA, Inc. | A61N001/00 A61B005/08 A61N001/36 A61N001/05 A61B001/233 A61B005/00 A61B001/267
US10213111 | B2 | 2019-02-26 | Method and apparatus for optical measurements under ambient light conditions | 2014-02-14 | Examples of a spectroscopy system with a specially design ambient illumination system are disclosed. The ambient illumination system comprises one or more light emitting diodes (LEDs) that provide illumination light in the wavelength of 400-785 nm. The ambient illumination system can further comprise a filter to block light above 785 nm. The filter can be placed directly in front of LED emitters. The LEDs can be white LEDs or RGB LEDs. The spectroscopy system can further comprise a control system that can receive a signal from the spectral probe when the spectral measurements commence and can instantaneously send a signal to automatically switch off the ambient illumination system and to receive a signal from the spectral probe when the spectral measurements are terminated and automatically switch on the ambient illumination system. Examples of methods of operating the spectroscopy system and the ambient illumination system are disclosed. | 1. A spectroscopy system, the system comprising: a spectroscopy probe;a light source producing an illumination light to illuminate a subject under examination and to produce returning radiation;a detector coupled to capture the returned radiation and measure a spectrum of the returned radiation;a display in communication with the detector to display the measured spectrum;an ambient light illumination source comprising one or more light emitting diodes (LEDs) to generate ambient light in a surrounding area where a spectral measurement is taken; anda control system in communication with the light source and the display, the control system being configured to receive an input signal from the light source when the light source is on and to produce an output signal to turn off the display during the spectral measurements. 2. The spectroscopy system of claim 1, wherein the control system is in communication with the ambient light illumination source, the controller producing an output signal to the ambient light illumination source to turn it off upon a receipt of the input signal from the light source. 3. The spectroscopy system of claim 2, wherein the control system further comprises a switch in communication with the control system to simultaneously activate the light source and deactivate the one or more LEDs. 4. The spectroscopy system of claim 2, wherein the control unit further communicates with the detector such that when the detector detects the returning radiation the control system produces an output signal to the one and more LEDs to turn them on. 5. The spectroscopy system of claim 1, further comprises a filter configured to pass visible components of the ambient illumination light and to block near infrared (NIR) component of the ambient illumination light. 6. The spectroscopy system of claim 5, wherein the filter is configured to cut out the light with wavelength above 780 nm. 7. The spectroscopy system of claim 5, wherein the filter is mounted directly in front of the one or more LEDs. 8. The spectroscopy system of claim 1, wherein the one or more LEDs are optimized RGB LEDs, the red LED being shifted to generate light in a 620-680 nm wavelength range. 9. The spectroscopy system of claim 1, further comprising a long pass filter placed before the detector configured to block light bellow 785 nm wavelength and pass light above 785 nm wavelength. | BC Cancer, Part of the Provincial Health Services Authority | A61B005/00 G01J003/10 G01J003/44 F21K009/60
US10195251 | B2 | 2019-02-05 | Methods of treatment for retinal diseases using MANF and CNDF | 2017-02-17 | The present invention provides methods of treating a retinal disorder comprising administering an effective amount of a neurotrophic factor to a subject having the retinal disorder. The neurotrophic factors useful in the invention include mesencephalic astrocyte-derived neurotrophic factor (MANF) and conserved dopamine neurotrophic factor (CDNF). The present invention further comprises pharmaceutical compositions and kits containing MANF and CDNF. | 1. A method of treating a retinal disorder selected from the group consisting of retinitis pigmentosa, age-related macular degeneration, and glaucoma, said method comprising administering an effective amount of mesencephalic astrocyte-derived neurotrophic factor (MANF) to a subject with said retinal disorder, wherein said MANF is a recombinant protein having an amino acid sequence consisting of SEQ ID NO: 3 or a c-terminal fragment of SEQ ID NO: 3 that is at least 85% the length of SEQ ID NO:3; said MANF being in saline solution, a pharmaceutically acceptable carrier. 2. The method of claim 1, wherein said retinal disorder is retinitis pigmentosa. 3. The method of claim 1, further comprising administering an effective amount of conserved dopamine neurotrophic factor (CNDF), wherein said CDNF has an amino acid sequence consisting of SEQ ID NO: 4 or a c-terminal fragment of SEQ ID NO: 4 that is at least 85% the length of SEQ ID NO:4. 4. The method of claim 1, wherein said MANF is administered to an eye of said subject. 5. The method of claim 4, wherein administering occurs by topical administration. 6. The method of claim 5, wherein said topical administration is with an eye drop. 7. The method of claim 4, wherein administering occurs by injection. 8. The method of claim 7, wherein said injection is an intravitreal injection. 9. The method of claim 1, wherein said MANF is administered in an area adjacent to the eye. 10. The method of claim 1, wherein said retinal disorder is age-related macular degeneration. 11. The method of claim 1, wherein said retinal disorder is glaucoma. 12. The method of claim 1, wherein said MANF has said amino acid sequence consisting of SEQ ID NO: 3. 13. The method of claim 1, wherein said MANF has said amino acid sequence consisting of said c-terminal fragment of SEQ ID NO: 3 that is at least 85% the length of SEQ ID NO:3. 14. A method for promoting neuroprotection in a neuronal cell, comprising contacting said neuronal cell with a neurotrophic factor comprising conserved dopamine neurotrophic factor (CNDF) and mesencephalic astrocyte-derived neurotrophic factor (MANF); wherein said neuronal cell is selected from the group consisting of a retinal ganglion cell and a photoreceptor cell, wherein said MANF has an amino acid sequence consisting a c-terminal fragment of SEQ ID NO: 3 that is at least 85% the length of SEQ ID NO:3, and wherein said CDNF has an amino acid sequence consisting of a c-terminal fragment of SEQ ID NO: 4 that is at least 85% the length of SEQ ID NO:4. 15. The method of claim 14, wherein said contacting occurs in vivo. 16. The method of claim 14, wherein said contacting occurs in vitro. 17. The method of claim 14, wherein said neuronal cell is said retinal ganglion cell. 18. The method of claim 14, wherein said neuronal cell is said photoreceptor cell. 19. The method of claim 14, wherein said neurotrophic factor is a recombinant neurotrophic factor. 20. The method of claim 14, wherei... | UNIVERSITY OF MIAMI | A61K038/00 A61K049/00 A61B005/00 C07K014/00 G01N033/53 A61K038/18 C07K014/475 C07K014/48
US10231651 | B2 | 2019-03-19 | Gait authentication system and method thereof | 2015-08-25 | A gait authentication system and method is provided. The system includes a mobile computing device configured to be carried by a person while moving with a unique gait. A first sensor (e.g. an accelerometer) is carried by the mobile computing device and generates a first signal. A second sensor (e.g. a gyroscope) is carried by the mobile computing device and generates a second signal. A gait dynamics logic implements an identity vector (i-vector) approach to learn feature representations from a sequence of arbitrary feature vectors carried by the first and second signals. In the method for real time gait authentication, the computing of invariant gait representations are robust to sensor placement while preserving highly discriminative temporal and spatial gait dynamics and context. | 1. A gait authentication system comprising: a mobile computing device configured to be carried by a person while moving with a unique gait;a first sensor carried by the mobile computing device and generating a first signal;a second sensor carried by the mobile computing device and generating a second signal;gait dynamics logic implementing an identity vector (i-vector) approach to learn feature representations from a sequence of arbitrary feature vectors carried by the first and second signals;a gait dynamic image (GDI) generated from the feature representations; andextraction logic to extract gait specific signatures unique to the moving person from observed sensory data in the first and second signals generated from the first and second sensors, wherein the first and second signals include a plurality of irrelevant data. 2. The gait authentication system of claim 1, further comprising: a plurality of GDIs, wherein the GDIs are invariant relative to a physical orientation of the first and second sensors and adapted to present consistent images before and after repositioning the mobile device. 3. The gait authentication system of claim 1, further comprising: a gait signature representing locomotion pattern of the person moving with a unique gait;wherein the gait signature characterizes the unique gait of the person invariantly relative to position of the first and second sensors. 4. The gait authentication system of claim 1, further comprising: an independent relationship between the first signal and the second signal, wherein the gait dynamics logic captures gait dynamics in each gait cycle of the moving person the independent relationship between the first and second signals. 5. The gait authentication system of claim 1, further comprising: learning logic to learn the feature representations from the sequence of arbitrary feature vectors. 6. The gait authentication system of claim 5, further comprising: computation logic using the feature representations learned from the learning logic to calculate at least one of (i) vector distance similarity measurements, (ii) input measurements to an additional feature transform modelling, and (iii) input measurements to an additional machine learning modelling. 7. The gait authentication system of claim 6, further comprising: modeling logic to build a universal background model (0) by pooling at least some of the feature vectors from a training data set and to compute a supervector for each authentication GDI feature sequence. 8. The gait authentication system of claim 7, further comprising curve estimation logic to fit smooth horizontal curves across one GDI to maximize overall intensity. 9. The gait authentication system of claim 8, wherein any one of the modeling logic, estimation logic, computation logic, and the gait dynamics logic analyzes a supervector for each enrollment or authentication gait GDI feature sequence of L frames {y1, y2, . . . , yL}, where each frame is a feature vector of dim... | BAE Systems Information and Electronic Systems Integration Inc. | G05B019/00 A61B005/117 A61B005/11 A61B005/00 H04L029/06 G06K009/00 H04W012/06
US10218433 | B2 | 2019-02-26 | Adaptive data transfer using bluetooth | 2017-03-21 | Biometric monitoring devices, including various technologies that may be implemented in such devices, are discussed herein. Additionally, techniques, systems, and apparatuses are discussed herein for utilizing two different Bluetooth communications interfaces, one that provides Bluetooth classic (base rate/enhanced data rate) communications functionality and one that provides Bluetooth low-energy communications functionality, in a common device. The techniques, systems, and apparatuses may elect to use a particular Bluetooth interface based on various criteria. | 1. An apparatus comprising: a first Bluetooth communications interface configured to provide communications via the Bluetooth Base Rate/Enhanced Data Rate (BR/EDR) protocol;a second Bluetooth communications interface configured to provide Bluetooth communications via the Bluetooth Low-Energy (BLE) protocol; anda controller including at least one processor and a memory, wherein: the at least one processor, the memory, the first Bluetooth communications interface, and the second Bluetooth communications interface are communicatively connected, andthe memory stores instructions for controlling the at least one processor to: a) establish a first Bluetooth communications connection with a remote device external to the apparatus via the first Bluetooth communications interface,b) establish a second Bluetooth communications connection with the remote device via the second Bluetooth communications interface,c) determine whether to utilize the first Bluetooth communications connection or the second Bluetooth communications connection to transmit first data between the apparatus and the remote device according, at least in part, to information describing the first data that indicates that the first data is an application or part of an application that is to be installed on the apparatus,d) utilize the first Bluetooth communications connection or the second Bluetooth communications connection as determined in (c) to transmit the first data between the apparatus and the remote device, ande) utilize the first Bluetooth communications connection to transmit the first data between the apparatus and the remote device when, at least in part, the information describing the first data indicates that the first data is the application or part of the application that is to be installed on the apparatus. 2. The apparatus of claim 1, wherein: the memory stores further instructions for controlling the at least one processor to deactivate the first Bluetooth communications connection when the first Bluetooth communications connection is not used to transmit data between the apparatus and the remote device and while the second Bluetooth communications connection is still established between the apparatus and the remote device. 3. The apparatus of claim 1, wherein: the determination of (c) is further made according, at least in part, to information describing the first data that indicates that the first data is to be received by the apparatus from the remote device, andthe memory stores further instructions for controlling the at least one processor to utilize the first Bluetooth communications connection to transmit the first data between the apparatus and the remote device when, at least in part, the information describing the first data indicates that the first data is to be received by the apparatus from the remote device. 4. A method comprising: a) establishing a first Bluetooth communications connection between an apparatus and a remote device external to the appar... | Fitbit, Inc. | H04B007/26 A61B005/00 A61B005/024 A61B005/11 H04W004/02 H04B005/00 H04B005/02 H04L029/08 H04M001/725 H04W076/16 H04W004/80 H04W076/14
USRE047219 | E1 | 2019-02-05 | System for performing remote ischemic conditioning | 2017-10-13 | A system for performing remote ischemic conditioning includes an inflatable cuff configured to encircle a limb of a subject and a controller removably attached to the cuff. The controller includes a pump; a manifold in fluid communication with the pump; a connector in fluid communication with the manifold and in removable fluid communication with the inflatable cuff; a pressure sensor; and a control circuit configured to implement a remote ischemic conditioning treatment protocol. | 1. A device for remote ischemic conditioning comprising: an inflatable cuff configured to encircle a limb of a subject;a controller removably attached to the cuff, wherein the controller comprises: a manifold configured to provide fluid communication between the controller and the cuff;an outlet in fluid communication with the manifold and in removable fluid communication with the inflatable cuff; anda control circuit configured to implement a remote ischemic conditioning treatment protocol; anda controller attachment section joined to the cuff, the controller attachment section having a bottom surface that substantially conforms to an outer surface of the cuff, wherein the controller is removably attached to the cuff by selective attachment to the controller attachment section disposed on the cuff, the controller attachment section further comprising: an upper surface for supporting the controller in an attached state;an upstanding wall surrounding the upper surface;a tab mounted at one end of the upper surface and including a projecting edge spaced from the upper surface, the projecting edge facing outwardly toward the upstanding wall; andbosses disposed on the upstanding wall on the opposite side of the controller attachment section from the tab;wherein the controller further comprises a slot that is disposed between a body of the controller and an outer band, and wherein the device is arranged such that when the controller is attached to the controller attachment section, an upper portion of the tab is pushed inwardly away from the upstanding wall so that the tab passes through the slot, and the bosses extend into corresponding recesses provided in the controller body. 2. The device of claim 1, wherein the controller attachment section further includes a conduit that provides sealed, fluid communication between the controller and inflatable cuff. 3. The device of claim 1, wherein cuff pressure is controllable by selectively opening a valve of the controller in response to a command from control circuitry of the control circuit. 4. The device of claim 3, wherein the controller attachment section provides fluid communication between the controller and a bladder of the cuff via a structure that includes a conduit that has a female section constructed and arranged to mate with the controller outlet and a male section that is constructed and arranged to mate with a valve of the bladder of the cuff. 5. The device of claim 1, wherein: an axial direction of the cuff is substantially parallel to an axis of the limb when the cuff is in a fitted state;the controller attachment section is operatively attached to the cuff by at least one attachment joint oriented substantially parallel to the axial direction of the cuff; andthe controller attachment section provides fluid communication between the controller and the cuff. 6. The device of claim 1, wherein the controller comprises a slow continuous relief valve that continually releases gas from the c... | CellAegis Devices Inc. | A61B017/135 A61H009/00 A61B005/022 A61B017/132
US10211360 | B2 | 2019-02-19 | Optical biosensor module and method for making the same | 2017-10-27 | An optical biosensor module includes a circuit board having a mounting surface and first and second circuits. A light-receiving unit is disposed on the mounting surface, and includes a light receiver electrically connected to the first circuit and having a light-receiving surface. A light-emitting unit is disposed on the light-receiving surface, and includes a light emitter electrically connected to the second circuit and having a light-emitting surface, and a light emitter blocking wall surrounding the light emitter. An opaque interface exists between the light receiver and the light emitter, and a top side of the light emitter blocking wall is equal to or higher than the light-emitting surface. | 1. An optical biosensor module comprising: a circuit board including a mounting surface, a first circuit and a second circuit;a light-receiving unit disposed on said mounting surface, said light-receiving unit including a light receiver electrically connected to said first circuit and having a light-receiving surface that faces away from said mounting surface, and a light receiver blocking wall surrounding said light receiver; anda light-emitting unit disposed on said light-receiving surface and including a light emitter electrically connected to said second circuit and having a light-emitting surface that faces away from said light-receiving surface, and a light emitter blocking wall surrounding said light emitter;wherein an opaque interface exists between said light receiver and said light emitter; andwherein a top side of said light emitter blocking wall is equal to or higher than said light-emitting surface. 2. The optical biosensor module as claimed in claim 1, wherein said light-receiving surface includes a die mounting region located inside said light emitter blocking wall, said light receiver includes a pair of first electrode pads electrically connected to said first circuit, and said light emitter includes an N-type contact pad and a P-type contact pad, said light emitter being electrically connected to said second circuit through said N-type and P-type contact pads. 3. The optical biosensor module as claimed in claim 2, wherein said light receiver further includes a pair of second electrode pads disposed spaced apart on said light-receiving surface, each of said second electrode pads having an inner portion located inside said die mounting region, and an extension portion extending from said inner portion to the outside of said die mounting region, said N-type and P-type contact pads being connected electrically and respectively to said inner portions of said second electrode pads, said extension portions of said second electrode pads being electrically connected to said second circuit. 4. The optical biosensor module as claimed in claim 1, wherein said top side of said light emitter blocking wall is equal to or higher than a top side of said light receiver blocking wall. 5. The optical biosensor module as claimed in claim 1, wherein: said light-receiving surface includes a die mounting region located inside said light emitter blocking wall and a light-receiving region surrounding said die mounting region, said light-receiving region having a distance (X) measured from an outer surrounding surface of said light emitter blocking wall to an outer edge of said light receiver;said light emitter blocking wall has a height (y) measured from said light-receiving surface to said top side of said light emitter blocking wall;a distance (Y) is defined from said light-receiving surface to a dermis layer (D) of a user's skin;a constant factor (K) associated with the distance (X) is defined;said light emitter has a viewing angle (θv);an included... | Lite-On Opto Technology (Changzhou) Co., Ltd. Lite-On Technology Corp. | H01L031/167 A61B005/0205 A61B005/1455 G01J001/02 G01J001/08 H01L025/16 H01L031/02 H01L033/52 H01L033/62 A61B005/00 A61B005/024 A61B005/08
US10206616 | B2 | 2019-02-19 | Devices, systems, and methods for diagnosis and treatment of overactive bladder | 2013-06-13 | A system for modulating bladder function is disclosed. A system for evaluating the electrophysiological function of a bladder is disclosed. Methods for performing a controlled surgical procedure on a bladder are disclosed. A system for performing controlled surgical procedures in a minimally invasive manner is disclosed. An implantable device for monitoring and/or performing a neuromodulation procedure on a bladder is disclosed. | 1. An apparatus, comprising: an elongate delivery member configured to be inserted into a bladder through a urethra;a therapy delivery element coupled with the elongate delivery member, the therapy delivery element being configured to interface with a tissue in a target region of a bladder wall to provide therapy to the target region;one or more sensing tips electrically and mechanically coupled with the elongate delivery member, the sensing tips being configured to interface with one or more tissue surfaces of at least one of the bladder wall and the urethra, the sensing tips configured to convey one or more electrophysiological signals associated with the tissue surfaces at least one of before, during, and after the therapy;wherein the apparatus is configured to neuromodulate bladder function;wherein a given one of the sensing tips comprises: one or more electrodes on a tissue-interfacing surface thereof; anda degradable support structure configured to dissolve in the presence of a liquid;wherein the degradable support structure is arranged relative to the tissue-interfacing surface of the given sensing tip such that the degradable support structure when placed beside the bladder wall and wetted dissolves to cause one or more of the electrodes on the tissue-interfacing surface of the given sensing tip to contact the bladder wall; anda housing configured for implantation inside the bladder, the housing comprising one or more microcircuits, an antenna and at least one of the sensing tips, the one or more microcircuits configured: to monitor electrophysiological signals at said at least one sensing tip;to perform signal conditioning of the monitored electrophysiological signals; andto convey the conditioned electrophysiological signals to an external reader outside the bladder utilizing the antenna;wherein the housing comprises a coating, the coating comprising a neuromodulating substance in a biodegradable retaining medium, the biodegradable retaining medium configured to provide controlled release of the neuromodulating substance into the tissue in the target region of the bladder wall. 2. The apparatus of claim 1, wherein the one or more electrophysiological signals are related to one or more of a water concentration, a tissue tone, an evoked potential, a remotely stimulated nervous activity, a pressure stimulated nervous response, an electrically stimulated movement, a sympathetic nervous activity, an electromyographic signal [EMG], a mechanomyographic signal [MMG], a local field potential, an electroacoustic event, a vasodialation, a bladder wall stiffness, a muscle sympathetic nerve activity [MSNA], a central sympathetic drive, a nerve traffic, or combinations thereof. 3. The apparatus of claim 1, wherein at least one of the one or more the sensing tips comprises the therapy delivery element. 4. The apparatus of claim 1, wherein one or more of the electrodes on the tissue-interfacing surface of the at least one sensing tip comprises at le... | AUTONOMIX MEDICAL, INC. | A61B005/20 A61B005/0488 A61B018/14 A61B005/00 A61N001/36 A61B005/053 A61B005/1459 A61B005/04 A61B005/11 A61N007/00 A61B017/00 A61B018/00 A61B090/00
US10231942 | B2 | 2019-03-19 | Non-surgical laser treatment for a fibrous mass | 2016-08-01 | A method for treating a fibrous mass, which comprises a Morton's neuroma or a plantar firbroma. The method comprises identifying a location of the fibrous mass, determining a first size of the fibrous mass, non-surgically delivering electromagnetic energy to the fibrous mass, and determining a second size of the fibrous mass. | 1. A method for treating a fibrous mass consisting of Morton's neuroma in a human foot of a patient, the method comprising: identifying a location of the fibrous mass in the foot using a medical imaging technique;determining a first size of the fibrous mass located;non-surgically delivering electromagnetic energy to the located fibrous mass during a treatment of a plurality of treatments to the foot, each treatment including: applying a topical medication in cream form directly on a skin surface at a location where each treatment of the located fibrous mass is being administered, wherein the topical medication comprises 15% verapamil by weight, 3% pentoxifylline by weight, and 1% tranilast by weight;emitting electromagnetic energy from a lasing device in a 5 mm diameter beam having a frequency of 7 Hz;directing the 5 mm beam onto the location to irradiate the fibrous mass for 15 minutes; anddetermining a second size of the fibrous mass after a quantity of the plurality of treatments are delivered; andperforming 10 of the treatments, and thereby reducing a size of the fibrous mass and softening the fibrous mass to an extent such that the patient is relieved of disability resulting from the Morton's neuroma beyond mere reduction in a pain level-associated with the fibrous mass. 2. The method of claim 1, wherein the quantity of treatments consists of 10 of the treatments. 3. The method of claim 1, further comprising: delivering at least 1,000 pulses of the laser to the location, per treatment. 4. The method of claim 3, wherein the delivering electromagnetic energy to the fibrous mass step further comprises: adjusting a power of the lasing device such that the electromagnetic energy penetrates the patient's flesh to irradiate and thereby soften the fibrous mass at a depth of 6 mm to 8 mm. 5. The method of claim 4, wherein each of the pulses has an energy of 15 Jcm2. 6. The method of claim 4, wherein each of the pulses is applied for a time period of 6 milliseconds. 7. The method of claim 3, wherein each of the pulses has an energy of 15 Jcm2. 8. The method of claim 3, wherein each of the pulses is applied for a time period of 6 milliseconds. 9. The method of claim 1, wherein the delivering electromagnetic energy to the fibrous mass step further comprises: adjusting a power of the lasing device such that the electromagnetic energy penetrates tissues to a depth of 6 mm to 8 mm. 10. The method of claim 9, wherein using medical imaging techniques includes using ultrasound. 11. A method for treating a fibrous mass consisting of Morton's neuroma in a human foot, the method consisting essentially of: identifying a location of the fibrous mass in the foot using a medical imaging technique;determining a first size of the fibrous mass located;non-surgically delivering electromagnetic energy to the located fibrous mass during a treatment of a plurality of treatments to the foot, each treatment including: emitting electromagnetic energy from a lasing d... | BBBN, PLLC | A61N005/00 A61K031/192 A61B005/055 A61K031/277 A61K031/522 A61N005/06 A61B008/08 A61N005/067 A61B005/00
US10213568 | B2 | 2019-02-26 | Nasopharyngeal cannula for side-stream capnography | 2014-03-13 | A nasopharyngeal cannula comprising a body formed by a tubular portion that is curved so as to be inserted into a patient's nostril and a collar for resting on the base of the patient's nostril is described. The cannula also comprises a main channel forming a fluid passage between the collar and the tubular portion of the body and two auxiliary channels formed in the body and extending from the collar into the main channel. Each auxiliary channel opens into the collar at an inlet/outlet port oriented radially in relation to the axis of the main channel such as to be oriented laterally on each side of the patient's nostril when the cannula is in place on the patient. | 1. A nasopharyngeal cannula comprising a body formed by a tubular portion that is curved, and by a collar, the cannula comprising a main conduit forming a fluid passage between the collar and the tubular portion of the body, and two auxiliary conduits which are formed in the body and extend from the collar into the main conduit, characterized in that each auxiliary conduit opens into the collar at an input/output orifice oriented radially with respect to an axis of the main conduit so as to be oriented laterally on each side of a patient's nostril. 2. The cannula as claimed in claim 1, in which a direction between each input/output orifice and an axis of the main conduit forms an angle of between 10° and 20° with an axis orthogonal to the axis of the patient's nose. 3. The cannula as claimed in claim 1, in which the collar comprises an input/output bend for each auxiliary conduit, each auxiliary conduit passing through the collar into the input/output bend opening into the input/output orifice. 4. The cannula as claimed in claim 1, in which each of the two auxiliary conduits comprises a portion formed radially in the collar, the input/output orifice being arranged radially on the collar. 5. The cannula as claimed in claim 4, in which each input/output orifice arranged radially on the collar is connected to an auxiliary conduit via the portion of the auxiliary conduit extending radially in the collar, forming an angle of between 0° and 20° with a plane defined by a surface of the collar, so as to orient a corresponding input/output orifice toward the patient's face. 6. The cannula as claimed in claim 1, comprising two flexible injection/extraction tubes, which are able to be passed behind the patient's ears, a first end of each of the two flexible injection/extraction tubes being connected to an input/output orifice. 7. The cannula as claimed in claim 6, comprising a clamping ring which is able to hold the two flexible injection/extraction tubes together and can slide along the two flexible injection/extraction tubes so as to hold the cannula in place when each of the two flexible injection/extraction tubes passes behind an ear. 8. The cannula as claimed in claim 6, in which a second end of each of the two flexible injection/extraction tubes comprises means for connection to injection appliances. 9. The cannula as claimed in claim 1, in which a first auxiliary conduit comprises an input orifice connected to an injection tube for injecting dioxygen into the patient's airways, and a second auxiliary conduit comprises an output orifice, which is connected to an extraction tube for extracting gases exhaled by the patient so as to perform a capnographic measurement. 10. The cannula as claimed in claim 9, in which the first auxiliary conduit extends as far as a proximal part of the tubular portion, and the second conduit extends as far as a distal part comprising a free end of the tubular portion. 11. The cannula as claimed in claim 9, in whic... | Deltamedics | A61M016/04 A61M016/08 A61B005/083 A61B005/097
US10231634 | B2 | 2019-03-19 | Surgical instruments with sensors for detecting tissue properties, and system using such instruments | 2015-11-23 | A system is provided that furnishes expert procedural guidance based upon patient-specific data gained from surgical instruments incorporating sensors on the instrument's working surface, one or more reference sensors placed about the patient, sensors implanted before, during or after the procedure, the patient's personal medical history, and patient status monitoring equipment. Embodiments include a system having a surgical instrument with a sensor for generating a signal indicative of a property of a subject tissue of the patient, which signal is converted into a current dataset and stored. A processor compares the current dataset with other previously stored datasets, and uses the comparison to assess a physical condition of the subject tissue and/or to guide a procedure being performed on the tissue. | 1. A surgical instrument comprising: an optical emitter comprising first and second light sources respectively emitting different first and second spectrums of wavelengths onto the biological tissue, the first and second spectrums respectively including a broad spectrum of wavelengths and a spectrum centered at a predetermined wavelength;an optical filter comprising a band pass filter allowing light emitted by the biological tissue to pass;a first optical detector configured to detect light of the first broad spectrum of wavelengths emitted by the first light source that is reflected from the biological tissue, and a second optical detector configured to detect light emitted from the biological tissue in response to the light of the second spectrum centered at the predetermined wavelength emitted by the second light source and that is allowed to pass through the optical filter; anda processor configured to measure a parameter based on the light detected by the first and second optical detectors, and to measure a fluorescence response of light detected from the second optical detector when the second light source emits the second spectrum of wavelengths relative to a baseline response of light detected from the second optical detector when the second light source does not emit the second spectrum of wavelengths. 2. The surgical instrument of claim 1, wherein the processor is further configured to characterize tissue substructure based on the light detected by at least one of the first and second optical detectors and guide a current surgical procedure. 3. The surgical instrument of claim 2, wherein the processor is further configured to identify blood vessels based on the light detected by at least one of the first and second optical detectors. 4. The surgical instrument of claim 2, wherein the processor is configured to characterize tissue substructure including substructure of blood vessels or bile ducts. 5. The surgical instrument of claim 1, wherein the processor is further configured to identify regions of tissue with depleted blood supply based on the light detected by at least one of the first and second optical detectors. 6. The surgical instrument of claim 1, wherein the first and second optical detectors include a plurality of optical detectors disposed in a linear or grid like arrangement. 7. The surgical instrument of claim 6, wherein each optical detector disposed in the linear or grid like arrangement includes a respective photodiode, charge coupled device (CCD) sensor, complementary metal oxide semiconductor (CMOS) sensor, or spectrometer. 8. The surgical instrument of claim 1, wherein the first and second optical detectors include a plurality of optical detectors disposed in an array and operative to assess perfusion at discrete points, and the processor is configured to determine the presence of regions with variations in perfusion at the discrete points based on the light detected by the plurality of optical detectors. 9.... | SURGISENSE CORPORATION | A61B005/1455 A61B005/026 A61B005/00 A61B005/145 A61B005/1459 A61B017/00 A61B017/068
US10201304 | B2 | 2019-02-12 | Measurement of physiological characteristics | 2014-03-20 | A system for measuring physiological aspects has a non-invasive monitor configured to generate monitor signals relating to fluid characteristics in the head and body. A computational device is operatively connected to the monitor and is configured to process the monitor signals to generate characterizing data relating to at least one of regional fluid volumes, intra/extracellular fluid volume ratios and blood flow. A data output device is connected to the computational device and is configured to output the characterizing data. A method and a computer program product for recording, measuring, and displaying physiological characteristics are also provided. | 1. A system for measuring physiological aspects, the system comprising: a. a non-invasive monitor including a coupled transcranial Doppler and a multi-frequency rheoencephalograph, the monitor including at least one excitation electrode and at least one receiving electrode to be attached relative to a patient's head and configured to generate at least one excitation charge on at least one frequency and introduce said at least one excitation charge to the patient's head, and monitor at least one resistive impedance signal on the rheoencephalograph and at least one Doppler signal on the transcranial Doppler, the at least one resistive impedance signal and the at least one Doppler signal being recorded simultaneously over time in a number of cardiac cycles;b. a computational device operatively connected to the monitor and configured to process the at least one resistive impedance signal and the at least one Doppler signal in order to: i. synchronise the at least one resistive impedance signal and the at least one Doppler signal by matching a minimum point of the at least one resistive impedance signal at a beginning of a given cardiac cycle with a minimum point of the at least one Doppler signal at the beginning of the given cardiac cycle;ii. identify a systolic half and a diastolic half of the at least one resistive impedance signal and the at least one Doppler signal for the given cardiac cycle;iii plot the at least one Doppler signal on an X axis against the at least one resistive impedance signal on the Y axis for the given cardiac cycle, scaling the at least one Doppler signal, and scaling proportionally the at least one resistive impedance signal to match the sealing of the at least one Doppler signal to give a single waveform;iv. invert the diastolic half of the plot;v. align the systolic half of the plotted single waveform on a left side and the inverted diastolic half of the plotted single waveform on the right side to give a plot of a volume-pressure relation in the head for the given cardiac cycle; andc. a data output device connected to the computational device and configured to output the plot of the volume-pressure relation in the patient's head for the given cardiac cycle. 2. The system as claimed in claim 1, in which the monitor comprises a number of electrodes that are configured to be placed in a non-invasive manner into operative engagement with the patient's head, such that at least one electrode engages each of a number of respective segments of the patient's head. 3. The system as claimed in claim 1, in which the monitor is configured to record steady state resistance on at least one frequency as well as pulsing wave resistance on at least one different frequency. 4. The system as claimed in claim 3, in which the monitor is configured to use at least three different frequencies between 16 and 400 kHz. 5. The system as claimed in claim 4, in which the monitor operates to capture impedance data on at least three different fre... | IsoTechnology Pty Ltd | A61B005/00 A61B005/0295 A61B005/053 A61B005/026
US10219745 | B2 | 2019-03-05 | Sensor including a peelable insulation sheet | 2016-07-26 | A sensor includes: a base layer; first and second conduction paths supported by the base layer; a first adhesive layer covering a first portion of the first conduction path; a second adhesive layer covering the second conduction path; an insulation sheet including: a first protecting portion covering the second adhesive laver; a second protecting portion disposed between a second portion of the first conduction path, and a part of the second conduction path; and a third protecting portion covering the first adhesive layer; a detecting section; a wireless transmitter; and a power source. When the insulation sheet is peeled off, the second portion of the first conduction path, and the part of the second conduction path are caused to be in contact with each other, and an electric power is supplied from the power source to the detecting section and the wireless transmitter. | 1. A sensor which is adapted to be attached to a body of a subject, the sensor comprising: a base layer;a first conduction path which is supported by the base layer;a first adhesive layer which is supported by the base layer, and which is configured to cover a first portion of the first conduction path;a second conduction path which is supported by the base layer;a second adhesive layer which is supported by the base layer, and which is configured to cover the second conduction path;an insulation sheet including: a first protecting portion which is configured to peelably cover the second adhesive layer; a second protecting portion which is peelably disposed between a second portion of the first conduction path, and a part of the second conduction path; and a third protecting portion which is configured to peelably cover the first adhesive layer;a detecting section which is supported by the base layer so as to be electrically connected to one of the first conduction path and the second conduction path, and which is configured to detect vital signs information of the subject;a wireless transmitter which is supported by the base layer so as to be electrically connected to the one of the first conduction path and the second conduction path, and which is configured to wirelessly transmit the vital signs information to an external apparatus; anda power source which is supported by the base layer so as to be electrically connected to the other of the first conduction path and the second conduction path, wherein,when the insulation sheet is peeled off, the second portion of the first conduction path, and the part of the second conduction path are caused to be in contact with each other, and an electric power is supplied from the power source to the detecting section and the wireless transmitter. 2. The sensor according to claim 1, wherein the insulation sheet includes: a first insulation sheet which has the first protecting portion and the second protecting portion; and a second insulation sheet which has the third protecting portion, and,when the first insulation sheet and the second insulation sheet are peeled off, the second portion of the first conduction path, and the part of the second conduction path are caused to be in contact with each other, and an electric power is supplied from the power source to the detecting section and the wireless transmitter. 3. The sensor according to claim 1, wherein the insulation sheet includes: a first insulation sheet which has the first protecting portion; and a second insulation sheet which has the second protecting portion and the third protecting portion, and,when the first insulation sheet and the second insulation sheet are peeled off, the second portion of the first conduction path, and the part of the second conduction path are caused to be in contact with each other, and an electric power is supplied from the power source to the detecting section and the wireless transmitter. 4. The sensor according to... | NIHON KOHDEN CORPORATION SHINKO ELECTRIC INDUSTRIES CO., LTD. | A61B005/00 A61B005/0205 A61B005/01 A61B005/024 A61B005/053 A61B005/145 A61B005/1455
US10213275 | B2 | 2019-02-26 | Custom linkable imaging and multifunctional tray | 2015-12-28 | A multifunctional diagnostic tray configured to clasp an oral structure when positioned in a mouth. The tray may be digitally designed from surface scan data of the mouth and manufactured. The tray provides a temporary positioning reference location that may be viewed in a tomography scan data set. The tray may be used to orient and verify the tomography scan data set and the surface scan data set to create a combined master data file that may be used to determine the appropriate location for a dental implant or other dental procedure. | 1. A dental tray comprising: a clasping portion defining a receiving cavity configured to receive at least one oral structure having two opposing outer lateral surfaces and an upper surface disposed therebetween, the clasping portion comprising: opposing lateral bands unitary with the clasping portion;a top portion defined therebetween;at least one rest unitary with the clasping portion and permanently extending away from the top portion into the receiving cavity, the rest shaped and configured to assist in stabilizing the tray;a lateral contact unitary with the clasping portion and extending away from each of the lateral bands into the receiving cavity;the receiving cavity defining an open space between both the upper surface and the outer surfaces of the received at least one oral structure;wherein the top portion is configured to be spaced away from the upper surface of the oral structure with the at least one rest configured to selectively engage the upper surface to facilitate a tight and secure engagement between the clasping portion and the received at least one oral structure;wherein the lateral contacts selectively engage at least one of the outer surfaces of the received at least one oral structure to facilitate a tight and secure engagement between the clasping portion and the received at least one oral structure; andwherein the orientation of the at least one rest and the lateral contacts ensures that a majority of the received oral structure positioned within the receiving cavity of the dental tray is free from engagement with any element of the dental tray. 2. The dental tray of claim 1, wherein a plurality of the lateral contacts each comprises an undercut clasp configured to extend inwardly into the receiving cavity and to engage the received at least one oral structure, and wherein the undercut clasp has a limited lateral surface contact with the received at least one oral structure. 3. The dental tray of claim 2, wherein the undercut clasp is permanent and more flexible than the at least one rest, and engages the received at least one oral structure by selectively clasping. 4. The clasping portion of claim 2, wherein the undercut clasp is formed separately from the rest of the clasping portion. 5. The dental tray of claim 4, wherein the undercut clasp is at least one of snap-lock hinges, screws, and pegs. 6. The dental tray of claim 1, wherein the at least one rest is one of an occlusal rest and an incisal rest and the at least one oral structure comprises at least one tooth and wherein the one of the occlusal rest and the incisal rest is shaped to fit the contours of a corresponding surface of the at least one tooth when the clasping portion successfully engages the received at least one oral structure. 7. The dental tray of claim 1, further comprising a frame positioned above the clasping portion with the top portion of the clasping portion engaging the frame. 8. The dental tray of claim 7, further comprising a marker c... | IBUR, LLC | A61C009/00 A61C001/08 A61B019/00 A61B005/055 A61B005/00 A61B006/14 A61B006/00
US10241199 | B2 | 2019-03-26 | Ultrasonic/photoacoustic imaging devices and methods | 2014-11-04 | Devices are disclosed for obtaining data of a sample, particularly data capable of being processed to produce an image of a region of the sample. An exemplary device includes a light-beam source, an acoustic-wave source, an optical element, and an acoustic detector. The optical element is transmissive to a light beam produced by the light-beam source and reflective to acoustic waves produced by the acoustic-wave source. The optical element is situated to direct the transmitted light beam and reflected acoustic wave simultaneously along an optical axis to be incident at a situs in or on a sample to cause the sample to produce acoustic echoes from the incident acoustic waves while also producing photoacoustic waves from the incident light beam photoacoustically interacting with the situs. The acoustic detector is placed to receive and detect the acoustic echoes and the photoacoustic waves from the situs. The acoustic detector can comprise one or more hydrophones exploiting the acousto-electric effect. | 1. A device for imaging a situs in a sample, comprising: an ultrasonic-detector portion comprising at least one ultrasonic transmitter and at least one ultrasonic receiver;a photoacoustic portion comprising a detector mount, an acoustic-reflection element, and an illumination portion; whereinthe ultrasonic-detector portion is coupled to the detector mount such that the at least one ultrasonic transmitter and at least one ultrasonic receiver are oriented to receive and send ultrasonic beams propagating on a first axis,the illumination portion is coupled to the detector mount such that the illumination portion directs a pulsatile light beam along a second axis that is different from and intersects the first axis,the acoustic-reflection element is configured to transmit the light beam from the illumination portion and simultaneously to reflect the ultrasonic beam sent from the ultrasonic transmitter,the acoustic-reflection element is coupled to the detector mount to receive and transmit the light beam along the second axis, to receive the ultrasonic beam along the first axis, and to reflect the ultrasonic beam to co-propagate with the transmitted light beam along the second axis to the situs to induce the situs simultaneously to produce pulse echoes and photoacoustic pulses that propagate from the situs along the second axis to the acoustic-reflection element, andthe acoustic-reflection element reflecting the pulse echoes and photoacoustic pulses along the first axis to the at least one ultrasonic receiver. 2. A method for producing data concerning a situs in or on a sample, comprising: combining a pulsed or modulated light beam and an acoustic-pulse beam to form an energy beam in which the acoustic-pulse beam is in-line with the light beam and the energy beam includes both light pulses and acoustic pulses;impinging the energy beam at a situs on or in the sample to cause the situs to produce acoustic echoes in response to the acoustic pulses incident at the situs and photoacoustic pulses in response to the light pulses incident at the situs; anddetecting the acoustic echoes and photoacoustic pulses to produce data concerning the situs. 3. The method of claim 2, wherein the light beam and the train of acoustic pulses are coaxial with and co-propagate with each other. 4. The method of claim 2, wherein: the light beam in the energy beam comprises a train of light pulses;the acoustic-pulse beam in the energy beam comprises a train of acoustic pulses; andthe light pulses and acoustic pulses in the energy beam are synchronous with each other. 5. The method of claim 2, wherein producing the energy beam comprises: producing the light beam propagating along a first axis extending to the situs;producing the acoustic-pulse beam propagating along a second axis different from the first axis;combining the light beam and the acoustic-pulse beam so that the resulting energy beam propagates along the first axis to the situs. 6. The method of claim 5, wherein th... | The Arizona Board of Regents on Behalf of the University of Arizona | G01S007/00 G01S007/52 A61B005/00 A61B008/08 G01N021/17 G01N029/06 G01N029/24 G01S015/02
US10195367 | B2 | 2019-02-05 | Medical wetness sensing devices and related systems and methods | 2015-10-19 | A medical wetness sensing device includes a cover, a first and second electrically conductive portions housed in the cover, an electrically insulative portion housed in the cover, and a compressible portion. The cover defines an outer surface. The first and second electrically conductive portions are exposed along an inner surface of the medical wetness sensing device. The first and second electrically conductive portions are configured to transmit a test signal indicating an absence or presence of a liquid on the inner surface. The electrically insulative portion electrically isolates the first electrically conductive portion from the second electrically conductive portion. The compressible portion is flexible, compressible, and configured such that the inner surface of the medical wetness sensing device is conformable to skin of a wearer of the medical wetness sensing device The compressible portion is formed by at least one of the cover, the first and second electrically conductive portions, and the electrically insulative portion. | 1. A medical wetness sensing device, comprising: a cover defining an outer surface;first and second electrically conductive portions housed in the cover and exposed along an inner surface of the medical wetness sensing device, the first and second electrically conductive portions being configured to transmit a test signal indicating an absence or presence of a liquid on the inner surface;an electrically insulative portion housed in the cover, the electrically insulative portion electrically isolating the first electrically conductive portion from the second electrically conductive portion; anda compressible portion that is flexible, compressible, and configured such that the inner surface of the medical wetness sensing device is conformable to skin of a wearer of the medical wetness sensing device, the compressible portion being formed by at least the first and second electrically conductive portions. 2. The medical wetness sensing device of claim 1, wherein the compressible portion comprises a foam elastomer. 3. The medical wetness sensing device of claim 2, wherein the foam elastomer has a density between 0.3 grams per cubic centimeter and 5 grams per cubic centimeter. 4. The medical wetness sensing device of claim 2, wherein: the electrically insulative portion comprises the foam elastomer and at least partially forms the compressible portion. 5. The medical wetness sensing device of claim 4, further comprising: a sheet of cloth forming the inner surface of the medical wetness sensing device, anda conductive mesh woven through the sheet of cloth such that the conductive mesh is exposed along the inner surface, the conductive mesh forming at least one of the first and second electrically conductive portions. 6. The medical wetness sensing device of claim 1, wherein the compressible portion comprises a compressible tube. 7. The medical wetness sensing device of claim 1, wherein the first and the second electrically conductive portions are disposed along a surface of the electrically insulative portion. 8. The medical wetness sensing device of claim 7, wherein the first and the second electrically conductive portions comprise a conductive ink deposited on the surface of the electrically insulative portion. 9. The medical wetness sensing device of claim 1, wherein the first and second electrically conductive portions define a gap therebetween, the gap being filled, in part, by the electrically insulative portion. 10. The medical wetness sensing device of claim 9, wherein the gap has a width between 0.5 and 4 millimeters. 11. The medical wetness sensing device of claim 1, wherein the first and second electrically conductive portions comprise at least one of black carbon, graphene flakes, carbon nanotubes, silver, copper, stainless steel mesh, and nickel. 12. The medical wetness sensing device of claim 1, wherein, in the presence of the liquid, the test signal transmitted by the first and second electrically conductive portions indicates ... | Fresenius Medical Care Holdings, Inc. | A61M031/00 A61M037/00 A61F013/15 A61F013/20 A61M005/50 A61M005/168 A61B005/02 A61M001/36 A61F013/00
US10232157 | B2 | 2019-03-19 | Hollow microneedle with beveled tip | 2014-07-10 | An article having at least one microneedle (160, 260) is provided. The microneedle includes a base (162), an elongated body (161) having a central axis (130) and a body diameter (168), a tip portion (166), and a hollow channel (170). The a tip portion includes a tip (164), a first bevel face (140) oriented diagonally with respect to the central axis and extending through at least 75% of the body diameter, a second bevel face (146) oriented substantially perpendicular to the central axis and intersecting the first bevel face, and a bevel opening defined by a first edge (174) of the first bevel face and a second edge (176) of the second bevel face. The hollow channel extends axially into the body from the bevel opening (172). | 1. An article, comprising: at least one microneedle, the at least one microneedle comprising: a base;an elongated body having a central axis and a body diameter;a tip portion comprising a tip, a first bevel face oriented diagonally with respect to the central axis and extending through about 75% to about 95% of the body diameter, a second bevel face oriented substantially perpendicular to the central axis and intersecting the first bevel face, a bevel opening defined by a first edge of the first bevel face and a second edge of the second bevel face; anda hollow channel that extends axially into the body from the bevel opening;wherein the second bevel face extends through no more than about 25% of the body diameter; andwherein the first bevel face intersects the elongated body at the tip to form a sharp edge at the tip. 2. The article of claim 1, wherein the at least one microneedle comprises a wall having a width at the second bevel face, wherein the second bevel face has a length, wherein the length of the second bevel face is equal to the width of the wall at the second bevel face. 3. The article of claim 1, wherein the first bevel face defines a plane. 4. The article of claim 1, wherein the first bevel face comprises a plurality of intersecting planes. 5. The article of claim 4, wherein two or more of the planes intersect at a third edge, wherein the third edge extends along the first bevel face to the tip. 6. The article of claim 1, wherein the first bevel face defines a partial ellipse that substantially surrounds the bevel opening. 7. The article of claim 1, wherein a first two-dimensional area defined by the bevel opening is larger than a second two-dimensional area defined by a theoretical opening created by extending the first bevel face from the tip through 100% of the body diameter. 8. The article of claim 1, wherein the article further comprises a substrate having a first side and a second side, wherein the at least one microneedle extends from the first side of the substrate, wherein the channel extends from the opening through the elongated body to a second opening on the second side of the substrate. 9. The article of claim 1, wherein the at least one microneedle comprises a plurality of microneedles. 10. The article of claim 1, wherein the second bevel face is located closer to the base of the microneedle than the first bevel face. 11. A method of use of injecting fluid into a body, the method comprising providing an article of claim 1 that further comprises fluid, contacting the article with a body, and injecting the fluid into the body. 12. A method of extracting fluid from a body, the method comprising contacting an article of claim 1 with the body to puncture a surface of the body and removing fluid from the body through the hollow channel. 13. A method of making an article of claim 1, comprising at least one hollow microneedle that comprises a body having a central axis, a body diameter, a base, a tip portion, and... | 3M Innovative Properties Company | A61M037/00 A61B005/15 B29C045/26 B29C059/02 B28B001/24 B29L031/00 B29C067/24 B29C045/00 B29K069/00
US10238280 | B2 | 2019-03-26 | Visual acuity test device and visual acuity test system | 2016-01-22 | A portable visual acuity examination device comprises a mounting unit that can be mounted in front of eyes either using or not using eyeglasses, a visual target displaying unit that uses an organic EL display panel, a display controlling unit that changes the visual target displayed on the displaying unit, an inputting unit for visual target viewing results, and a transmitting unit for measurement results. The portable visual acuity examination device comprises an optical system that can change the distance at which the visual target virtual image is visible. The portable visual acuity examination device detects whether eyeglasses are used and matches an uncorrected vision acuity examination and a corrected vision acuity examination. The portable visual acuity examination device switches between a C-type visual target and an E-type visual target. With data display, both the right and left display units are enabled. | 1. A portable visual acuity test device for a person being tested comprising: a mount arranged to have the portable visual acuity test device worn in front of an eye of the person;a display which displays a visual target in front of the eye of the person for a visual acuity test who wears the portable visual acuity test device;a display controller which switches visual targets displayed on the display for the person to recognize the visual target;an input unit to which a recognition result of the visual target is inputted by the person if the person can recognize the visual target with his/her visual activity; anda transmitter which transmits the recognition result inputted by the person to an administrator outside the portable visual acuity test device. 2. The portable visual acuity test device of claim 1, wherein the display comprises an organic electroluminescence display panel. 3. The portable visual acuity test device of claim 1, further comprising: an optical system which permits adjustment of a distance at which a virtual image of the visual target is seen. 4. The portable visual acuity test device of claim 1, wherein the mount is arranged to have the portable visual acuity test device worn in front of the eye both in an eyeglasses-worn state and in a naked-eye state. 5. The portable visual acuity test device of claim 4, further comprising: a detector which detects whether or not eyeglasses are worn. 6. The portable visual acuity test device of claim 5, wherein the detector determines a relationship between an intended test of a naked-eye visual acuity test and a corrected visual acuity test with eyeglasses are worn. 7. The portable visual acuity test device of claim 1, wherein the display can switch between a C shape visual target and an E shape visual target. 8. The portable visual acuity test device of claim 1, wherein the display has a right-eye display and a left-eye display,in a visual acuity test, one of the right-eye display and the left-eye display is enabled, andin information display, the right-eye display and the left-eye display are both enabled. 9. The portable visual acuity test device of claim 1, wherein in information display, the display displays in letters enlarged to be larger than a visual target. 10. The portable visual acuity test device of claim 1, wherein the input unit includes an acceleration sensor arranged to detect a head movement, whereinthe input unit inputs the recognition result of the visual target om accordance with the head movement detected by the acceleration sensor. 11. The portable visual acuity test device of claim 10, wherein the recognition result of the visual target is determined based on a relationship between a direction of the visual target displayed on the display and a direction of the head movement detected by the acceleration sensor. 12. The portable visual acuity test device of claim 10, wherein inability to recognize is inputted by a predetermined head movement detected by t... | Rohm Co., Ltd. | A61B003/028 A61B003/00 A61B005/11
US10209195 | B2 | 2019-02-19 | Device for collecting surface-enhanced Raman scattering spectrum using full-aperture-angle parabolic mirror | 2018-03-19 | A device for collecting surface-enhanced Raman scattering spectra using a full-aperture-angle parabolic mirror. The device is a small-sized ultra-sensitive SERS Raman spectroscopic enhanced probe and a spectrometer, a surface plasmon resonance (SPR) Raman spectroscopic probe and a spectrometer, a spectrum analyzer having triple functions of an SPR Raman/absorption dual-spectrum and refractive index, a flow particle Raman analysis/micro-fluidic Raman analysis probe and a spectrometer, a minimally invasive flexible lumen Raman spectroscopic probe and a spectrometer and a Raman intelligent surgical scalpel. An external reflective or internal reflective parabolic mirror at full aperture angle is adopted to collect Raman scattering systems and SERS substrates to ensure ultra-high sensitivity. A portable and hand-held Raman spectrometer would be widely applied to various trace analysis such as food safety and early-stage cancer screening, environmental safety screening and detection. | 1. A device for collecting surface-enhanced Raman spectrum by a full aperture angle parabolic mirror, wherein the device is a SERS probe and spectrometer, a surface plasmon resonance SPR Raman spectroscopy probe and spectrometer, a SPR Raman/absorption dual-spectrum and refractive index triple-function probe and spectrometer, a flow particle Raman analysis/micro-fluidic Raman analysis probe and spectrometer, a minimal invasive flexible endoluminal Raman spectroscopy probe and spectrometer, or a surgery Raman intelligent surgical knife; an enhanced Raman probe in each of the above six devices is equipped with a good coherence compact TEM00 single longitudinal mode laser and a compact spectrometer, the TEM00 single longitudinal mode laser using single-mode fiber and the compact spectrometer using multi-mode fiber, the good coherence compact TEM00 single longitudinal mode laser and the compact spectrometer are connected by an optical fiber to the Raman spectroscopy probe, or the laser and the compact spectrometer as well as an optical path of the Raman spectroscopy probe are designed as an integrated compact Raman spectrometer; wherein the full aperture angle of the device for collecting surface enhanced Raman spectrum is 1.5-2πsr or 3.5-4πsr. 2. The device according to claim 1, wherein the SERS probe and spectrometer comprises a single mode optical fiber connector or laser (1), a first lens (2), a 45-degree incident long pass bichromal filter (3), a SERS substrate+sample (5), a slide (6), an external reflection parabolic mirror (7-1) equipped with a coaxial confocal built-in microscope objective lens (4-1), an internal reflection parabolic mirror (7-2) equipped with a coaxial confocal external microscope objective lens (4-2), an aspherical large aperture objective lens (8), a small space filter pinhole (9), a small aperture lens (10), a vertically incident long pass bichromal filter (11), a total internal reflection prism or mirror or 45-degree short pass bichromal filter (12), a second lens (13) and an optical fiber connector or a compact spectrometer (14); wherein through the single-mode fiber connector or laser (1), a laser beam with good coherence is converted into a parallel excitation laser beam by the first lens (2), and passes through a 45-degree incident long pass bichromal filter (3) provided on a main optical axis; then the optical path is branched into a first structures using the external reflection parabolic mirror (7-1) or the second structure using the internal reflection parabolic mirror (7-2), wherein in the first structure using the external reflection parabolic mirror, the excitation laser beam passes through the built-in microscope objective lens (4-1), and in the second structure using the internal reflection parabolic mirror, the excitation laser beam passes through the external microscope objective lens (4-2); the excitation laser beams for the two structures are both focused onto the SERS substrate+sample (5) provided on t... | - | G01J003/44 G01N021/65 A61B005/00 G02B005/10
US10241272 | B2 | 2019-03-26 | Insert and attachment member | 2018-07-23 | An optical fiber is inserted into an inside portion of a hollow tube of an insert and guides light emitted from a light source. A base end section includes an optical fiber insertion part used for inserting the optical fiber. An optical fiber fixing member fixes the optical fiber at a position spaced from a distal end of the optical fiber. The optical fiber insertion part has a first portion into which the optical fiber fixing member is inserted. The first portion has at least three protrusions protruding toward the center at positions spaced from each other in a circumferential direction. A size of the optical fiber fixing member in a direction perpendicular to an insertion direction into the first portion is larger than that of an inside portion of the first portion, and the optical fiber fixing member is harder than the first portion. | 1. An insert comprising: a hollow tube of which at least a portion is inserted into a subject;an optical fiber that is inserted into an inside portion of the hollow tube and guides light emitted from a light source;a base end section including an optical fiber insertion part used for inserting the optical fiber;a light absorbing member that absorbs light guided by the optical fiber in a case of being irradiated with the light and generates a photoacoustic wave;an optical fiber fixing member that fixes the optical fiber at a position spaced from a distal end of the optical fiber and is inserted into the optical fiber insertion part,wherein the optical fiber insertion part includes a first portion into which the optical fiber fixing member is inserted and which has at least three protrusions protruding toward the center at positions spaced from each other in a circumferential direction, anda size of the optical fiber fixing member in a direction perpendicular to an insertion direction into the first portion is larger than that of an inside portion of the first portion, and the optical fiber fixing member is fixed by the at least three protrusions of the first portion. 2. The insert according to claim 1, wherein a size of a cross section of the optical fiber fixing member in the direction perpendicular to the insertion direction is larger than that of a diagram that is circumscribed with the at least three protrusions and is similar to a shape of the cross section of the optical fiber fixing member in the direction perpendicular to the insertion direction. 3. The insert according to claim 1, wherein the optical fiber insertion part has an axis extending along a predetermined direction, and an insertion amount of the optical fiber fixing member into the first portion in the direction of the axis is capable of being adjusted. 4. The insert according to claim 1, wherein the at least three protrusions extend along the insertion direction of the optical fiber. 5. The insert according to claim 1, wherein the optical fiber insertion part further includes an adhesive injection port provided deeper than the first portion in the insertion direction of the optical fiber. 6. The insert according to claim 5, wherein the optical fiber fixing member is fixed in the optical fiber insertion part with an adhesive injected from the adhesive injection port. 7. The insert according to claim 1, wherein Young's modulus of the optical fiber fixing member is the same as that of the first portion or higher than that of the first portion. 8. The insert according to claim 1, wherein the optical fiber fixing member is formed of at least one of a metallic material, a hard resin, or a ceramic material. 9. The insert according to claim 1, wherein the at least three protrusions is formed of a resin material. 10. The insert according to any claim 1, further comprising: a metal tube into which the optical fiber fixing member is inserted. 11. The insert according to claim 10... | FUJIFILM Corporation | G02B006/26 A61B008/13 A61B017/34 A61B005/00 A61B010/02
US10195513 | B2 | 2019-02-05 | Smart device | 2018-05-25 | An Internet of Thing (IoT) device includes a transceiver coupled to a processor. Blockchain smart contracts can be used with the device to facilitate secure operation. | 1. An Internet of Things (IOT) device, comprising: a processor;a sensor coupled to the processor;a transceiver; anda module for processing a smart contract in a blockchain with the blockchain address, the processor storing tamperproof events on the blockchain or a side chain, the processor executing terms of the smart contract and a module for forming a contract between the processor and another machine. 2. The device of claim 1, comprising a blockchain accessed by the processor to store data for the device. 3. The device of claim 1, wherein the side chain comprises a second blockchain operated parallel to the block chain where transactions or transaction outputs later merged back into the blockchain. 4. The device of claim 1, comprising a module for forming a contract with yet another machine. 5. The device of claim 4, wherein the module receives from another machine a manifestation of intent for a contract and assents to the contract. 6. The device of claim 4, wherein the module checks an offer for vagueness and clarifies with an offeror. 7. The device of claim 4, wherein the module accepts from another machine an advertisement with a quantity and recipient, a production contract, an output contract, or a requirement contract. 8. The device of claim 4, wherein the module revokes or cancels the smart contract upon receiving a revocation from an offeror. 9. The device of claim 4, wherein the module complies with Uniform Commercial Code. 10. The device of claim 4, wherein the module sends another machine a seasonal expression of acceptance or a counter-offer. 11. The device of claim 4, wherein the module separately accepts or rejects a counter-offer if the other machine is not an agent for a merchant. 12. The device of claim 4, wherein the module assigns the smart contract to another machine. 13. The device of claim 4, wherein the module performs terms of the smart contract as a unilateral contact with a second machine and then requests payment from the second machine. 14. The device of claim 4, wherein the module processes an option to extend time. 15. The device of claim 14, wherein the module processes the option without payment if the other machine is a merchant agent and otherwise receives payment to bind the option. 16. The device of claim 1, comprising a module to process a real estate transaction or a rental transaction. 17. The device of claim 1, comprising a module to process a sport event or fitness event. 18. The device of claim 1, comprising a module to process a health transaction or medical transaction. 19. The device of claim 1, comprising a module to process data for gaming transfer, gambling transfer, betting transfer, auction transfer, or money transfer. 20. The device of claim 1, comprising a module to transfer data for Internet of Thing (IOT). | - | G06F019/00 A63B071/14 G09B019/00 G06K009/00 G06F003/00 A61B005/00 A61B005/11 G01L005/00 G06F001/16 B33Y010/00 G16H020/30 G16H040/60 H04L009/32 A63B071/12 A63B071/10 A63B071/08 A63B069/36 A63B069/16 A63B069/06 A63B069/02 A63B069/00 H04W084/18 A63B021/072
US10241034 | B2 | 2019-03-26 | Concentration measuring method | 2015-08-24 | A concentration measurement method accurately, quickly, and non-destructively measures the concentration of a predetermined chemical component within an object to a nano-order trace concentration level in real time. A time sharing method irradiates the object light of a first wavelength and light of a second wavelength having different light absorption rates with respect to the object to be measured. Light of both wavelengths that arrives optically through the object is received by a shared light reception sensor, and signals respectively relating to light of the first and second wavelengths are output from the light reception sensor in accordance with the received light. A differential signal of these signals is formed, and the concentration of a chemical component in the object to be measured is derived on the basis of the differential signal. | 1. A concentration measuring method for optically measuring a concentration of a predetermined chemical component in an object to be measured, the method comprising the steps of: irradiating at least light (1) having a first wavelength (λ1) that has an absorbability with respect to the chemical component, and light (2) having a second wavelength (λ2) that has no or substantially no absorbability with respect to the chemical component, or an absorbability that is relatively lower than that of the light (1), from light-emitting unit toward the object to be measured using a time-sharing method;sequentially receiving the light that is produced by the irradiation and passes through the object to be measured by light-receiving unit;inputting a first light-receiving signal (1) based on the light (1) and a second light-receiving signal (2) based on the light (2), each produced by the received light into differential signal forming unit;deriving the concentration of the predetermined chemical component from a measured value based on a differential signal output from the differential signal forming unit in accordance with the input, and data stored in storage unit in advance; andfeeding back a feedback signal corresponding to the differential signal to light emission amount control unit for controlling a light emission amount of the light-emitting unit and/or the differential signal forming unit. 2. The concentration measuring method according to claim 1, wherein the object to be measured is in a gas state. 3. The concentration measuring method according claim 1, wherein the object to be measured is in a liquid state. 4. The concentration measuring method according to claim 1, wherein the object to be measured is a fruit or a vegetable. 5. The concentration measuring method according to claim 1, wherein the light-emitting unit comprises a light source that emits the light having the first wavelength and a light source that emits the light having the second wavelength. 6. The concentration measuring method according to claim 1, wherein the light-emitting unit comprises a light source that emits the light having the first wavelength and the light having the second wavelength. 7. The concentration measuring method according to claim 6, wherein irradiation using the time-sharing method is performed by propagating the light through irradiation optical paths in which the optical axes of the emitted light and received light are the same or substantially the same. 8. A concentration measuring method for optically measuring a concentration of a predetermined chemical component in an object to be measured, the method comprising the steps of: irradiating at least light having a first wavelength that has an absorbability with respect to the chemical component, and light having a second wavelength that has no or substantially no absorbability with respect to the chemical component, or an absorbability that is relatively lower than that of the light having the fi... | TOHOKU UNIVERSITY | G01J005/02 G01N021/31 G01N021/03 G01N021/3504 A61B005/145 A61B005/1455 G01N021/35 G01N021/15 A61B005/00 A61B005/11 A61B005/1477
US10232382 | B2 | 2019-03-19 | Wireless SWNT sensor integrated with microfluidic system for various liquid sensing applications | 2015-12-18 | Sensors based on single-walled carbon nanotubes (SWNT) are integrated into a microfluidic system outfitted with data processing and wireless transmission capability. The sensors combine the sensitivity, specificity, and miniature size of SWNT-based nanosensors with the flexible fluid handling power of microfluidic “lab on a chip” analytical systems. Methods of integrating the SWNT-based sensor into a microfluidic system are compatible with the delicate nature of the SWNT sensor elements. The sensor devices are capable of continuously and autonomously monitoring and analyzing liquid samples in remote locations, and are applicable to real time water quality monitoring and monitoring of fluids in living systems and environments. The sensor devices and fabrication methods of the invention constitute a platform technology, because the devices can be designed to specifically detect a large number of distinct chemical agents based on the functionalization of the SWNT. The sensors can be combined into a multiplex format that detects desired combinations of chemical agents simultaneously. | 1. A method of fabricating a sensor device for the detection of a chemical agent in a liquid sample, the method comprising the steps of: (a) depositing a conductive layer onto an insulating or semiconducting substrate, whereby the conductive layer forms a pattern comprising first and second microelectrodes and having a gap between the first and second microelectrodes;(b) forming a microfluidic channel that covers a portion of the substrate, encloses the gap, and is fluidically connected on one side of the gap to an inlet port and on another side of the gap to an outlet port;(c) flowing an aqueous suspension of single-walled carbon nanotubes (SWNT) through said inlet port to fill said enclosed gap with said aqueous suspension;(d) applying an AC voltage between the first and second microelectrodes, whereby one or more of the SWNT are dielectrophoretically assembled across the gap and form an electrical connection at one end of the one or more SWNT with the first microelectrode and at another end of the one or more SWNT with the second microelectrode; and(e) removing said aqueous suspension of SWNT from the microfluidic channel;wherein a plurality of the first and second microelectrode pair is formed, each pair having a gap between the microelectrodes of the pair, and the gap is enclosed by the microfluidic channel; and whereby one or more SWNT are dielectrophoretically assembled across each gap and form an electrical connection at one end of the one or more SWNT with the first microelectrode of each pair and at another end of the one or more SWNT with the second microelectrode of each pair;wherein steps (c) through (e) are repeated for one or more cycles of SWNT assembly; wherein at each performance of step (d) the voltage is applied between a different pair of the plurality of first and second microelectrode pairs;wherein for each performance of steps (c) and (d) the SWNT are differently functionalized, whereby a multiplex sensor is fabricated. 2. The method of claim 1, wherein step (b) comprises: (b1) forming the microfluidic channel in polydimethylsiloxane (PDMS) using SU-8 replica molding and photolithography;(b2) exposing the microfluidic channel and the substrate to an oxygen plasma for about 30 seconds;(b3) bonding the microfluidic channel to the substrate at about 150° C. for about 15 minutes. 3. The method of claim 1, further comprising: (f) attaching to the substrate a detection circuit connected to said first and second microelectrodes and capable of detecting a change in an electrical property of the one or more SWNT. 4. The method of claim 3, further comprising: (g) attaching to the substrate a wireless transmitter capable of transmitting an output signal from said detection circuit to a remote receiver. 5. The method of claim 3, further comprising: (g) attaching to the substrate a data processing module capable of processing an output signal from said detection circuit and outputting a signal that provides information on the prese... | Northeastern University | B82Y015/00 B03C005/00 A61B005/1473 G01N027/02 H01L021/02 G01N033/18 B01L003/00 G01N027/07 G01N027/414
US10231623 | B2 | 2019-03-19 | Roll-to-roll printing process for manufacturing a wireless nanosensor | 2017-02-06 | A roll-to-roll printing process for large scale manufacturing of nanosensor systems for sensing pathophysiological signals is disclosed. The roll-to-roll manufacturing process may include three processes to improve the throughput and to reduce the cost in manufacturing: fabrication of textile based nanosensors, printing conductive tracks, and integration of electronics. The wireless nanosensor systems can be used in different monitoring applications. The fabric sheet printed and integrated with the customized components can be used in a variety of different applications. The electronics in the nanosensor systems connect to remote severs through adhoc networks or cloud networks with standard communication protocols or non-standard customized protocols for remote health monitoring. | 1. A roll-to-roll printing process for manufacturing a wireless nanosensor monitoring system, comprising: continuously unwinding a fabric from a fabric roll;printing an insulating base layer onto the fabric;printing a conductive track layer on top of the insulating base layer;printing an insulating cover layer on top of the conductive track layer;printing at least one sensor onto the fabric roll or onto another fabric;connecting the at least one sensor to the conductive track layer;mounting and bonding electronics onto a surface of the fabric roll;connecting the electronics to the conductive track layer to form the wireless monitoring system to form a printed fabric; andcontinuously winding the printed fabric into a printed fabric roll during all the printing steps, the connecting steps, and mounting step. 2. The method as recited in claim 1 wherein the at least one sensor detecting pathophysiological signals from a wearer of the wireless nanosensor monitoring system. 3. The method as recited in claim 1 wherein the at least one sensor is printed onto the fabric in an array. 4. The method as recited in claim 1 wherein the steps of printing at least one sensor onto the fabric and connecting the at least one sensor to the conductive track layer include: printing an adhesive onto the fabric at a location along the conductive track layer and depositing vertically aligned nanostructures on the adhesive to provide a sensor connected to the conductive track layer. 5. The method as recited in claim 4 wherein the vertically aligned nanostructures include one dimensional and three dimensional structures. 6. The method as recited in claim 4 wherein the electronics receive a signal from the at least one sensor. 7. The method as recited in claim 6 wherein the signal is transmitted wirelessly to a receiver or a cloud network for remote monitoring. 8. The method as recited in claim 6 wherein the electronics process and store the signal. 9. The method as recited in claim 6 wherein the electronics are connected via a cable to computing equipment, the computing equipment being configured and arranged to monitor or analyze the signal,the signal being transmitted through the electronics via the cable to computing equipment. 10. The method as recited in claim 4, wherein the vertically standing nanofibers are comprised of polymer nanofibers embedded in a matrix polymer;wherein the step of depositing the vertically standing nanofibers includes performing an electrostatic and/or pneumatic assisted deposition process using a high strength electrostatic field of 2 kV/cm-10 kV/cm to electrostatically charge the nanofibers and deposit the electrostatically charged nanofibers as vertically standing nanofibers;wherein the method further includes curing the conductive fabric containing the vertically standing nanofibers, and electroless plating the vertically standing nanofibers, the electroless plating including dissolving a matrix polymer on the nanofiber surface to ... | Nanowear Inc. | H05K003/30 A61B005/00 H05K001/03 H01L051/05 B41F017/00 B41F017/38 G06F019/00 G16H040/67 A61B005/024 A61B005/04 A61B005/0496 A61B005/053 A61B005/11 H05K001/18
US10205488 | B2 | 2019-02-12 | Low-power high-accuracy clock harvesting in inductive coupling systems | 2018-05-17 | An apparatus includes a front-end circuit and a digital processing circuit. The front-end circuit includes an antenna and a modulation switch. The digital processing circuit is configured to transmit data to a remote unit using inductive coupling of an Alternating Current (AC) magnetic field generated by the remote unit, by modulating a load impedance of the antenna using the modulation switch. The front-end circuit is configured to supply to the digital processing circuit a voltage signal, which has a frequency of the AC magnetic field and which has a non-zero envelope both during intervals in which the modulation switch is closed and during intervals in which the modulation switch is open, and wherein the digital processing circuit is configured to derive a clock signal from the voltage signal. | 1. An apparatus, comprising: a front-end circuit, which comprises an antenna and a modulation switch; anda digital processing circuit, which is configured to transmit data to a remote unit using inductive coupling of an Alternating Current (AC) magnetic field generated by the remote unit, by modulating a load impedance of the antenna using the modulation switch,wherein the front-end circuit is configured to supply to the digital processing circuit a voltage signal, which has a frequency of the AC magnetic field and which has a non-zero envelope both during intervals in which the modulation switch is closed and during intervals in which the modulation switch is open, and wherein the digital processing circuit is configured to derive a clock signal from the voltage signal. 2. The apparatus according to claim 1, wherein the front-end circuit comprises a voltage clamping element connected in series with the modulation switch. 3. The apparatus according to claim 2, wherein the front-end circuit further comprises a diode connected in series with the modulation switch. 4. The apparatus according to claim 2, wherein the antenna is connected in parallel to the serially-connected modulation switch and voltage clamping element. 5. The apparatus according to claim 2, wherein the voltage clamping element is configured to clamp a voltage signal induced by the AC magnetic field across the antenna, and wherein the front-end circuit is configured to provide the clamped voltage signal for powering the digital processing circuit from a connection point between the modulation switch and the voltage clamping element. 6. The apparatus according to claim 2, wherein the voltage clamping element comprises a transistor biased by a Zener diode. 7. The apparatus according to claim 1, wherein the digital processing circuit is configured to derive the clock signal solely from the voltage signal without an oscillator and/or a Phase-Locked Loop (PLL). 8. The apparatus according to claim 1, and comprising a pressure sensor, wherein the digital processing circuit is configured to read a pressure reading from the pressure sensor, and to transmit the pressure reading to the remote unit using the derived clock signal. 9. The apparatus according to claim 1, wherein the antenna comprises a coil. 10. The apparatus according to claim 9, wherein the front-end circuit comprises a capacitor connected in parallel with the coil. 11. The apparatus according to claim 1, wherein the digital processing circuit is configured to modulate the load impedance by alternately opening and closing the modulation switch in a pattern that depends on the data. 12. The apparatus according to claim 1, wherein the digital processing circuit is configured to derive the clock signal from the voltage signal both during the intervals in which the modulation switch is closed and during the intervals in which the modulation switch is open. 13. A method, comprising: using a digital processing circuit, tra... | Vectorious Medical Technologies Ltd. | H04B005/00 H02J050/12 A61B005/0215 A61B005/00
US10194872 | B2 | 2019-02-05 | Blood pressure monitor calibration | 2015-12-15 | A blood pressure monitor, particularly of the type having an inflatable cuff communicating with a pressure sensor and suitable for home use, may be calibrated by applying a sealed canister containing gas at a known pressure to a port so as to apply the known pressure to the pressure sensor, and comparing a pressure signal from the pressure sensor with the known pressure so as to determine a calibration error of the sensor and/or adjust the calibration of the sensor, e.g. by electronically adjusting the sensor. Several canisters may be used to calibrate the sensor across a range of pressures, each canister having a different known pressure. Each canister is preferably ruptured when attached to the port and is not re-usable, and may comprise an identifier such as an electronically readable identifier which is stored in a memory in association with the value of the known pressure within the canister. Temperature sensing means may be provided whereby the pressure reading is adjusted to compensate for temperature, e.g. of the gas released from the canister. The monitor may comprise means for sensing mechanical shock and alerting a user or remote monitoring personnel to provide an indication that recalibration is required. | 1. A blood pressure monitor including a processor configured to carry out a calibration procedure and a blood pressure reading procedure, and further including:a means for recording when the calibration procedure is carried out,a timing means,a shock sensor,and an alerting means;the alerting means being connected to the shock sensor for generating an alert to indicate that a further calibration procedure is required after a mechanical shock or series of shocks has occurred;the alerting means further being connected to the timing means for generating an alert to indicate that a further calibration procedure is required after a predetermined time period has elapsed since the time or date of a previous calibration procedure recorded by said means for recording;wherein the blood pressure monitor is configured to transmit an indication of a calibration status of the blood pressure monitor together with the blood pressure reading to a remote location. 2. A blood pressure monitor according to claim 1, wherein the blood pressure monitor is configured to transmit the alert to the remote location. | - | A61B005/00 A61B005/021 G01L027/02 A61B005/022 A61B005/0225 G01L027/00
US10226219 | B2 | 2019-03-12 | Interactive surgical drape, system, and related methods | 2015-05-11 | Embodiments disclosed herein relate to an interactive surgical drape and system including at least one sensor and at least one controller that operates indicating sensing feedback from the at least one sensor to cause display of information on a dynamic display integrated with the interactive surgical drape. The dynamic display assists the surgical team while performing surgery and can operate to improve the efficiency and/or effectiveness of the surgical team. | 1. An interactive surgical drape system, comprising: at least one interactive surgical drape;a sensor assembly operably coupled to the interactive surgical drape, the sensor assembly configured to generate at least one sensed signal indicating detection of at least one physiological characteristic of a subject of surgery in contact with the interactive surgical drape;a first imaging sensor configured to capture an image of a physical feature of a first surgery attendant in proximity of the subject of surgery and generate at least one image signal associated with a first location of the first surgery attendant in relation to the at least one interactive surgical drape and with a first visual field of the first surgery attendant;a second imaging sensor configured to capture an image of a physical feature of a second surgery attendant in proximity of the subject of surgery and generate at least one image signal associated with a second location of the second surgery attendant in relation to the at least one interactive surgical drape and with a second visual field of the second surgery attendant;electronic circuitry including a processor operably coupled to the sensor assembly, the first imaging sensor, and the second imaging sensor and configured to receive the at least one sensed signal from the sensor assembly and the at least one image signal from each of the first imaging sensor and the second imaging sensor, the electronic circuitry configured to determine a first task list specific to the first surgery attendant based on the physical feature of the first surgery attendant and to determine a first location on the interactive surgical drape within a line of sight of the first surgery attendant based on the first location of the first surgery attendant in relation to the at least one interactive surgical drape and the first visual field of the first surgery attendant, the electronic circuitry further configured to determine a second task list specific to the second surgery attendant based on the physical feature of the second surgery attendant and to determine a second location on the interactive surgical drape within a line of sight of the second surgery attendant based on the second location of the second surgery attendant in relation to the at least one interactive surgical drape and the second visual field of the second surgery attendant; anda dynamic display device operably coupled to the electronic circuitry, the dynamic display device including at least one projector configured to project a first visual image of the first task list onto the first location on the at least one interactive surgical drape within the line of sight of the first surgery attendant responsive to control by the electronic circuitry and to project a second visual image of the second task list onto the second location on the at least one interactive surgical drape within the line of sight of the second surgery attendant responsive to control by the electronic circuit... | Elwha LLC | A61B005/00 A61B090/00 A61B046/10 A61B005/0402 A61B005/024 A61B046/00 A61B017/00 A61B046/23 A61B005/0476 A61B005/0205 A61B005/145 A61B005/0488 A61B005/0496 A61B005/11
US10213157 | B2 | 2019-02-26 | Active unipolar dry electrode open ear wireless headset and brain computer interface | 2017-06-09 | Aspects of the present disclosure provide a wearable audio product for obtaining biologically-relevant information associated with a user comprising. The audio product comprises a first electrode placed over the user's auditory cortex on a first side of the user's body, a second electrode placed on the first side of the user's body, a first reference electrode placed on the first side of the user's body, a processor coupled to the first, second, and first reference electrode, the processor configured to take one or more actions based on signals received from the first, second, and first reference electrodes, and an electroacoustic transducer coupled to the processor. Any or all of the electrodes described herein may include any integer number of electrodes clustered in the specified location. | 1. A wearable audio product for obtaining biologically-relevant information associated with a user comprising: a first electrode placed over the user's auditory cortex on a first side of the user's body;a second electrode placed on the first side of the user's body;a first reference electrode placed on the first side of the user's body;a third electrode placed over the user's auditory cortex on a second side of the user's body;a fourth electrode placed on the second side of the user's body; anda second reference electrode placed on the second side of the user's body,a processor coupled to the first, second, first reference, third, fourth, and second reference electrodes, the processor configured to take one or more actions based on signals received from the first, second, first reference, third, fourth, and second reference electrodes,wherein taking the one or more actions comprises:combining signals from first side movement artifacts, the user's brain signals detected by the first and second electrodes, and the first reference electrode to generate a combined first side signal;combining signals from second side movement artifacts, the user's brain signals detected by the third and fourth electrodes, and the second reference electrode to generate a combined second side signal;comparing the combined first side signal and the combined second side signal to output a difference for the first side and a difference for the second side;applying a first closed feedback loop for signals received from the first side of the body including the difference for the first side signal,applying a second closed feedback loop for signals received from the second side of the body including the difference for the second side signal, andremoving noise from the received signals based on the first and second closed feedback loops, wherein removing the noise comprises cross-correlating the signals received from the first side of the body with the signals received from the second side of the body; andan electroacoustic transducer coupled to the processor. 2. The audio product of claim 1, wherein one of the second electrode or the fourth electrode is placed over one of: the user's occipital lobe or in an ear canal of the user. 3. The audio product of claim 1, wherein one of the first reference electrode or the second reference electrode is placed on the skull of the user behind the user's ear. 4. The audio product of claim 1, wherein taking the one or more actions further comprises: determining a state of the user based on the signals received via the first side of the body comprising the first electrode, the second electrode, and the first reference electrode, or the second side of the body comprising the third electrode, the fourth electrode, and the second reference electrode; andtaking the one or more actions based on the determined state. 5. The audio product of claim 4, wherein determining the state of the user further comprises: determining a drop in impedance of... | BOSE CORPORATION | G08C019/22 H04Q009/00 A61B005/00 A61B005/16 A61B005/11 A61B005/0408 A61B005/0478 A61B005/0482 A61B005/0492 A61B005/0496
US10206580 | B2 | 2019-02-19 | Full-field OCT system using wavelength-tunable laser and three-dimensional image correction method | 2016-10-19 | The present disclosure provides a full-field OCT system using a wavelength-tunable laser, which can observe peaks of a short-time A-line profile corresponding to each time point at which interference images of an object to be measured are acquired, so as to measure a depth direction movement of the object to be measured, and can correct the phases of interference signals on the basis of the measured depth direction movement, so as to generate an OCT image which is compensated for the depth direction movement. | 1. A full-field Optical Coherence Tomography (OCT) system comprising an image processor that determines depth-directional movement of a measurement target and compensates the depth-directional movement of the measurement target based on a plurality of interference images that are formed by interference between reference light, that is created when a laser beam having wavelengths corresponding to each wave number is reflected by a reference mirror, and reflective light that is created when the laser beam is reflected by the measurement target, wherein the image processor is configured to:obtain interference intensities corresponding to each wave number for a specific point on the measurement target, from interference images corresponding to each wave number included in each wave number domain among the plurality of interference images;obtain short-time A-line profiles corresponding to each wave number domain based on the obtained interference intensities;obtain depth values corresponding to each wave number domain from each short-time A-line profile; anddetermine the depth-directional movement of the measurement target based on changes of the obtained depth values. 2. The full-field OCT system of claim 1, wherein when the interference images corresponding to each wave number included in each wave number domain are selected by sequentially applying a sliding wave number domain window having a predetermined size to the plurality of interference images, the image processor is further configured to: obtain the interference intensities corresponding to each wave number for the specific point on the measurement target from the selected interference images; andobtain the short-time A-line profiles corresponding to each wave number domain by performing short-time Fourier transform on the obtained interference intensities in each wave number domain. 3. The full-field OCT system of claim 1, wherein the depth values correspond to each peak of the short-time A-line profiles. 4. The full-field OCT system of claim 1, wherein the image processor is further configured to: create a depth-directional movement function corresponding to depth-directional movement of the measurement target;create a phase compensation function corresponding to the depth-directional movement by integrating the depth-directional movement function;extract interference intensities at each identical point in the plurality of interference images; andcompensate for the depth-directional movement of the measurement target by compensating for phases of the interference signals indicating the distribution of the extracted interference intensities in a wave number domain for each identical point based on the phase compensation function. 5. The full-field OCT system of claim 1, further comprising: an interferometer configured to create the plurality of interference images corresponding to each wave number, wherein the interferometer includes:a wavelength-tunable laser configured to radiate a l... | KOH YOUNG TECHNOLOGY INC. INDUSTRY-UNIVERSITY COOPERATION FOUNDATION HANYANG UNIVERSITY | G01B009/02 A61B005/00 G01N021/45
US10206603 | B2 | 2019-02-19 | Microwave transmission device and microwave transmission system | 2013-11-22 | There is provided a microwave transmission device including two or more antennas impedance-matched with a contact target having a predetermined dielectric constant. When the impedance matching is achieved, microwaves for tumor detection between the two or more antennas are transmitted via the contact target. | 1. A microwave transmission system comprising: a plurality of internal microwave transmission devices,wherein each internal microwave transmission device of the plurality of internal microwave transmission devices is configured to be disposed inside an internal organ and each internal microwave transmission device comprises two or more antennas configured to be impedance-matched with a target having a predetermined dielectric constant, andcircuitry configured to perform power transmission of microwaves via electrical connection to at least one transmission antenna of the two or more antennas and power reception of microwaves via electrical connection to at least one reception antenna of the two or more antennas,wherein the power transmission and the power reception are performed between the plurality of internal microwave transmission devices for detecting a tumor,wherein, when the impedance matching is achieved, microwaves for tumor detection are transmitted from the at least one transmission antenna of a first internal microwave transmission device of the plurality of internal microwave transmission devices and are received by the at least one reception antenna of a second internal microwave transmission device of the plurality of internal microwave transmission devices via the target. 2. The microwave transmission system according to claim 1, wherein the target is determined to be a tumor having a predetermined dielectric constant when the power transmission between the first internal microwave transmission device and the second internal microwave transmission device has a transmitted power ratio above a threshold power ratio. 3. The microwave transmission system according to claim 1, wherein the target is determined to be a normal tissue having a predetermined dielectric constant when the power transmission between the first internal microwave transmission device and the second internal microwave transmission device has a transmitted power ratio below a threshold power ratio. 4. A microwave transmission system comprising: a plurality of internal microwave transmission devices,wherein each internal microwave transmission device of the plurality of internal microwave transmission devices is configured to be disposed inside an internal organ and each internal microwave transmission device comprises two or more antennas configured to be impedance-matched with a target having a predetermined dielectric constant, wherein the two or more antennas include at least one transmission antenna and at least one reception antenna; andcircuitry configured to: perform power transmission of microwaves for detecting a tumor, the microwaves being transmitted from the at least one transmission antenna of a first internal microwave transmission device of the plurality of internal microwave transmission devices and being received by the at least one reception antenna of a second internal microwave transmission device of the plurality of internal microwave transm... | SONY CORPORATION | A61B005/05 A61B005/00
US10223851 | B2 | 2019-03-05 | Fingerprint sensors and systems incorporating fingerprint sensors | 2016-02-04 | Various embodiments of access control systems and fingerprint sensing systems are disclosed. One or more fingerprints of an authorized person are recorded in a fingerprint database together with a sequence of angular positions. The authorized person may subsequently gain access to a secured item by scanning the authorized person's finger or fingers in accordance with the sequence of angular positions. Various embodiments of fingerprint sensors for determining the angular position of a finger on the sensor are also disclosed. | 1. A method of operating an access control system, the method comprising: recording fingerprint data corresponding to one or more fingers of a particular authorized person;recording a sequence of angular finger positions for the particular authorized person;providing a fingerprint sensor and a plurality of drive signal injection points at least partially surrounding the fingerprint sensor, wherein each drive signal injection point corresponds to a different angular position around the fingerprint sensor and each drive signal injection point is configured to provide a unique drive signal;receiving a series of fingerprint signals from the fingerprint sensor, wherein each fingerprint signal corresponds to at least one drive signal coupled to the fingerprint sensor through a finger contacting both the fingerprint sensor and the at least one drive signal injection point corresponding to the at least one drive signal whereby the at least one drive signal is transferred from the corresponding drive signal injection point to the fingerprint sensor through the finger;if the series of fingerprint signals corresponds to the recorded fingerprint data and the recorded sequence of angular finger positions, then providing an authorization signal, wherein the angular finger position of each fingerprint signal is determined by determining the at least one drive signal to which that fingerprint signal corresponds. 2. The method of claim 1 wherein the authorization signal includes an identification of the particular authorized person. 3. The method of claim 1 wherein the sequence of finger positions is specified by the particular authorized person. 4. The method of claim 1 wherein the fingerprint data corresponds to one or more fingers of the particular authorized person positioned in multiple angular positions on the fingerprint sensor. 5. The method of claim 1 wherein the fingerprint data corresponds to one or more fingerprints of the particular authorized person in a standard orientation. 6. The method of claim 1 wherein the fingerprint data and the sequence of finger positions of the particular authorized person are recorded in an authorized person record in a fingerprint database that contains authorized person records for a plurality of authorized persons. 7. The method of claim 6 including requiring the particular authorized person to identify himself or herself prior to providing the authorization signal. 8. A method of operating a fingerprint sensing system, the method comprising: providing a fingerprint sensor having a sensor die and a bezel, wherein the bezel has a plurality of drive signal injection points, wherein each drive signal injection point corresponds to a different angular position around the sensor die;injecting a drive signal into each of the drive signal injection points wherein each drive signal is unique;receiving a fingerprint signal from the fingerprint sensor, wherein the fingerprint signal corresponds to at least one of the dri... | RISST Ltd. | G07C009/00 A61B005/1172 G06K009/00
US10210721 | B2 | 2019-02-19 | Active ECG lead quality indication at the point of care | 2016-12-09 | In the present invention, an electrophysiology (EP) mapping or recording device for obtaining and recording information on a patient connected to the EP system includes a central processing unit (CPU), a display connected to the CPU, a cable lead connected to the CPU and configured to supply a physiological signal to the CPU from an electrode disposed on a patient, such as an electrocardiogram (ECG) surface electrode. A signal quality indication system includes a CPU capable of determining the EC signal quality and a light source disposed on the cable lead in close proximity to the patient. The light source is operated by the CPU to emit light in varying colors and/or in varying intensities or configuration corresponding to the quality of the physiological signal to visually represent the presence and quality of the physiological signal on the cable lead. | 1. A signal quality indication system for actively indicating a signal quality associated with an electrocardiogram (ECG) signal transmitted via a cable lead and associated electrode operably connected to electrophysiology (EP) recording or mapping device, the signal quality indication system comprising: a central processing unit (CPU) configured to determine a signal quality of the ECG signal by determining: (i) an impedance of an electrocardiogram signal transmitted by the cable lead from the patient to the EP device, or (ii) an impedance of a right leg drive signal transmitted by the cable lead to the patient from the EP device, or (iii) an amplitude of voltage noise at power line frequency and harmonics of power line frequency from an electrocardiogram signal transmitted by the cable lead from the patient to the EP device;a cable lead including a first connector at one end configured to operably connect the cable lead to an electrode and a second connector at the opposite end configured to connect the cable lead to the CPU within the EP recording or mapping device; andan indicator disposed on the cable lead, wherein the indicator comprises a light source operated by the CPU to emit visible light having different levels of intensity and/or colors, each of the levels of intensity and/or colors associated with a different level of degradation of the signal quality of the ECG signal. 2. The signal quality indication system of claim 1 wherein the indicator is a multi-chromatic light source. 3. The signal quality indication system of claim 2 wherein the indicator is a multi-chromatic light emitting diode (LED). 4. The signal quality indication system of claim 1 wherein the indicator is an array of spaced light sources. 5. The signal quality indication system of claim 1 wherein the indicator is disposed on a cable head for the cable lead. 6. The signal quality indication system of claim 1 wherein the cable lead comprises: a harness; a connector cable extending from one end of the harness and configured to connect the harness to the EP recording or mapping device; anda number of cable leads connected to the harness opposite the connector cable. 7. The signal quality indication system of claim 6 further comprising a number of indicators, each indicator associated with one cable lead. 8. The signal quality indication system of claim 7 wherein the number of indicators are each disposed on the associated cable lead. 9. The signal quality indication system of claim 7 wherein the number of indicators are each disposed on the harness in alignment with the associated cable lead. 10. The signal quality indication system of claim 1, wherein the CPU is within the EP device. 11. An electrophysiology (EP) EP device for obtaining and recording information on a patient connected to the EP system, the EP device comprising: an amplifier including an electrode cable lead connector;a computer operably connected to the amplifier and including a central process... | GENERAL ELECTRIC COMPANY | A61B005/0408 G08B005/36 A61B005/00 G01R027/02 G01R019/04
US10220141 | B2 | 2019-03-05 | Smart clinical care room | 2013-11-25 | Methods, computer systems, and computer readable media for transitioning a clinical care room from a first scene to a second scene in order to facilitate completion of a real-world activity are provided. The first scene in the clinical care room is presented where the clinical care room has one or more zones. The first scene is associated with a first group of setting for components within the one or more zones. An input corresponding to the real-world activity is received. Incident to receiving the input, the second scene is provided. The second scene is associated with a second group of settings for the components. The second group of setting is optimized to facilitate completion of the real-world activity. | 1. One or more non-transitory computer-readable media having embodied thereon computer-useable instructions which, when executed by a computing device, cause the computing device to perform a method for automatically and without human intervention transitioning a patient's clinical care room from a first scene to a second scene in order to facilitate completion of a real-world activity associated with the patient, the method comprising: presenting the first scene in the clinical care room, the clinical care room having one or more zones comprising a clinician zone, a patient zone and a family zone, and the first scene being associated with a first group of settings for components within the one or more zones, the components comprising at least a patient bed in the patient zone;receiving a triggering input corresponding to a physical therapy session for the patient, the triggering input being received from an electronic health record associated with the patient; andincident to receiving the triggering input, automatically and without human intervention, transitioning to the second scene in the patient zone to facilitate the completion of the physical therapy session, wherein transitioning to the second scene in the patient zone comprises implementing a second group of settings comprising at least one second setting for the patient bed such that a position of the patient bed is modified. 2. The non-transitory media of claim 1, wherein the components in the clinical care room further comprise a lighting system and an acoustic system. 3. The non-transitory media of claim 2, wherein the second group of settings comprises at least one second setting for the lighting system and at least one second setting for the acoustic system. 4. The non-transitory media of claim 3, wherein the at least one second setting for the lighting system comprises automatically and without human intervention illuminating the patient zone, and wherein the at least one second setting for the acoustic system comprises minimizing acoustic outputs in the patient zone. 5. A computerized method carried out by a server having one or more processors for performing a method for automatically and without human intervention transitioning a patient's clinical care room from a first scene to a second scene in order to facilitate completion of a real-world activity associated with the patient, the method comprising: presenting, using the one or more processors, the first scene in the clinical care room, the clinical care room having one or more zones comprising a clinician zone, a patient zone and a family zone, and the first scene being associated with a first group of settings for components within the one or more zones, the components comprising at least a patient bed in the patient zone;receiving a triggering input corresponding to a physical therapy session for the patient, the triggering input being received from an electronic health record associated with the patient; andincident... | Cerner Innovation, Inc. | G06F019/00 A61M005/172 G08B021/02 A61B005/00 A61B005/0205 A61B005/11 A61M005/142 G08B021/04 G06Q010/00 G06Q050/22 A61M021/02 G06K009/00 A61G007/002 G09B005/02 A61B090/30 G16H040/63 G16H010/60 G16H020/10 G16H040/67 G16H070/00 A61B007/00 A61G007/00 A61M021/00 A61M016/00
US10213606 | B2 | 2019-02-26 | Modulate pacing rate to increase the percentage of effective ventricular capture during atrial fibrillation | 2014-03-14 | The present disclosure pertains to cardiac pacing methods and systems, and, more particularly, to cardiac resynchronization therapy (CRT). In particular, the present disclosure pertains to determining whether a patient is experiencing atrial fibrillation (AF). If the patient is experiencing AF, the efficacy of CRT is determined. A signal is sensed in response to a ventricular pacing stimulus. Through signal processing, a number of features are parsed from the signal and a determination is made as to whether the ventricular pacing stimulus evoked a response from the ventricle. | 1. An apparatus for determining whether a ventricular pacing stimulus is capturing a paced ventricle during atrial fibrillation, comprising: processing means for determining whether a patient is experiencing atrial fibrillation;delivering means for delivering the ventricular pacing stimulus in response to determining the patient is in atrial fibrillation;sensing means for sensing a signal in response to the ventricular pacing stimulus;processing means for determining whether the ventricular pacing stimulus is effectively capturing the paced ventricle;modifying means for modifying a pacing rate during atrial fibrillation in response to the determination of effective capture; andincreasing a percentage of effective ventricular capture during atrial fibrillation responsive to modifying the pacing rate during atrial fibrillation. 2. The apparatus of claim 1 wherein the processing means for determining whether the ventricular pacing stimulus is capturing the paced ventricle is periodically performed to maximize battery life. 3. The apparatus of claim 2 wherein periodically determining whether the ventricular pacing stimulus is capturing the paced ventricle occurs solely during atrial fibrillation. 4. The apparatus of claim 1 wherein the ventricular pacing stimulus is left ventricular (LV) occurring at a LV tip electrode, and a monitoring vector is selected from one of a Lvtip-Rvcoil or a Lvtip-device case. 5. The apparatus of claim 1 wherein LV pacing is occurring at the LV ring, and a monitoring vector is selected from one of a LVring-Rvcoil or a LVring-device case. 6. The apparatus of claim 1 wherein LV pacing occurs at a third LV electrode, and a monitoring vector is selected from one of the third LVelectrode-Rvcoil or third LVelectrode-device case. 7. The apparatus of claim 1 wherein LV pacing is occurring at a fourth LV electrode, and a monitoring vector is selected from one of the fourth LVelectrode-Rvcoil or fourth LVelectrode-device case. 8. The apparatus of claim 1 wherein determining whether a ventricular pacing stimulus is capturing a paced ventricle occurs during normal device pace timing operation. 9. The apparatus of claim 1 wherein a duty cycle mode is employed when determining whether effective capture during AF. 10. The apparatus of claim 1 determining whether a ventricular event is a paced ventricular event. 11. The apparatus of claim 10 further comprising acquiring an EGM in response to determining ventricular event is a paced ventricular event. 12. The apparatus of claim 1 further comprising: determining whether a prior ventricular event provided effective capture. 13. The apparatus of claim 12 further comprising: decreasing a heart rate (HR) target level by Delta1 in response to determining the prior ventricular event effectively captured the ventricle. 14. The apparatus of claim 12 further comprising: decreasing a HR target level by Delta2 in response to determining the prior ventricular event did not effectively cap... | Medtronic, Inc. | A61N001/37 A61B005/046 A61N001/362 A61N001/368
US10194843 | B2 | 2019-02-05 | Subcutaneous sensor inserter and method | 2015-09-02 | An inserter assembly for continuous glucose monitoring with medication delivery capability where the assembly has a deployment button containing a needle deployment mechanism having a sharp held in a pre-release position, a housing body in which the deployment button is movably received within a top end of the housing body, the housing body having a sensor deployment assembly containing a lumen and a sensor disposed within the lumen and extending out of the lumen to a circuit board that is part of the sensor deployment assembly, the sensor deployment assembly matingly connected to the sharp where the sharp extends beyond the sensor deployment assembly and contains the sensor not fixedly attached to the sharp, and a sensor housing releasably received within a lower end of the housing body, the sharp extending into a sensor deployment assembly recess within the sensor housing and directly above a sensor opening in a bottom of the sensor housing. | 1. An inserter assembly for implanting a sensor subcutaneously into a patient, the assembly comprising: a housing body having a first body end and a second body end;a deployment button at least partially disposed in and slidable within the housing body through the first body end, the deployment button being movable between a first position and a second locked position;a deployment mechanism slidably disposed within the deployment button and movable between a ready position, an insertion position, and a retracted position, the deployment mechanism having a needle;a sensor deployment assembly disposed within the housing body and removably mated with the deployment mechanism, the sensor deployment assembly having a needle bore, a sensor bore and a lumen tube sealingly fixed to the sensor deployment assembly and extending concentric with a deployment axis through the needle bore to a lower lumen end, the lumen tube defining a lumen side opening in communication with the sensor bore that extends transversely from the lumen tube, wherein the needle is disposed within the lumen tube and extends through the lumen tube when the deployment mechanism is in the ready position and in the insertion position;a sensor with an electrical contact portion, the sensor partially disposed within the needle and extending through the lumen side opening and sensor bore with the electrical contact portion extending transversely away from the deployment axis; anda sensor housing disposed at and removably retained by the second body end of the housing body, the sensor housing having a bottom surface and defining a sensor opening therethrough that is aligned with the deployment axis;wherein movement of the deployment button from the first position to the second locked position causes the sensor and the lumen tube to be implanted subcutaneously into the patient along the deployment axis, the needle of the deployment mechanism to retract to the retracted position, the sensor deployment assembly to be fixed within the sensor housing, and the housing body, the deployment button and the deployment mechanism to release from the sensor housing. 2. The apparatus of claim 1, wherein the sensor deployment assembly comprises: a sensor deployment body with a sensor deployment locking mechanism configured to engage the sensor housing when the button is moved to the second locked position, thereby locking the sensor deployment assembly with the sensor housing;a sensor deployment guide attached to the sensor deployment body and positioned to abut the sensor housing to stop travel of the sensor deployment assembly when the deployment button is moved to the second locked position;a sensor carrier attached to the sensor deployment guide and securing the sensor, the sensor carrier defining the sensor bore and having a board-receiving face on a top sensor carrier surface and extending transversely to the deployment axis; anda sensor board with a plurality of electronic coupling pads electrical... | Nova Biomedical Corporation | A61B005/1473 A61B005/145 A61B005/00 A61B017/34 A61M005/158 A61B017/00
US10198928 | B1 | 2019-02-05 | Fall detection system | 2017-12-29 | A system used to detect a fall and to provide data has a wearable device that includes a pre-filter, an accelerometer and a transmitter. The pre-filter includes buffers, a low pass filter, a flag, and a measuring device. The pre-filter receives data points transmitted by the accelerometer. The pre-filter generates a magnitude value, and calculates a jerk value in relation to the magnitude value. The pre-filter appends the jerk value to one of the buffers and provides the jerk value to the measuring device. The pre-filter further transmits the magnitude value to a neural network. | 1. A computer-implemented method for providing data to a neural network for detecting a fall of person having a portable electronic device, the method comprising the steps of: phasing, via a processing device of a pre-filter, data points, wherein the phasing comprises dividing the data points into a predetermined number of data sets;receiving a data point of the predetermined number of data sets at the processing device of the pre-filter, wherein the data point is selected for pre-filtering, and wherein the pre-filter comprises a first buffer, a second buffer, a low pass filter, and a measuring device;calculating a first magnitude value in view of the data point;passing the first magnitude value to the low pass filter to generate a second magnitude value;calculating a jerk value in relation to the second magnitude value and a third magnitude value, wherein the third magnitude value is a magnitude value appended to the first buffer;appending the jerk value to the second buffer;appending the second magnitude value to the first buffer;providing the jerk value to the measuring device; andtransmitting the second magnitude value to the neural network. 2. The computer-implemented method of claim 1, wherein the pre-filter comprises a flag and wherein the measuring device comprises a high threshold detector, the method further comprising a step of: setting the flag in response to the high threshold detector detecting the jerk value meeting a high threshold, wherein the high threshold is greater than or equal to a predetermined value. 3. The computer-implemented method of claim 1, wherein the pre-filter comprises a flag and wherein the measuring device comprises a low threshold detector and when the flag is set, the method further comprising steps of: passing the jerk value to the low threshold detector;detecting the jerk value meeting a low threshold, wherein the low threshold is lower than a predetermined value; andtransmitting the second magnitude value to the neural network in response to the detecting of the jerk value meeting the low threshold. 4. The computer-implemented method of claim 1, wherein the pre-filter comprises a flag and in response the flag being set, meeting of a low threshold not being detected, and in response to greater than a predetermined number of data points being passed to the pre-filter since the flag was set, the method further comprising a step of: unsetting the flag. 5. The computer-implemented method of claim 1, wherein the third magnitude value is a last magnitude value appended to the first buffer. 6. A system for providing data to a neural network, the system comprising: a wearable device comprising a pre-filter, an accelerometer and a transmitter configured to communicate with a portable electronic device, wherein the pre-filter comprises a first buffer, a second buffer, a low pass filter, and a measuring device, wherein the pre-filter is configured to: perform, via a processing device, phasing of data points, whe... | MEDHAB, LLC. | G08B021/04 A61B005/11
US10238307 | B2 | 2019-03-26 | Multi-channel catheter connection for anatomical manometry | 2017-02-13 | An anatomical manometry catheter system, comprising a plurality of balloons on the distal end and being configured to be inflatable and/or deflatable. The system includes a connector assembly coaxially aligned with the catheter assembly, the connector assembly being connectable to the proximal end of the catheter. The connector assembly may have a connector interface connected to the proximal end of the catheter. The connector assembly may include a manifold comprising a plurality of channels configured to deliver the pressure transmission medium therethrough toward a respective catheter lumen for inflating one or more balloons. The connector assembly may include a charging mechanism fluidly coupled to the catheter that facilitates inflating each balloon of the plurality of balloons by a common actuating mechanism so as to simultaneously charge each balloon of the plurality of balloons. | 1. A connector assembly for an anatomical manometry system, the anatomical manometry system comprising a catheter being generally elongate in shape and having a central axis, the catheter having a distal end and a proximal end, the distal end being configured for insertion into a patient lumen for measuring a pressure, the proximal end being opposite to the distal end, the catheter further including a plurality of catheter lumens permitting passage of a pressure transmission medium, the catheter further comprising a plurality of balloons on the distal end, each balloon being fluidly coupled to one of the plurality of catheter lumens so as to receive the pressure transmission medium, each balloon being configured to be inflatable and/or deflatable, the connector assembly comprising: a connector interface that receives the proximal end of the catheter therethrough, the connector interface having an alignment element to permit alignment between the catheter and the connector interface;a manifold having a plurality of first channels oriented in a direction parallel to the central axis, such that each first channel is aligned with a respective catheter lumen, when the catheter is connected to the connector interface and aligned therewith by the alignment element,a plurality of second channels, each second channel having a first opening and a second opening, the second opening of each second channel being fluidly coupled to a respective first channel, the first opening of each second channel being radially further outward of the central axis than the respective first channel, the manifold being connected with the connector interface; anda charging mechanism connectable to the catheter via the connector interface, by a complementary connection, the charging mechanism comprising a plurality of chargers fluidly coupled to one or more of the plurality of first channels and one or more of the plurality of second channels of the manifold so as to permit passage of the pressure transmission medium from the charging mechanism toward the catheter lumen, each charger having a first end and a second end, the first end of each charger being connected to the first opening of a corresponding second channel,each charger having a fluid chamber and displacing a fluid in the fluid chamber, the chargers discharging the fluid to charge a corresponding balloon, whereby displacement of the fluid is caused by movement of each charger,the chargers being commonly actuable when the manifold is connected with the connector interface by the complementary connection, the commonly actuated chargers charging each balloon of the plurality of balloons. 2. The connector assembly of claim 1, wherein the plurality of chargers are commonly-housed on a charger housing, the charger housing being coaxial with the central axis of the catheter whereby each charger has a charger axis parallel to the central axis of the catheter. 3. The connector assembly of claim 2, wherein the first end of e... | Laborie Medical Technologies Canada ULC | A61M029/00 A61B005/03 A61B005/04 A61B005/00 A61B005/053 A61B005/01 A61B005/0402 A61B005/0488 A61B005/11 A61B005/145
US10206626 | B2 | 2019-02-19 | Biosignal measurement and transmission apparatus having simplified signal slot | 2015-07-17 | A biosignal measurement and transmission apparatus having a simplified signal slot as provided is configurable for receiving signals from a biosignal detection apparatus and a biosignal detection correction unit and for performing signal transfer and analysis operations. The measurement and transmission apparatus includes: a housing including a single detection slot, which is used for receiving signals from the biosignal detection apparatus and the biosignal detection correction unit, wherein a connector of the biosignal detection apparatus and a connector of the biosignal detection correction unit share the detection slot; a detection slot inserted apparatus determining unit, connected to a wire of the detection slot, used for receiving a signal from the detection slot, and is configurable for identifying the type of an inserted apparatus, wherein the detection slot inserted apparatus determining unit identifies the type of an apparatus by making a judgment according to a signal input pin of the inserted apparatus; or an apparatus code is appended to an output signal of the inserted apparatus, so that the detection slot inserted apparatus determining unit can determine, according to the apparatus code, what kind of physiological detection device the inserted apparatus belongs to, or determine a control group unit thereof. When the wireless signal transmission unit is of an external type, the wireless signal transmission unit also uses the detection slot, and the detection slot inserted apparatus determining unit uses the same logic to determine various inserted apparatuses. | 1. A biosignal measurement and transmission apparatus having a simplified signal slot, configurable for receiving signals from a biosignal detection apparatus and a biosignal detection correction unit, and performing signal transfer and analysis operations, wherein the biosignal detection apparatus and the biosignal detection correction unit share one detection slot, the measurement and transmission apparatus comprising: an electronic device, comprising: a housing comprising a single detection slot, the detection slot being used for receiving signals from the biosignal detection apparatus and the biosignal detection correction unit and transferring the received signals to a next-stage apparatus via a wire, wherein a connector of the biosignal detection apparatus and a connector of the biosignal detection correction unit share the detection slot;the detection slot comprises multiple pins adapted to connect to inserted pins of the biosignal detection apparatus and the biosignal detection correction unit for signal transfer;wherein the electronic device further comprises: a detection slot inserted apparatus determining unit, connected to the wire of the detection slot, used for receiving a signal from the detection slot, and capable of identifying a type of an inserted apparatus;a processor, connected to the detection slot inserted apparatus determining unit and used for receiving a signal from the detection slot inserted apparatus determining unit and performing relevant computation and processing, wherein a logic unit corresponding to the inserted apparatus is mounted in the processor, and the logic unit performs different logic operations depending on types of input signals from different inserted apparatuses; anda storage unit for storing relevant data, the storage unit having memory blocks that correspond to different inserted apparatuses, so as to separately store measurement information of the different inserted apparatuses, for subsequent display, management and use. 2. The biosignal measurement and transmission apparatus having a simplified signal slot according to claim 1, wherein the biosignal detection apparatus is used for detecting at least one biosignal of a user, the biosignal detection apparatus comprises a connector for transmitting a signal, and the connector comprises multiple pins for signal transfer; the biosignal detection correction unit provides data of a reference group to the storage unit to assist in detection of the biosignal, and the biosignal detection correction unit has a connector that comprises multiple pins for signal transfer. 3. The biosignal measurement and transmission apparatus having a simplified signal slot according to claim 1, wherein the biosignal is one of heartbeat, blood pressure, blood glucose, body fat, and body temperature. 4. The biosignal measurement and transmission apparatus having a simplified signal slot according to claim 1, wherein the biosignal detection apparatus and the biosignal dete... | - | G06F013/20 G06F013/40 A61B005/00 A61B005/145 A61B005/021 A61B005/024 A61B005/01
US10213648 | B2 | 2019-02-26 | Method and apparatus for measuring power output of exercise | 2018-01-10 | In a portable exercise tracking system, a method and apparatus for measuring power output of exercise motion by a user. The system includes a wireless motion sensor and a wireless central mass unit. The wireless motion sensor detects, measures and transmits motion data associated with a first motion by the user. The central mass unit detects and measures motion data associated with a second motion by the user. The central mass unit also computes the power output of the first motion and the second motion as a function of the first motion data and the second motion data. The disclosed method and apparatus provides a more effective means of computing total power output of a user performing free body exercises. | 1. A portable exercise tracking system for measuring the power output of a plurality of motions by a user, said system comprising: a wireless central mass unit worn by said user, wherein said central mass unit comprises a first 3-axis accelerometer, a first 3-axis gyroscope, a first 3-axis magnetometer, a first computational unit, a first memory, and a first radio circuit, said central mass unit being adapted to: receive a plurality of mass data comprising a first mass data;in response to detecting a first motion associated with said plurality of motions by said user, measure a first plurality of motion data associated with said first motion wherein said first plurality of motion data comprises a first acceleration data; a first rotational rate data; and a first magnetic field data;calculate a first power output data as a function of said first plurality of motion data and said first mass data; andtransmit said first power output data. 2. The portable exercise tracking system of claim 1 further comprising: a multi-purpose electronic device adapted to: receive said first power output data; anddisplay said first power output data. 3. In a wireless central mass unit worn by a user, a method for measuring the power output of a plurality of motions by said user, said method comprising: inputting a plurality of mass data, said plurality of mass data comprising a first mass data;detecting a first motion associated with said plurality of motions by said user;measuring a first plurality of motion data associated with said first motion, wherein said first plurality of motion data is produced by a central mass unit comprising a first 3-axis accelerometer, a first 3-axis gyroscope, a first 3-axis magnetometer, a first computational unit, a first memory, a first battery, and a first radio circuit, and comprises a first acceleration data; a first rotational rate data; and a first magnetic field data;calculating a first power output data as a function of said first plurality of motion data and said first mass data; andtransmitting said first power output data. 4. The method of claim 3 further comprising: displaying said first power output. | Raver Development, Inc. | A61B005/00 A61B005/11 A63B024/00 A63B021/072
US10206652 | B2 | 2019-02-19 | Intracardiac imaging system utilizing a multipurpose catheter | 2014-09-26 | A three dimensional physiological mapping system utilizing an intracardiac echo catheter capable of being located in six degrees of freedom by a visualization, navigation, or mapping system. An echocardiography image of the intracardiac echo catheter may be projected within a geometric model of the visualization, navigation, or mapping system where the location of the projected image is adjusted in response to user input identifying a structure present in the echocardiography image and the geometric model. | 1. An intracardiac echo catheter comprising: a flexible member having a distal end and a proximal end;a sensor array having an ultrasound transducer and at least three electrodes being attached to the distal end, wherein each of the at least three electrodes comprises an electrical position and a physical position, and wherein the electrical position comprises a further radial distance from a longitudinal axis of the sensor array than a radial distance of the physical position for at least one of the at least three electrodes, each of the electrodes configured to generate a position signal in response to an electric field, the electrodes being arranged such that positions indicated by the position signals are not collinear and are not orthogonal;whereby the position signals allow a visualization, navigation, or mapping system to locate and orient the catheter in space. 2. The catheter of claim 1, having at least one of the at least three electrodes positioned distal to the ultrasound transducer and having one of the at least three electrodes positioned proximal to the ultrasound transducer. 3. The catheter of claim 1, wherein at least one of the electrodes is a ring electrode. 4. The catheter of claim 1, wherein at least one of the electrodes is a spot electrode. 5. The catheter of claim 1, wherein at least one of the electrodes is a ring electrode having a portion of a conductive surface of the electrode insulated so as to be non-conductive. 6. The catheter of claim 1, each of the electrodes being further configured to generate an electrogram of cardiac structures in close proximity thereto. 7. An elongate medical device comprising: a flexible member having a distal end portion and a proximal end portion;an ultrasound transducer disposed at the distal end portion of the flexible member; andat least three electrodes disposed in a non-collinear and non-orthogonal configuration at the distal end portion of the flexible member, wherein each of the at least three electrodes comprises an electrical position and a physical position, and wherein the electrical position comprises a further radial distance from a longitudinal axis of the flexible member than a radial distance of the physical position for at least one of the at least three electrodes, each of the electrodes configured to generate a position signal in response to an electric field. 8. The elongate medical device of claim 7, wherein a first one of the at least three electrodes is a first spot electrode. 9. The elongate medical device of claim 8, wherein a second one of the at least three electrodes is a second spot electrode. 10. The elongate medical device of claim 9, wherein a third one of the at least three electrodes is a ring electrode. 11. The elongate medical device of claim 9, wherein the first spot electrode is disposed at a different circumferential position of the flexible member than the second spot electrode. 12. The elongate medical device of claim 7, wherein a first... | St. Jude Medical, Atrial Fibrillation Division, Inc. | A61B005/06 A61B008/12 A61B008/08 A61B005/042 A61B008/00 A61B005/04 A61B018/14 A61B018/00 A61B005/00 A61B034/20
US10206619 | B1 | 2019-02-19 | Device and method for monitoring body hydration | 2018-04-27 | A device configured to furnish hydration monitoring employs a method using multiple different wavelengths of light transmitted into a human body part, each wavelength being input at a given respective input intensity. Respective output intensities of respective ones of the multiple wavelengths can be measured, upon transmission thereof through the human body part. The corresponding input intensity and the corresponding output intensity for the respective ones of the transmitted wavelengths can be used along with a form of an equation for the Beer-Lambert law to calculate a concentration-related slope, the concentration-related slope being proportional to the relative concentration of water in the human body part at a given time. A hydration-level output indicative of a level of hydration can then be generated based on the concentration-related slope. | 1. A device, comprising: a controller;a memory coupled to the controller;a light-emitting diode (LED) module coupled to the controller and including a first LED and a second LED;a light sensor coupled to the controller; andthe first LED configured to receive a first input signal from the controller and to emit a first wavelength of light having a first incident intensity into tissue,the second LED configured to receive a second input signal from the controller and to emit a second wavelength of light having a second incident intensity into the tissue,the first wavelength of light being different than the second wavelength of light,the light sensor being configured to generate a first output signal indicative of a first transmitted light intensity in the tissue associated with the first incident intensity, and a second output signal indicative of a second transmitted light intensity in the tissue associated with the second incident intensity,the controller being configured to:receive the first output signal and the second output signal,access the memory to retrieve data representing a first water absorption coefficient associated with the first wavelength and data representing a second water absorption coefficient associated with the second wavelength, andcalculate, based on the first transmitted light intensity versus the first water absorption coefficient and the second transmitted light intensity versus the second water absorption coefficient, data representing water content in the tissue. 2. The device of claim 1 and further comprising: a substrate, the LED module and the a light sensor are disposed on the substrate and are spaced apart from each other by a separation distance. 3. The device of claim 1, wherein the first incident intensity is different than the second incident intensity. 4. The device of claim 1, wherein the first incident intensity is substantially equal to the second incident intensity. 5. The device of claim 1, wherein the data representing water content in the tissue is calculated by a linear regression of the first transmitted light intensity versus the first water absorption coefficient and the second transmitted light intensity versus the second water absorption coefficient. 6. The device of claim 5, wherein the data representing water content in the tissue comprises a slope indicative of an absolute water content in the tissue. 7. The device of claim 5, wherein the data representing water content in the tissue comprises a trend of slope indicative of a trend in water content in the tissue. 8. The device of claim 1, wherein the first LED and the second LED comprise broadband LED's. 9. The device of claim 1, wherein the first wavelength of light and the second wavelength of light comprise infrared light. 10. The device of claim 1, wherein the first wavelength of light and the second wavelength of light comprise broadband infrared light. 11. A device, comprising: a controller;a memory coupled to the controller;a... | Maxim Integrated Products, Inc. | A61B005/00
US10212994 | B2 | 2019-02-26 | Smart watch band | 2016-11-01 | A replacement wrist band may include a display and at least one replaceable module formed on the wrist band itself. | 1. A band, comprising: a display;at least one replaceable module; anda protrusion connected to an end of the band, wherein the protrusion includes a skin side having an electrically conductive surface that contacts a user's skin when worn on a user, and a watch side that receives a detachable watch. 2. The band of claim 1, further comprising an input mechanism configured to input information into the at least one replaceable module. 3. The band of claim 1, wherein the at least one replaceable module has an increased cross sectional thickness relative to the band. 4. The band of claim 1, wherein the display has a curved surface. 5. The band of claim 1, wherein the at least one replaceable module a transmitter incorporated into the at least one replaceable module. 6. The band of claim 1, further comprising a rod attached to an end of the band, wherein the rod connects the end of the band to a watch. 7. The band of claim 6, further comprising an accelerometer, wherein an orientation of the display changes based on input from the accelerometer. 8. The band of claim 1, further comprising a segmented portion, wherein the at least one replaceable module is at least one link of a plurality of links of the segmented portion; wherein the plurality of links includes: a first link;a second link adjacent to the first link;a pin that rotatably secures the first link to the second link; anda processor disposed in at least one of the first link and the second link. 9. The band of claim 1, further comprising a battery incorporated into the at least one replaceable module. 10. The band of claim 5, wherein the transmitter communicates with a watch connected to the watch side. 11. The band of claim 5, further comprising a processing unit; wherein the transmitter communicates with a remote device in response to a command from the processing unit. 12. The band of claim 1, further comprising memory incorporated into the at least one replaceable module. 13. The band of claim 1, further comprising an accelerometer incorporated into the at least one replaceable module. 14. The band of claim 1, further comprising an electrode incorporated into the at least one replaceable module. 15. The band of claim 1, further comprising a sensor incorporated into the at least one replaceable module. 16. The band of claim 1, wherein the display is incorporated into the at least one replaceable module. 17. The band of claim 1, further comprising a pin that includes an electrically conductive material that completes a circuit incorporating a first link and a second link. 18. A wrist band, comprising: a display; andat least one replaceable module;a segmented portion wherein the at least one replaceable module is at least one link of a plurality of links of the segmented portion;wherein the plurality of links includes: a first link;a second link adjacent to the first link; anda pin that rotatably secures the first link to the second link, wherein the pin includes an electric... | ICON Health & Fitness, Inc. | A44C005/00 A44C005/02 A44C005/14 A43B003/00 A61B005/00 G04B037/14 G04B047/06 A61B005/0205 A61B005/024 A61B005/11
US10241161 | B2 | 2019-03-26 | Magnetic resonance imaging device and imaging parameter determination method | 2014-07-23 | Provided is a technique capable of achieving safety and image quality at the same time in an MRI device using a transmission coil including plural channels. An SAR distribution is calculated, and an imaging parameter is determined for optimizing a radio frequency magnetic field distribution in an imaging region while suppressing a maximum value of an SAR to be equal to or smaller than a predetermined threshold value. The determined imaging parameter includes a radio frequency magnetic field parameter for specifying radio frequency pulses to be transmitted through each of the plural channels. The SAR distribution is calculated using a database that retains an electric field distribution of each of the plural channels for each subject model retained in advance. | 1. A magnetic resonance imaging device comprising: a transmission coil that includes a plurality of channels that respectively transmit radio frequency pulses to a subject;a storage device which stores a database of data to calculate a specific absorption rate distribution for each of a plurality of predetermined subject models; anda processor programmed to determine a plurality of imaging parameters among imaging conditions used in imaging the subject, and execute imaging using the determined imaging parameters,wherein the processor is further programmed to:determine the imaging parameters to optimize a radio frequency magnetic field distribution in a region of interest while suppressing a maximum value of a local specific absorption rate to be equal to or smaller than a specific absorption rate threshold value using the data in the database, andwherein the imaging parameters includes a radio frequency magnetic field parameters which specify the radio frequency pulses to be transmitted through each of the plurality of channels and a specific absorption rate parameter which is different than the radio frequency magnetic field parameters and affects the specific absorption rate,wherein the processor is further programmed to:determine the radio frequency magnetic field parameters according to predetermined optimization conditions,calculate a specific absorption rate distribution using the determined radio frequency magnetic field parameters, a latest specific absorption rate parameter, and the data in the database when the radio frequency magnetic field parameters are determined,determine whether a maximum value of the calculated specific absorption rate distribution exceeds the specific absorption rate threshold value,when the maximum value exceeds the specific absorption rate threshold value, adjust the specific absorption rate parameter in a predetermined range,when the specific absorption rate parameter is changed, calculate the specific absorption rate distribution using the changed specific absorption rate parameter, determine whether a maximum value of the calculated specific absorption rate distribution using the changed specific absorption rate parameter exceeds the specific absorption rate threshold value, andrepeats, when the maximum value of the specific absorption rate distribution exceeds the specific absorption rate threshold value, a process of changing a threshold value for regulating a uniformity condition in the optimization conditions by a predetermined value, a process of determining the radio frequency magnetic field parameter again, and a process of calculating the specific absorption rate distribution using the re-determined radio frequency magnetic field parameter, until the maximum value of the specific absorption rate distribution becomes equal to or smaller than the specific absorption rate threshold value. 2. The magnetic resonance imaging device according to claim 1, wherein the optimization conditions include the uni... | Hitachi, Ltd. | G01R033/28 A61B005/055 G01R033/483 A61B005/00 G01R033/3875 G01R033/34 G01R033/561
US10217298 | B2 | 2019-02-26 | Methods of operating a motor vehicle | 2017-04-26 | A method of operating a motor vehicle includes detecting at least one motor vehicle driver response, producing a perception model based on the detected motor vehicle driver response, and analyzing the perception model to at avoid least one motor vehicle driver response by adjusting a parameter of the motor vehicle. Analysis of the perception model can also be carried out to predict a motor vehicle driver response, in particular during the generation of new control software for the vehicle. | 1. A method of operating a motor vehicle comprising: detecting a negative driver response to a vehicle state parameter;producing a perception model correlating the negative driver response with the vehicle state parameter;analyzing the perception model; andadjusting a parameter of a motor vehicle function to avoid future occurrences of driving situations that, based on the analysis of the perception model, would cause a second negative driver response. 2. The method as claimed in claim 1 further comprising: detecting motor vehicle sensor values; andassigning the motor vehicle sensor values to the driver response for use in the production of the perception model. 3. The method as claimed in claim 1, wherein producing the perception model further takes into account at least one motor vehicle driver input. 4. The method as claimed in claim 1, wherein the perception model is configured to predict a motor vehicle driver response. 5. A system for adjusting vehicle functions comprising: a vehicle having a plurality of sensors configured to detect, during operation of the vehicle, values indicating a driver response, a vehicle driving state, and a vehicle response, and the vehicle further having control software configured to control operation of a plurality of vehicle systems;a classifying module configured to classify the values indicative of a driver response as at least one of a positive response and a negative response, and to assign the driving state values and vehicle response values to at least one of the respective positive and negative response classifications; andan optimizing module configured to produce a driver perception model from the classified data, to use the driver perception model to simulate driver responses during future vehicle operation, and to cause adjustments to the control software necessary to avoid further driver negative responses. 6. The system as claimed in claim 5, wherein data indicative of the driver response includes pupil size, vocal pitch, heart rate, breathing rate, body movement, eye movement and skin resistance of a driver. 7. The system as claimed in claim 5, wherein data indicative of the driving state includes vehicle state parameters and vehicle sensor values. 8. The system as claimed in claim 5, wherein data indicative of the vehicle response observation includes analysis of vehicle behavior to detect patterns by cluster formation. 9. The system as claimed in claim 5 further comprising an interface connected to the input module, wherein a driver provides the direct input to the input module via the interface. | Ford Global Technologies, LLC | G07C005/08 A61B005/0205 A61B005/024 A61B005/053 A61B005/08 A61B005/11 A61B005/18 G06F003/16 G06N005/04 G06N099/00 G09B007/02 G09B007/10 A61B005/00 A61B005/16 G09B019/16 A61B003/113 G07C005/00 A61B003/11
US10238510 | B2 | 2019-03-26 | Systems and methods for joint replacement | 2017-09-27 | Systems and methods for joint replacement are provided. The systems and methods include a surgical orientation device, a reference sensor device, and at least one orthopedic fixture. The surgical orientation device, reference sensor device, and orthopedic fixtures can be used to locate the orientation of an axis in the body, to adjust an orientation of a cutting plane or planes along a bony surface, or otherwise to assist in an orthopedic procedure(s). | 1. A method of orthopedic surgery, comprising: coupling an orthopedic fixture to a bone of a patient, wherein the orthopedic fixture comprises a first interface and a second interface;coupling a first orientation device to the first interface, wherein the first orientation device tracks a relative position of the bone;coupling a second orientation device to the second interface, the second orientation device configured to be coupled to a resection guide, wherein the second orientation device comprises a display to provide information to a user regarding an orientation of the second orientation device; andperforming a resection based on information provided on the display. 2. The method of claim 1, further comprising acquiring at least one landmark to determine a location of a mechanical axis passing through the bone. 3. The method of claim 1, wherein the orientation of the second orientation device is determined in at least two reference positions. 4. The method of claim 1, wherein the second orientation device provides information indicating whether the second orientation device is aligned with a plane containing a mechanical axis of the bone. 5. The method of claim 1, wherein the resection is a tibial resection. 6. The method of claim 1, wherein the resection is a femoral resection. 7. The method of claim 1, further comprising moving the first interface and the second interface relative to each other. 8. The method of claim 1, further comprising adjusting a posterior/anterior slope of the second orientation device. 9. The method of claim 1, further comprising adjusting a varus/valgus slope of the second orientation device. 10. The method of claim 1, further comprising determining a location of a mechanical axis with the second orientation device. 11. A method of orthopedic surgery, comprising: coupling an orthopedic fixture to a bone of a patient, wherein the orthopedic fixture comprises a reference interface and an orientation interface;coupling a reference device to the reference interface, wherein the reference device tracks a relative position of the bone;coupling an orientation device to the orientation interface, wherein the orientation device is configured to be coupled to a resection guide, wherein the orientation device comprises a display to provide information to a user regarding an orientation of the orientation device; andperforming a resection based on the information. 12. The method of claim 11, wherein the information is on-screen graphics or images. 13. The method of claim 11, wherein the display indicates to the user a varus/valgus or flexion/extension angle for resection based on a mechanical axis or plane. 14. The method of claim 11, wherein the orientation device comprises at least one user input device. 15. The method of claim 11, further comprising coupling the resection guide and the orientation device. 16. The method of claim 11, further comprising acquiring one or more landmarks to determine a mechanical... | OrthAlign, Inc. | A61F002/46 A61B017/56 A61B005/11 A61B017/17 A61B034/10
US10201316 | B2 | 2019-02-12 | Method and apparatus for displaying states | 2017-04-27 | A disclosed state display method includes: obtaining measurement results of vital activities of a subject; and displaying temporal transition of states of the subject by a one-dimensional heat map based on the measurement results. And the displaying includes: first displaying, in association with a first period in which the measurement results represent a sleep state, a first color that represents a depth of sleep by shading and has a first hue corresponding to the sleep state; and second displaying, in association with a second period in which the measurement results represent a non-sleep state, a second color that represents an intensity of an activity by the shading and has a second hue corresponding to the non-sleep state. | 1. A state display method, comprising: obtaining, by using a computer, measurement results of vital activities of a subject; anddisplaying, by using the computer, a temporal transition of states of the subject in a designated time period from a first time to a second time by a one-dimensional heat map based on the measurement results, and an analysis result obtained by analyzing the states of the subject in the designated time period from the first time to the second time, whereinthe displaying comprises: first displaying, in association with a first period in which the measurement results represent a sleep state, a first color that represents a depth of sleep by shading and has a first hue corresponding to the sleep state;second displaying, in association with a second period in which the measurement results represent a non-sleep state, a second color that represents an intensity of an activity by the shading and has a second hue corresponding to the non-sleep state;third displaying, upon detecting that a sleep section is longer than a non-sleep section in the designated time period from the first time to the second time, the analysis result regarding the sleep state of the subject; andfourth displaying, upon detecting that the non-sleep section is longer than the sleep section in the designated time period from the first time to the second time, the analysis result regarding the non-sleep state of the subject. 2. The state display method as set forth in claim 1, wherein the displaying further comprises displaying, at a corresponding position, identification information for a time of at least one of moonrise, moonset, sunrise and sunset in a period displayed in the one-dimensional heat map. 3. The state display method as set forth in claim 1, wherein the displaying further comprises displaying identification information for an age of a moon in a period displayed in the one-dimensional heat map. 4. The state display method as set forth in claim 1, wherein the displaying further comprises displaying a change of outdoor temperature or indoor temperature around the subject in a period displayed in the one-dimensional heat map in a form in which a direction of an axis is different from a direction of a time axis in the one -dimensional heat map. 5. A non-transitory computer-readable storage medium storing a program that causes a computer to execute a process, the process comprising; obtaining measurement results of vital activities of a subject; anddisplaying a temporal transition of states of the subject in a designated time period from a first time to a second time by a one-dimensional heat map based on the measurement results, and an analysis result obtained by analyzing the states of the subject in the designated time period from the first time to the second time, whereinthe displaying comprises: first displaying, in association with a first period in which the measurement results represent a sleep state, a first color that represents a depth... | FUJITSU LIMITED | A61B005/00 G06F003/0485 A61B005/11 G06T011/00 A61B005/0205 G06T011/20 G06F003/0488
US10238306 | B2 | 2019-03-26 | Method for non-evasively determining an endothelial function and a device for carrying out said method | 2006-04-03 | The invention relates to medicine. The inventive method for non-evasively determining an endothelial function consists in reducing a transmural pressure in a limb, recording the amplitude of plethysmographic signals at different pressures, determining the pressure of a maximum plethysmographic signal amplitude, reducing the pressure to a value corresponding to the specified percentage of the maximum amplitude, carrying out an occlusion sample in the course of which a pressure higher by at least 50 mm Hg than the systolic pressure of a tested patient is produced in a cuff arranged proximally to the located limb area, wherein the occlusion is carried out during at least 5 minutes. The inventive device for carrying out said method comprises a sensory unit, a pressure producing unit, an electronic unit constructed in such a way that it makes it possible to measure the cuff pressure corresponding to the maximum plethysmographic signal amplitude and a unit for controlling the pressure producing unit in such a way that the cuff pressure corresponding to the amplitude of a plethysmographic signal, which represents a specified percentage of the maximum amplitude, is attained. The sensory unit is connected to the electronic unit to the output of which the pressure producing unit is connected. | 1. A method for noninvasive assessment of endothelial function in a patient, which method comprises: a. lowering a transmural pressure in an artery in an extremity by means of a pressure generating cuff;b. measuring, via a monitoring channel, an amplitude of a plethysmographic signal at various transmural pressures generated in step (a);c. determining a pressure in the pressure generating cuff at which the amplitude of the plethysmographic signal is maximal;d. lowering the pressure in the pressure generating cuff to 50% of the pressure at which said maximal amplitude occurs;e. when the pressure in the pressure generating cuff is 50% of the pressure at which said maximal amplitude occurs, running an occlusion test; wherein running an occlusion test comprises generating a pressure in the pressure generating cuff on an observed region of the extremity which exceeds a measured systolic pressure by at least 50 mmHg for at least 5 minutes;f. lowering the pressure in the pressure generating cuff to zero;g. measuring an amplitude of the plethysmographic signal for at least 3 minutes and simultaneously measuring, via a reference channel, an amplitude of a plethysmographic signal detected from an artery in a second extremity where the occlusion test has not been performed;h. using amplitudal and timely analyses to compare data collected through the reference and monitoring channels; andi. providing an assessment of the patient's endothelial function based on the amplitudal and timely analyses. 2. The method according to claim 1, wherein pressure applied to the extremity is increased gradually, with each step being 5 mmHg and lasting 5-10 seconds, at the same time recording the amplitude of the plethysmographic output. 3. The method according to claim 1, wherein (i) during the amplitudal analysis data from the reference channel are compared to those collected from the monitoring channel; (ii) a rate of the increase of the amplitude in the monitoring channel is analyzed; (iii) a relationship of an amplitude of a maximum plethysmographic signal recorded during various transmural pressures is compared to a maximal amplitude of a plethysmographic signal recorded after the running of the occlusion test; and/or (iv) during the temporal analysis, plethysmographic waveforms collected through the reference and monitoring channels are compared, the plethysmographic waveforms are then normalized and a time delay or phase change is determined. 4. An apparatus for noninvasive assessment of endothelial function comprising a double-channeled sensor unit, capable of detecting pulse wave signals from peripheral arteries, a pneumatic unit capable of creating gradually increasing pressure in a pressure generating cuff, a pressure sensor configured to detect a blood pressure of a patient; and an electronic block configured to perform at least the following steps: a. lowering a transmural pressure in an artery in an extremity by means of a pressure generating cuff;b. measuri... | Everist Genomics, Inc. | A61B005/02 A61B005/029 A61B005/0295 A61B005/021 A61B005/024 A61B005/022 A61B005/00
US10231628 | B2 | 2019-03-19 | Method for measuring movements of a person wearing a portable detector | 2007-12-21 | A process for detecting activity of a person, in which movements of the person are measured by at least one sensor attached to the person, and respective components of the movements due to external activity and due to physiological activity are separated. The process obtains a signal of the sensor, filters the signal to derive a filtered signal, the filtering including partitioning the signal of the center into a low frequency component and high frequency component, and subtracts the filtered signal from the signal of the sensor. The filtering further variably extracts portions of the high frequency component according to a criterion of either a minimal level or a minimal instability of the signal of the sensor, and the filtered signal includes the low frequency component and the extracted portions of the high frequency components. | 1. A process for detecting an external activity signal and a separated physiological activity signal of a person, the process comprising: obtaining a signal from a sensor measuring movements of a person to which the sensor is attached, the signal composed of a first component due to physiological activity of the person and a second component due to external activity of the person;repeatedly computing a value of a criterion of either a minimal level or a minimal instability of the signal obtained from the sensor; andfiltering, in a filter, the signal from the sensor to derive a filtered signal representative of the person's external activity, the filtering comprising a partition of the signal from the sensor into a low frequency component and a high frequency component, the filtered signal comprising the low frequency component of the signal of the sensor and a portion of the high frequency component, the portion being variable in the signal obtained from the sensor and depending, in each time portion of the filtered signal, on the value of the criterion, the portion of the high frequency component being greater when either the minimal level or the minimal instability of the signal of the sensor is reached; andsubtracting the filtered signal from the signal obtained from the sensor, to obtain the first component of the signal due to physiological activity separated from the external activity signal. 2. A process according to claim 1, wherein the portion of the high frequency component results from a variable weighting of the high frequency component according to the criterion. 3. A process according to claim 2, wherein the filtered signal is expressed by α·S+(1−α) Flp(S), in which S is the signal obtained from the sensor, Flp(S) is a low pass filtering of the signal obtained from the sensor, and a is a variable weighting coefficient associated either to the level of the signal obtained from the sensor or to the instability of the signal obtained from the sensor. 4. A process according to claim 1, wherein the criterion of a minimal instability of the signal obtained from the sensor is estimated according to inversions of direction of movements between two instants separated by a determined duration. 5. A process according to claim 1, wherein the obtaining a signal from the sensor obtains signals along X, Y, and Z axes as a function of a direction of gravity and as a function of earth's magnetic field. 6. A process according to claim 1, further comprising determining a posture of the person, and controlling the subtracting based on the determined posture. 7. A process according to claim 6, wherein the determining the posture of the person determines whether the person is standing up, seated, or lying down. 8. A process according to claim 1, further comprising outputting the component of the signal due to physiological activity to a display device or diagnosis device external to the sensor. 9. A process for detecting an external activity sign... | COMMISSARIAT A L'ENERGIE ATOMIQUE ET AUX ENERGIES ALTERNATIVES | A61B005/0205 A61B005/11 A61B005/113 A61B005/00 A61B005/024
US10220144 | B2 | 2019-03-05 | Apparatus, systems and methods for the treatment of neurological conditions | 2012-11-21 | Various embodiments described herein provide an apparatus system, and method for detecting and treating various neurological events or conditions such as epilepsy and migraine headaches which are associated with cortical spreading depression (CSD). Also, many embodiments provide an apparatus, system and method for delivery of a drug such as a loop diuretic to prevent or reduce the duration of a seizure or other event associated with CSD. The drug may delivered intra-cranially in a dose selected to produce a localized effect in the brain to prevent or reduce the duration of the seizure or other event while minimizing adverse peripheral effects such as diuresis or electrolyte loss. | 1. A method for preventing or treating an epileptic seizure in a patient, the method comprising: detecting an epileptic pre-seizure event or seizure event in the patient's brain, wherein detecting an epileptic pre-seizure or seizure includes generating a detection score;storing doses of a loop diuretic compound in a subcutaneously implanted storage device, the storage device comprising a belt within the storage device to which the doses are attached; anddelivering intra-cranially to the patient's brain, a dose of the loop diuretic compound from the belt to prevent or reduce a duration of the epileptic seizure, wherein the delivered dose of the loop diuretic compound is below a threshold, based on a value of the detection score, to cause a significant increase in diuresis, and wherein the delivered dose is titratable based on a measurement of a volume of the patient's brain. 2. The method of claim 1, wherein the delivered dose of loop diuretic causes no more than a 10% increase in a rate of the patient's urine production. 3. The method of claim 1, wherein the delivered dose of the loop diuretic compound is below a threshold to cause a significant decrease in an electrolyte level of the patient. 4. The method of claim 3, wherein the delivered dose of loop diuretic causes no more than a 5% decrease in a plasma concentration of the patient's potassium or sodium levels. 5. The method of claim 1, wherein the loop diuretic compound comprises furosemide. 6. The method of claim 5, wherein the dose of furosemide is less than that which causes the significant increase in diuresis. 7. The method of claim 5, wherein the dose of furosemide is in a range of 1 to 2000 μg. 8. The method of claim 7, wherein the dose of furosemide is in a range of 1 to 1000 μg. 9. The method of claim 7, wherein the dose of furosemide is in a range of 5 to 500 μg. 10. The method of claim 7, wherein the dose of furosemide is in a range of 10 to 250 μg. 11. The method of claim 7, wherein the dose of furosemide is in a range of 10 to 100 μg. 12. The method of claim 1, wherein the delivered dose of loop diuretic compound prevents or slows cortical spreading depression within the patient's brain. 13. The method of claim 1, wherein the delivered dose of loop diuretic blocks or slows ion flux within the patient's brain. 14. The method of claim 13, wherein the delivered dose of loop diuretic blocks or slows an ion pump co-transporter within glial cells of the patient's brain. 15. The method of claim 1, wherein the dose of loop diuretic compound is delivered into a ventricle in the patient's brain. 16. The method of claim 1, wherein the delivered dose of loop diuretic compound is delivered in a solid form which dissolves in the patient's brain. 17. The method of claim 1, wherein the detecting is performed using at least one electrode implanted in the patient's brain. 18. The method of claim 17, wherein the at least one electrode comprises three electrodes. 19. The method of... | InCube Labs, LLC | A61M005/172 A61M005/142 A61B005/04 A61N001/36
US10231653 | B2 | 2019-03-19 | Advanced continuous analyte monitoring system | 2011-09-28 | Systems and methods for processing, transmitting, and displaying data received from a continuous analyte (e.g., glucose) sensor are provided. A sensor system can comprise a sensor electronics module that includes power saving features, e.g., a low power measurement circuit that can be switched between a measurement mode and a low power mode, wherein charging circuitry continues to apply power to electrodes of a sensor during the low power mode. The sensor electronics module can be switched between a low power storage mode and a higher power operational mode via a switch, e.g., a reed switch or optical switch. A validation routine can be implemented to ensure an interrupt signal sent from the switch is valid. The sensor can be physically connected to the sensor electronics module in direct wireless communication with a plurality of different display devices. | 1. A method for placing a sensor electronics module in a storage mode, the sensor electronics module comprising electronics configured to process and to transmit data from a continuous analyte sensor, the method comprising: receiving a predetermined storage mode command from an external telemetry device via a telemetry module of a sensor electronics module;initiating a storage mode using the sensor electronics module in response to receiving the predetermined storage mode command, wherein initiating the storage mode comprises initiating a routine to power down electronic components of the sensor electronics module;placing a switch of the sensor electronics module in a first state;monitoring, using circuitry of the sensor electronics module, for an interrupt signal from the switch;placing the switch in a second state;sending an interrupt signal in response to placing the switch in the second state;initiating a validation routine in response to receipt of the interrupt signal; anddeactivating the storage mode based on the validation routine indicating that the interrupt signal is valid, the validation routine indicating that the interrupt signal is valid based at least in part on determining, at each of a plurality of predetermined time intervals, that the interrupt signal continues for a predetermined amount of time encompassing the plurality of predetermined time intervals, and wherein deactivating the storage mode comprises initiating a routine to power up the electronic components of the sensor electronics module. 2. The method of claim 1, wherein the method is performed repeatedly. 3. The method of claim 1, wherein the switch is a reed switch, wherein placing the switch in the first state comprises placing a magnet in a proximity to the reed switch, and wherein placing the switch in the second state comprises removing the magnet from a proximity to the reed switch. 4. The method of claim 1, wherein the switch is an optical switch, and wherein placing the switch in the second state comprises removing a protective cover over the optical switch. 5. The method of claim 1, wherein the sensor electronics module is configured to not re-enter the storage mode after the sensor electronics module has been taken out of the storage mode. 6. The method of claim 1, wherein the storage mode command has a predetermined waveform. 7. The method of claim 1, wherein the interrupt signal has a predetermined waveform. 8. The method of claim 1, wherein the validation routine is performed using electronic circuitry that is separate from a processor of the sensor electronics module. 9. The method of claim 1, wherein the validation routine performs a plurality of iterative tests to determine if the interrupt signal is valid, wherein if one of the iterative tests fails, then no further iterative tests are performed on the interrupt signal and the validation routine is ended. 10. The method of claim 1, wherein the predetermined storage command is received over a... | DexCom, Inc. | G06F001/32 A61B005/145 G06F001/3203
US10231635 | B1 | 2019-03-19 | Impedance plethysmograph using concurrent processing | 2016-09-02 | A system and method for measuring the impedance and impedance changes in a body segment are disclosed. By utilizing an ECG buffer, at least one plethysmograph buffer, and concurrently performing at least extraction of an ECG waveform stored in the ECG buffer and extraction of impedance waveforms stored in the at least one plethysmograph buffer, enhanced signal-to-noise ratios of output signals of impedance plethysmographs are achieved. In an embodiment, improved waveform selection using template matching is also achieved. With template matching, a new candidate waveform is compared in shape to the previous average waveform and may be accepted for current averaging based on the comparison. | 1. A method for measuring the impedance and impedance changes in a body segment, the method comprising: acquiring a new ECG waveform;detecting QRS complexes from the new ECG waveform;storing a previously acquired ECG waveform in at least one ECG buffer;acquiring a plurality of new impedance waveforms;storing the plurality of previously acquired impedance waveforms in at least one plethysmograph buffer;extracting the previously acquired ECG waveform stored in the at least one ECG buffer;extracting the plurality of previously acquired impedance waveforms stored in the at least one plethysmograph buffer; andaveraging the plurality of previously acquired impedance waveforms to obtain a single waveform representative of the average of the plurality of previously acquired impedance waveforms;wherein the acquiring the new ECG waveform, the acquiring the plurality of new impedance waveforms, the extracting the previously acquired ECG waveform, and the extracting the plurality of previously acquired impedance waveforms are performed concurrently. 2. The method of claim 1, further comprising determining an amplitude of the single waveform. 3. The method of claim 2, further comprising displaying the single waveform and its amplitude. 4. The method of claim 3, wherein the displaying the single waveform is performed concurrently with the acquiring the new ECG waveform and the acquiring the plurality of new impedance waveforms. 5. The method of claim 3, wherein the measuring the single waveform is performed concurrently with the acquiring the new ECG waveform and the acquiring the plurality of new impedance waveforms. 6. The method of claim 1, further comprising determining pulse volume from the single waveform. 7. The method of claim 1, wherein the averaging is performed via utilizing the QRS complexes as a gating signal. 8. The method of claim 1, wherein, prior to the averaging, the plurality of previously acquired impedance waveforms used to obtain the single waveform are analyzed to determine whether they are acceptable for the averaging. 9. A method for measuring the impedance and impedance changes in a body segment, the method comprising: acquiring a new ECG waveform;detecting QRS complexes from the new ECG waveform;storing a previously acquired ECG waveform in at least one ECG buffer;acquiring a plurality of new impedance waveforms;storing the plurality of previously acquired impedance waveforms in at least one plethysmograph buffer;extracting the previously acquired ECG waveform stored in the at least one ECG buffer;extracting the plurality of previously acquired impedance waveforms stored in the at least one plethysmograph buffer; andaveraging the plurality of previously acquired impedance waveforms to obtain a single waveform representative of the average of the plurality of previously acquired impedance waveforms;wherein the acquiring the new ECG waveform, the acquiring the plurality of new impedance waveforms, and the averaging the pluralit... | - | A61B005/00 A61B005/0295 A61B005/0432 A61B005/044 A61B005/0452
US10194861 | B2 | 2019-02-05 | Wired circuit board | 2016-06-01 | A wired circuit board includes an insulating layer and a conductive pattern embedded in the insulating layer. The conductive pattern has an exposed surface exposed from one surface in a thickness direction of the insulating layer and the insulating layer has the number of times of folding endurance measured in conformity with JIS P8115 (2001) of 10 times or more. | 1. A wired circuit board comprising: an insulating layer anda conductive pattern embedded in the insulating layer, whereinthe conductive pattern has an exposed surface exposed from one surface in a thickness direction of the insulating layer andthe insulating layer has the number of times of folding endurance measured in conformity with JIS P8115 (2001) of 10 times or more. 2. The wired circuit board according to claim 1, wherein the exposed surface of the conductive pattern is positioned so as to be flush with one surface in the thickness direction of the insulating layer or positioned at the other side in the thickness direction with respect to one surface in the thickness direction of the insulating layer. 3. The wired circuit board according to claim 2, wherein the exposed surface of the conductive pattern is positioned at the other side in the thickness direction with respect to one surface in the thickness direction of the insulating layer. 4. The wired circuit board according to claim 2, wherein the ratio (T1/T0) of a thickness T1 of the conductive pattern to a thickness T0 of the insulating layer is 0.05 or more. 5. The wired circuit board according to claim 2, wherein the thickness T1 of the conductive pattern is 1.0 μm or more. 6. The wired circuit board according to claim 1, wherein the conductive pattern further has a facing surface that is disposed at the other side in the thickness direction facing the exposed surface at spaced intervals thereto and a connecting surface that connects the periphery end portion of the exposed surface to the periphery end portion of the facing surface, andthe facing surface and the connecting surface are covered with the insulating layer. 7. The wired circuit board according to claim 1, wherein a tensile storage elastic modulus E′ at 20° C. at the time of subjecting the insulating layer to dynamic viscoelasticity measurement under the conditions of a frequency of 1 Hz and a temperature rising rate of 10° C./min is 1000 MPa or less. 8. A wearable device comprising the wired circuit board according to claim 1. | NITTO DENKO CORPORATION | H05K001/00 A61B005/00 H05K001/02 H05K003/20 H05K003/22 H05K001/18
US10243318 | B2 | 2019-03-26 | Laser device and photoacoustic measurement device comprising the same | 2016-09-26 | In a laser device and a photoacoustic measurement device including the laser device, the intensity of light at each wavelength made independently controllable. The laser device includes a laser medium which has oscillation wavelengths at a first wavelength and a second wavelength with higher light emission efficiency than at the first wavelength, an excitation section, a first resonator, a second resonator, a Q-value change unit, and a control section. The control section oscillates light having the first wavelength through Q switching when a first delay time has elapsed after the excitation of the laser medium has been started in a case where the oscillation wavelength is the first wavelength, and oscillates light having the second wavelength through Q switching when a second delay time has elapsed after the excitation of the laser medium has been started in a case where the oscillation wavelength is the second wavelength. | 1. A laser device comprising: a solid-state laser medium which has oscillation wavelengths at a first wavelength and a second wavelength with higher light emission efficiency than at the first wavelength;an excitation section which excites the laser medium;a first resonator which is a resonator oscillating light having the first wavelength and has the laser medium on an internal optical path;a second resonator which is a resonator oscillating light having the second wavelength and has a common optical path which is an optical path in common for the first resonator including an optical path, on which the laser medium is disposed;a Q-value change unit which includes at least a Q-value change part disposed on the common optical path and oscillates light having the first wavelength or light having the second wavelength through Q switching; anda control section which controls the excitation section and the Q-value change unit,wherein the control section controls the Q-value change unit to oscillate light having the first wavelength through Q switching when a first delay time has elapsed after the excitation of the laser medium has been started in a case where the oscillation wavelength is the first wavelength,the control section controls the Q-value change unit to oscillate light having the second wavelength through Q switching when a second delay time, at which the intensity of light having the second wavelength is less than maximum intensity, has elapsed after the excitation of the laser medium has been started in a case where the oscillation wavelength is the second wavelength, andthe control section changes the set value of the first delay time or the second delay time according to the amount of excitation energy applied to the laser medium by the excitation section. 2. The laser device according to claim 1, wherein the first delay time and the second delay time are set to values such that the intensity of light having the first wavelength and the intensity of light having the second wavelength are equal to each other. 3. The laser device according to claim 1, wherein the first delay time is set to a value such that the intensity of light having the first wavelength becomes the maximum intensity. 4. The laser device according to claim 1, wherein the excitation section includes a flash lamp as an excitation light source, andthe control section changes the set value of the first delay time or the second delay time according to a charging voltage of the flash lamp. 5. The laser device according to claim 4, wherein the control section has a first reference table in which the charging voltage and the set value of the first delay time or the second delay time are associated with each other, and changes the set value of the first delay time or the second delay time based on the first reference table. 6. The laser device according to claim 1, wherein the excitation section includes an excitation light source, andthe control section changes the set va... | FUJIFILM Corporation | H01S003/127 H01S003/092 A61B005/00 H01S003/082 H01S003/08 H01S003/16 H01S003/106
US10212528 | B2 | 2019-02-19 | Method and device for audio recording | 2017-10-23 | An acquisition system includes a processor, one or more sensors operatively coupled to the processor where the one or more sensors acquire at the ear, on the ear or within an ear canal, one or more of acceleration, blood oxygen saturation, blood pressure or heart-rate, and the one or more sensors configured to monitor a biological state or a physical motion or both for an event. The event can be a detection of a discrepancy when compared with a set of reference data by the one or more sensors or the biological state or the event can be one of a detection of an abrupt movement of a headset operatively coupled to the processor, a change in location of an earpiece operatively coupled the processor, a touching of the headset, a recognizing of a voice command, a starting or ending of a phone call, or a scheduled time. | 1. An acquisition system comprising: a processor;one or more sensors within an earpiece operatively coupled to the processor, wherein the earpiece is configured to acquire at the ear, on the ear or within an ear canal, one or more of acceleration, blood oxygen saturation, blood pressure or heart-rate, the one or more sensors configured to monitor a biological state or a physical motion or both for an event, the processor configured to analyze a portion of the biological state or the physical motion; andwherein the event is a detection of a discrepancy when compared with a set of reference data by the one or more sensors that monitor the physical motion or the biological state or the event is one of a detection of an abrupt movement of a headset operatively coupled to the processor, a change in location of the earpiece operatively coupled the processor, a touching of the headset, a recognizing of a voice command, a starting or ending of a phone call, or a scheduled time, wherein resulting biometric data from the one or more sensors is compared with the set of reference data, wherein the processor initiates a response when a sudden discrepancy is detected between the resulting biometric data and the set of reference data;wherein the earpiece includes at least one ambient sound microphone and at least one ear canal microphone. 2. The acquisition system of claim 1, further comprising a memory operatively coupled to the processor, wherein the processor is configured to save or temporarily save the portion of the biological state or the physical motion in the memory responsive to detection of the event or save a history of at least one among a conversation, a voice mail, or an audio recording responsive to the event. 3. The acquisition system of claim 1, wherein the event is a fall detected by the one or more sensors that monitor the physical motion or a biometric discrepancy detected by the one or more sensors. 4. The acquisition system of claim 1, wherein the one or more sensors comprise sensors for monitoring one or more of blood oxygen saturation, blood pressure or heart-rate configured to monitor the biological state. 5. The acquisition system of claim 1, wherein the one or more sensors comprise acoustical sensors for monitoring one or more of blood oxygen saturation, blood pressure or heart-rate configured to monitor the biological state. 6. The acquisition system of claim 1, wherein the one or more sensors comprise sensors for monitoring acceleration configured to monitor the physical motion. 7. The acquisition system of claim 1, wherein the system further comprises a microphone mounted on a mobile phone or a second device configured to capture ambient sound proximate to the mobile phone or the second device. 8. The acquisition system of claim 1, wherein the processor monitors an internal sound exposure level inside the ear canal, adjusts audio to within an optimized listening level range, or a combination thereof. 9. The acquisition sys... | Staton Techiya, LLC | A61B005/11 H04R029/00 H04R025/00 H04M001/65 A61B005/0205 A61B005/145 A61B005/00 G06F019/00 H04R001/10 G16H050/30 G16H050/20 A61B005/021 A61B005/024
US10226197 | B2 | 2019-03-12 | Pace pulse detector for an implantable medical device | 2015-04-15 | In situations in which an implantable medical device (e.g., a subcutaneous ICD) is co-implanted with a leadless pacing device (LPD), it may be important that the subcutaneous ICD knows when the LPD is delivering pacing, such as anti-tachycardia pacing (ATP). Techniques are described herein for detecting, with the ICD and based on the sensed electrical signal, pacing pulses and adjusting operation to account for the detected pulses, e.g., blanking the sensed electrical signal or modifying a tachyarrhythmia detection algorithm. In one example, the ICD includes a first pace pulse detector configured to obtain a sensed electrical signal and analyze the sensed electrical signal to detect a first type of pulses having a first set of characteristics and a second pace pulse detector configured to obtain the sensed electrical signal and analyze the sensed electrical signal to detect a second type of pulses having a second set of characteristics. | 1. An implantable medical device comprising: a sensing module configured to obtain an electrical signal produced by a patient's heart;a first pace pulse detector configured to analyze the sensed electrical signal to detect a first type of pulses having a first set of characteristics;a second pace pulse detector configured to analyze the sensed electrical signal to detect a second type of pulses having a second set of characteristics different than the first set of characteristics;one or more components configured to modify processing of the sensed electrical signal in response to detecting at least one of one of the first type of pulses or the second type of pulses;a control module configured to detect a heart rhythm that is shockable based on the modified processing of the sensed electrical signals; anda therapy module configured to deliver a shock to the patient's heart in response to detecting the heart rhythm is shockable. 2. The device of claim 1, wherein the first set of characteristics is a first amplitude and the first pace pulse detector includes a first threshold detector that detects the first type of pulses when an amplitude of the sensed electrical signal is greater than or equal to the first amplitude, and wherein the second set of characteristics is a second amplitude, the second amplitude being less than the first amplitude, and the second pace pulse detector includes a second threshold detector that detects the second type of pulses when the amplitude of the sensed electrical signal is greater than or equal to the second amplitude. 3. The device of claim 2, further comprising a third threshold detector that is configured to detect when the amplitude of the sensed electrical signal exceeds a third amplitude. 4. The device of claim 3, wherein the third amplitude is less than the second amplitude. 5. The device of claim 3, wherein the third amplitude is greater than the second amplitude and less than the first amplitude. 6. The device of claim 1, wherein the first type of pulses comprise pulses having amplitudes greater than or equal to 2-10 millivolts and the second type of pulses comprise pulses having amplitudes greater than or equal to one (1) millivolt. 7. The device of claim 6, wherein the first and second pulses have pulse widths of at least 1 millisecond. 8. The device of claim 1, further comprising: a first quiet timer associated with the first pace pulse detectors, wherein, in response detection of the first type of pulse by the first pace pulse detector, the quiet timer prevents the first pace pulse detector from detecting another pulse for a first period of time; anda second quiet timer associated with the second pace pulse detectors, wherein, in response detection of the second type of pulse by the second pace pulse detector, the quiet timer prevents the second pace pulse detector from detecting another pulse for a second period of time. 9. The device of claim 8, wherein the first and second period of time are a... | Medtronic, Inc. | A61B005/04 A61B005/0464 A61B005/00 A61N001/37 A61N001/39
US10238312 | B2 | 2019-03-26 | Wrist-type body component measuring apparatus and body component measuring method using the same | 2015-07-21 | Provided is a wrist-type body component measuring apparatus. The wrist-type body component measuring apparatus includes: a band configured to be worn on a wrist of a user; a first input electrode and a first output electrode disposed on an inside surface of the band and configured to be in contact with the wrist of the user; a second input electrode and a second output electrode disposed on an outside surface of the band; a measuring unit configured to apply a current to the first and second input electrodes and detect a voltage from the first and second output electrodes to measure a body impedance of the user; and an electrode converter configured to convert a disposition of the first and second input electrodes and the first and second output electrodes based on a determination of whether the band is worn on a left wrist or a right wrist of the user. | 1. A wrist-type body component measuring apparatus comprising: a band configured to be worn on a user;a first input electrode and a first output electrode which are disposed on an inside surface of the band and configured to contact a wrist of the user;a second input electrode and a second output electrode which are disposed on an outside surface of the band;a measuring unit configured to apply a current to the first and second input electrodes and detect a voltage from the first and second output electrodes to measure a body impedance of the user;an input interface configured to receive, from the user, information about whether the band is worn on a left wrist or a right wrist of the user; andan electrode converter configured to convert a disposition of the first and second input electrodes and the first and second output electrodes according to the information about whether the band is worn on the left wrist or the right wrist. 2. The wrist-type body component measuring apparatus of claim 1, wherein the measuring unit comprises: a current provider configured to apply the current to the first and second input electrodes;a voltage detector configured to detect the voltage from the first and second output electrodes; andan impedance calculator configured to calculate the body impedance from the current and the voltage. 3. The wrist-type body component measuring apparatus of claim 2, wherein the electrode converter comprises a plurality of switches configured to change a first connection between each of the first and second output electrodes and the voltage detector and a second connection between each of the first and second input electrodes and the current provider to a third connection between each of the first and second output electrodes and the current provider and a fourth connection between each of the first and second input electrodes and the voltage detector. 4. The wrist-type body component measuring apparatus of claim 1, wherein an arrangement direction of the first input electrode and the first output electrode and an arrangement direction of the second input electrode and the second output electrode are different from a lengthwise direction of the band. 5. The wrist-type body component measuring apparatus of claim 4, wherein the arrangement direction of the first input electrode and the first output electrode and the arrangement direction of the second input electrode and the second output electrode are perpendicular to the lengthwise direction of the band. 6. The wrist-type body component measuring apparatus of claim 5, wherein the electrode disposition is converted such that the first input electrode and the second input electrode are disposed on a hand side of the wrist and the first output electrode and the second output electrode are disposed on a body side of the wrist based on the information about whether the band is worn on the left wrist or on the right wrist. 7. The wrist-type body component measuring apparatus of cla... | SAMSUNG ELECTRONICS CO., LTD. | A61B005/053 A61B005/00 A61B005/06 A61B005/024 A61B005/0402 A61B005/0205
US10231632 | B2 | 2019-03-19 | Apparatus and method for tracking and cancelling DC offset to acquire small AC signal using dual feedback loops | 2016-02-22 | Described is an apparatus which comprises: a current source to generate a current having AC and DC components; a current-to-voltage converter to convert the current or a copy of the current to a voltage proportional to a resistance, the voltage having AC and DC components that correspond to the AC and DC components of the current; a first sample-and-hold circuit to sample and filter the AC component from the voltage and to provide an output voltage with the DC component; a second sample-and-hold circuit to sample the output voltage; a voltage-to-current converter to convert the sampled output voltage to a corresponding current; and an amplifier to receive the output voltage. | 1. An apparatus comprising: a current source to generate a current having AC and DC components;a current-to-voltage converter to convert the current or a copy of the current to a voltage proportional to a resistance, the voltage having AC and DC components that correspond to the AC and DC components of the current;a first sample-and-hold circuit to sample and filter the AC component from the voltage and to provide an output voltage with the DC component;a second sample-and-hold circuit to sample the output voltage;a voltage-to-current converter to convert the sampled output voltage to a corresponding current; andan amplifier to receive the output voltage. 2. The apparatus of claim 1, wherein the amplifier has: a non-inverting input, and wherein the output voltage is to be received by the non-inverting input; andan inverting input which is to act to sum to zero currents at the inverting input. 3. The apparatus of claim 2, wherein the amplifier has an output coupled to the inverting input via a first resistor having a resistance which is substantially equal to a resistance of a second resistor of the current-to-voltage converter. 4. The apparatus of claim 3, wherein a terminal of the first resistor is coupled to an output of the voltage-to-current converter. 5. The apparatus of claim 3, wherein the output voltage is to function as a reference voltage, and wherein the current-to-voltage converter is to cause the output voltage to lower in voltage level as the DC component of the current increases. 6. The apparatus of claim 1, wherein: the first sample-and-hold circuit is operable to sample the voltage at a first phase of a switching signal, andthe second sample-and-hold circuit is to sample the output voltage at a second phase of the switching signal. 7. The apparatus of claim 6, wherein the first phase has a duration proportional to a duration the current source generates the current, and wherein the second phase has a duration which is proportional to a duration the current source does not generate the current. 8. The apparatus of claim 1 comprises a light source to input light to a media, wherein the current source is to detect the input light scattered from the media. 9. The apparatus of claim 8, wherein the current source is a photodiode, and wherein the light source is a Light Emitting Diode (LED). 10. The apparatus of claim 1, wherein the voltage-to-current converter has a configurable current gain. | Intel Corporation | A61B005/02 A61B005/024 G05F001/56 H03K005/003 H05B033/08 A61B005/00
US10213856 | B2 | 2019-02-26 | Preparation of micro-electrodes | 2015-10-19 | A method, consisting of providing a metal wire having a wire diameter and an end, and positioning a conductor at a distance from the end of the wire. The method further includes creating an electrical discharge between the conductor and the end, while setting the distance and an electrical potential of the discharge, so as to create a bead of a predefined size on the end. The method also includes assembling the wire with the created bead into an invasive probe, so that the bead is positioned at an outer surface of the probe. | 1. A method, comprising: providing a first metal wire having a wire diameter, a first end and a second end;attaching a second metal wire to the second end to make an electrical contact;positioning a conductor at a distance from the first end of the first wire;creating an electrical discharge between the conductor and the first end, while setting the distance and an electrical potential of the discharge, so as to create a bead of a predefined size on the first end;sliding then shrinking shrink sleeving over the created bead, the first metal wire, the electrical contact, and the second metal wire; andassembling the first wire with the created bead and the second wire into an invasive probe, so that the bead is positioned at an outer surface of the probe. 2. The method according to claim 1, wherein the bead has a spherical bead-surface that is flush with the outer surface of the probe. 3. The method according to claim 1, wherein the bead has a spherical bead-surface that protrudes from the outer surface of the probe by a radius of the spherical bead-surface. 4. The method according to claim 3, and comprising polishing the spherical bead-surface to be flush with the outer surface of the probe. 5. The method according to claim 1, wherein the bead has a spherical bead-surface that is recessed into the outer surface of the probe by a radius of the spherical bead-surface. 6. A method, comprising: providing a metal wire having a wire diameter and an end;positioning a conductor at a distance from the end of the wire;creating an electrical discharge between the conductor and the end, while setting the distance and an electrical potential of the discharge, so as to create a bead of a predefined size on the end; wherein the bead has a spherical bead-surface;assembling the wire with the created bead into an invasive probe, so that the bead is positioned at an outer surface of the probe and the spherical bead-surface protrudes from the outer surface of the probe by a radius of the spherical bead-surface; andpolishing the spherical bead-surface to be flush with the outer surface of the probe. 7. The method according to claim 6, and comprising sliding an electrically insulating sleeve over a portion of the wire not comprising the bead. 8. The method according to claim 7, wherein sliding the sleeve comprises sliding the sleeve to butt against the bead. 9. The method according to claim 7, wherein assembling the wire comprises assembling the wire with the created bead and the electrically insulating sleeve into the invasive probe. 10. The method according to claim 6, wherein the conductor comprises a further wire, and wherein the distance comprises the distance from an end of the further wire to the end of the metal wire. 11. The method according to claim 10, wherein the further wire and the metal wire are aligned collinearly. 12. The method according to claim 1 or 6, wherein the distance is 0.1 mm or less. 13. The method according to claim 1 or 6, and c... | Biosense Webster (Israel) Ltd. | H01R043/00 B23H001/04 A61B005/042 A61B005/0478 A61B005/0408 A61B018/14 A61N001/05 A61B018/00
US10238292 | B2 | 2019-03-26 | Measuring multiple physiological parameters through blind signal processing of video parameters | 2014-03-10 | A patient support system includes a patient support apparatus, a camera, and a controller. The controller is configured to receive image data from the camera and to determine at least one of pulmonary and circulatory characteristics of a patient supported on the patient support apparatus. | 1. A patient support system comprising a patient support apparatus embodied as a patient bed having a touch screen display and user inputs spaced from the touch screen display,a camera, anda controller coupled to the patient support apparatus and to the camera, the controller also being coupled to the touch screen display and to the user inputs, the controller configured to receive image data from the camera and to use blind signal processing image analysis to determine at least one of pulmonary and circulatory characteristics of a patient supported on the patient support apparatus and to determine a pulse transit time (PTT) of an amount of time taken for an arterial pulse pressure wave to travel from the patient's aortic valve to a peripheral site, wherein the controller is also operable to control a motion system that is operable to reposition a patient supported on the patient bed and an air system that is operable to inflate and deflate at least one bladder of a mattress of the patient bed, wherein the PTT is used to trigger a change in operational characteristics of the patient support apparatus, wherein the change in the operational characteristics includes repositioning the patient using the motion system and changing inflation of the at least one bladder using the air system. 2. The patient support system of claim 1, wherein the controller is configured to determine relative blood pressure value of a patient supported on the patient support apparatus based on image data from the camera. 3. The patient support system of claim 2, wherein the controller is configured to resolve color signals corresponding to a patient face and to a patient extremity based on image data from the camera, to determine blood volume pulse information corresponding to the patient face and to the patient extremity based on the color signal, and to determine a relative blood pressure value based on the blood volume pulse information corresponding to the patient face and to the patient extremity. 4. The patient support system of claim 3, wherein resolving color signals corresponding to the patient face and to the patient extremity includes determining which portion of the image data contains a patient face and which portion of the image data contains a patient extremity. 5. The patient support system of claim 4, wherein determining which portion of the image data contains a patient face and which portion of the image data contains a patient extremity includes detecting skin and performing gradient analysis to detect body edges. 6. The patient support system of claim 4, wherein the controller is configured to enhance the portions of the image data that contain the patient face and the patient extremity. 7. The patient support system of claim 6, wherein the controller is configured to enhance the portions of the image data that contain the patient face and the patient extremity by blob processing the portions of the image data to reshape the image using convex hu... | Hill-Rom Services, Inc. | A61B005/00 A61B005/16 A61G007/002 A61G007/05
US10231636 | B2 | 2019-03-19 | Opto-electrical device and method for artifact reduction | 2017-10-09 | An optical electrode having a plurality of electrodes, including a recording electrode having a roughened surface and an optical light source configured to emit light, wherein at least a portion of the light impinges on the recording electrode. Also disclosed are methods of producing an optical electrode and an opto-electronic neural interface system. | 1. An optical electrode device, comprising: a carrier;a plurality of electrodes supported on the carrier, at least one of which is a recording electrode configured to sense electrical signals from tissue, wherein the recording electrode comprises: an electrically conductive material; anda roughened external material having a back side attached to the electrically conductive material to thereby provide the recording electrode with a roughened external surface forming a front side of the roughened external material, and wherein the roughened external surface of the recording electrode has an average roughness as an arithmetic average of absolute values of a series of maximum and minimum vertical height measurements in nm on the roughened external surface that is greater than 10 nm; anda light source supported by the carrier, the light source configured to emit light that is directed at the roughened external surface of the recording electrode. 2. The optical electrode device of claim 1, wherein the roughened external surface of the recording electrode has an average roughness greater than 20 nm. 3. The optical electrode device of claim 1, wherein the roughened external surface of the recording electrode has an average roughness greater than 100 nm. 4. The optical electrode device of claim 1, wherein the roughened external surface of the recording electrode has a root mean square (RMS) surface roughness greater than 100 nm. 5. The optical electrode device of claim 1, wherein the plurality of electrodes are part of a thin-film structure. 6. The optical electrode device claim 1, wherein the light source comprises a waveguide. 7. The optical electrode device of claim 1, further comprising: an electrical subsystem in electrical communication with the plurality of electrodes; andan optical subsystem in electrical communication with the light source. 8. The optical electrode device of claim 1, wherein the light source is configured to emit light that impinges on the roughened external surface of the recording electrode at an angle that is less than normal. 9. The optical electrode device of claim 1, wherein the roughened external surface of the recording electrode has a pattern selected from the group consisting of grooves, cross-hatching, regularly-spaced protrusions, regularly-spaced depressions, and combinations thereof. 10. A method of producing an optical electrode with a reduced photoelectrochemical artifact, comprising the steps of: providing a carrier;supporting a plurality of electrodes on the carrier, wherein at least one of the electrodes is configured as a recording electrode comprising: an electrically conductive material; anda roughened external material having a back side attached to the electrically conductive material to thereby provide the recording electrode with a roughened external surface forming a front side of the roughened external material; andsupporting a light source on the carrier, and configuring the light source to ... | NeuroNexus Technologies, Inc. | A61N001/00 A61B005/04 A61B005/00 A61N005/06 A61N001/05
US10215632 | B2 | 2019-02-26 | Method and apparatus for spectral reflectance imaging using digital cameras | 2017-09-13 | A method and spectral light-based apparatus with an embedded (built-in) spectral calibration module for acquiring multi-spectral reflectance images from a digital camera are disclosed. The apparatus may be an attachment device, which may be integrated with a consumer digital camera (such as smartphone camera), and may measure and/or estimate spectral reflectance and true color values for an object recorded by the camera. An example apparatus comprises an array of monochromatic light sources, preferably pulsed LEDs, irradiating in a time-multiplexed manner to generate light spectra in the range of 400 nm-1000 nm, an optical lens to limit the field of view of the attached camera, an electro-mechanical shutter or plate with its inner (reflection) surface coated with a diffuse reflectance standard to ensure flat spectral response, and an interface module for synchronizing the time-multiplexed light spectra with the coated shutter opening and closing and with the digital frames acquired by the camera, such that the true spectral reflectance and true color value of an object can be measured. | 1. A spectral light apparatus that when integrated to a digital camera (such as smartphone camera) produces spectral reflectance and color value measurements of an object/scene recorded by the digital camera, the apparatus comprising a housing supporting: a. a spectral light source operable to selectively produce a spectral flash light sequence comprising a sequence of narrow-band light to illuminate a target;b. an optical lens system comprising at least one lens arranged to align a field of view of the digital camera to an enclosure opening comprising a distal end which defines a spectral image field of view;c. an electro-mechanical shutter or plate covering the spectral image field of view when closed, the shutter or plate having an inner surface having a known reflectance spectrum; andd. a control module operable to synchronize electrical triggering of the spectral flash light sequence with a sequence of open and shut states of the shutter or plate with a sequence of image acquisitions by the camera. 2. The apparatus according to claim 1 comprising processing software configured to execute on a processor of the apparatus to acquire a spectral reflectance image of an object by processing images captured by the digital camera. 3. The apparatus according to claim 2 wherein the software is configured to calculate the spectral reflectance of the object using the captured images, wherein the images processed include images of the object and images of the electro-mechanical shutter or plate. 4. The apparatus according to claim 1 wherein the shutter or plate comprises a white or grey reflectance surface. 5. The apparatus according to claim 1 wherein the shutter or plate is movable between a closed configuration in which the shutter or plate shields the field of view of the digital camera and an open configuration in which the shutter or plate clears the field of view of the digital camera. 6. The apparatus according to claim 1 wherein the control module interfaces wirelessly and/or through wire connection with circuitry of a smartphone. 7. The apparatus according to claim 6 wherein LEDs or laser diodes are mounted in a circular or rectangular array central around an optical axis of the digital camera. 8. The apparatus according to claim 1 wherein the control module triggers a plurality of LEDs to emit light of a corresponding plurality of different wavelengths simultaneously. 9. The apparatus according to claim 8 wherein the control module triggers three of the plurality of LEDs to emit light of three corresponding different wavelengths simultaneously. | Zycor Labs Inc. | G01J003/46 G01J003/02 G01J003/42 G01J003/50 G01J003/10 G01J003/28 A61B005/00
US10213137 | B2 | 2019-02-26 | Systems and methods for synchronized display of athletic maneuvers | 2016-12-30 | Embodiments of the present disclosure help to synchronize multiple video segments of an actor or actors performing athletic maneuvers. Among other things, various embodiments help provide a side-by-side visual comparison of athletic maneuvers. | 1. A computer-implemented method comprising: receiving, by a computer system, first sensor data related to motion by an actor over a first time period and second sensor data related to motion by an actor over a second time period;determining, by the computer system and based on the first sensor data and the second sensor data, a plurality of motion characteristics;identifying, based on the plurality of motion characteristics, an athletic maneuver associated with both the motion by the actor during the first time period and the motion by the actor during the second time period;synchronizing the first sensor data with a visual display of the athletic maneuver performed during the first time period;synchronizing the second sensor data with a visual display of the athletic maneuver performed during the second time period;simultaneously presenting, by the computer system, the visual display of the athletic maneuver performed during the first time period and the visual display of the athletic maneuver performed during the second time period; wherein identifying the athletic maneuver includes comparing the plurality of determined motion characteristics to one or more motion characteristics associated with a known athletic maneuver; andwherein the one or more motion characteristics associated with the known athletic maneuver includes one or more of:an orientation of the actor at a start of the time period;an angle of rotation around a local axis of the actor;a direction of rotation of the actor around a local axis of the actor;an angle of rotation around an absolute axis perpendicular to a plane of motion of the actor;a direction of rotation round an absolute axis perpendicular to a plane of motion of the actor; anda leading edge of a piece of sports equipment at a start of the time period. 2. The method of claim 1, wherein the actor performing the athletic maneuver during the first time period and the actor performing the athletic maneuver during the second time period are the same actor. 3. The method of claim 1, wherein the actor performing the athletic maneuver during the first time period is a first human actor and the actor performing the athletic maneuver during the second time period is a second human actor. 4. The method of claim 1, wherein the visual display of the athletic maneuvers performed during the first time period and the second time period include one or more of video and computer animation. 5. The method of claim 4, wherein the visual display of the athletic maneuver performed during the first time period is a video of a human actor performing the athletic maneuver, and the visual display of the athletic maneuver performed during the second time period is a computer-generated animation of an avatar performing the athletic maneuver. 6. The method of claim 1, wherein synchronizing the first sensor data with the visual display of the athletic maneuver performed during the first time period is based on a time measured from one or mor... | ALPINEREPLAY, INC. | A61B005/11 A61B005/00 H04W004/80 A63B069/00 A63B024/00 G09B019/00 G01S019/19 G06Q010/06 A63B071/06 G01C019/5776 G01P015/18 G06T011/60 G06T013/40
US10219715 | B2 | 2019-03-05 | Biomedical electrode having low oxygen content | 2015-06-17 | A biocompatible, implantable electrode for electrically active medical devices. The implantable medical electrode has a surface geometry which optimizes the electrical performance of the electrode, while mitigating the undesirable effects associated with prior art porous surfaces. The electrode has an optimized surface topography for improved electrical performance. Such a electrode is suitable for devices which may be permanently implanted in the human body as stimulation electrodes, such as pacemakers, or as sensors of medical conditions. Such is achieved by the application of ultrafast high energy pulses to the surface of a solid, monolithic electrode material for the purpose of increasing the surface area and thereby decreasing its after-potential polarization. In addition, the electrode material comprises a biocompatible metal having a minimal or eliminated amount of metal oxides which are detrimental to electrode performance. | 1. An electrode comprising a solid, monolithic substrate having an outer peripheral surface; the outer peripheral surface having a topography defined by a plurality of discrete macro protrusions distributed about and extending outwardly from the outer peripheral surface, the macro protrusions having a width in the range of from about 0.15 μm to about 50 μm; a plurality of discrete micro protrusions distributed on and extending outwardly from the macro protrusions, the micro protrusions having a width ranging from about 0.15 μm to about 5 μm; and a plurality of discrete nano protrusions distributed on and extending outwardly from the micro protrusions, the nano protrusions having a width ranging from about 0.01 μm to about 1 μm; which substrate comprises a biocompatible metal comprising at least one of titanium, nickel, zirconium, chromium, niobium, molybdenum, tantalum, hafnium, iridium, cobalt, platinum, steel, or alloys or combinations thereof, or an alloy of titanium, aluminum and vanadium, an alloy of platinum and iridium, an alloy of nickel and cobalt, titanium, an alloy of titanium, tantalum; a nickel, cobalt, chromium, molybdenum alloy or combinations thereof which metal substrate has a maximum of 20 atomic percent of oxygen content in the form of an oxide of the metal. 2. The electrode of claim 1 wherein the metal substrate has a maximum of 10 atomic percent oxygen content in the form of an oxide of the metal. 3. The electrode of claim 1 wherein the metal substrate comprises platinum. 4. The electrode of claim 1 wherein the macro protrusions are substantially uniformly distributed across the outer peripheral surface of the solid, monolithic substrate. 5. The electrode of claim 1 wherein the micro protrusions are distributed across the macro protrusions in the form of periodic waves of the heights of the micro protrusions. 6. The electrode of claim 1 wherein the nano protrusions are distributed across the micro protrusions in the form of tubes and/or globules. 7. The electrode of claim 1 wherein the macro protrusions have a width in the range of from about 0.2 μm to about 30 μm; the micro protrusions have a width in the range of from about 0.2 μm to about 2 μm; and the nano protrusions have a width in the range of from about 0.02 μm to about 1 μm. 8. The electrode of claim 1 wherein the macro protrusions have a width in the range of from about 1 μm to about 20 μm; the micro protrusions have a width in the range of from about 0.4 μm to about 1.5 μm; and the nano protrusions have a width in the range of from about 0.075 μm to about 0.8 μm. 9. The electrode of claim 1 wherein the outer peripheral surface further comprises a plurality of voids distributed about the outer peripheral surface and extending a depth through the substrate; said voids having a depth through the substrate of from about 50 nm to about 500 nm; and said voids having a width of from about 50 nm to about 500 nm; said voids being spaced from adjacent voids a distanc... | Pulse Technologies, Inc. | H01L021/04 A61B005/04 A61N001/05 B23K026/00 H01L031/0224 A61B005/042 B23K026/0622 B23K026/362
US10234268 | B2 | 2019-03-19 | Method and apparatus for digital holographic microtomography | 2017-06-20 | A method for digital holographic microtomography comprises (a) providing at least one wavefront controlling device for driving a sample to be rotated and/or an incident beam scanning the sample, (b) utilizing a digital holographic access unit for recording the transmitted or reflected wavefronts of the sample, (c) utilizing a digital holography reconstructing method for reconstructing the transmitted or reflected wavefronts of the sample, and (d) utilizing a tomographic reconstruction approach for reconstructing three dimensional image information of the sample. | 1. A method for digital holographic microtomography, comprising: (a) utilizing a first wavefront controlling device to beam scan a sample at different incident angles and a second wavefront controlling device to optically drive said sample at different rotating angles to achieve full-direction and full-angle rotating of said sample;(b) utilizing a digital holographic access unit for recording transmitting or reflecting wavefronts of said sample at different incident angles and different rotating angles;(c) utilizing a digital holographic reconstruction approach for reconstructing said transmitting or reflecting wavefronts of said sample at different incident angles and different rotating angles; and(d) utilizing a tomographic reconstruction approach for reconstructing three dimensional image of said sample based on full-direction and full-angle rotating optical field information. 2. The method of claim 1, wherein said first or second wavefront controlling device includes a spatial light modulator. 3. The method of claim 1, wherein said first or second wavefront controlling device includes an electrically controlled light reflector. 4. The method of claim 1, wherein said first or second wavefront controlling device includes a mirror loaded piezoelectric transducer. 5. The method of claim 1, wherein said first or second wavefront controlling device includes a liquid crystal on silicon device. 6. The method of claim 1, wherein said digital holographic access unit includes a photodetector array or an image sensor. 7. The method of claim 1, wherein said digital holographic reconstruction approach includes Fourier transform approach. 8. The method of claim 1, wherein said digital holographic reconstruction approach includes convolution approach. 9. The method of claim 1, wherein said digital holographic reconstruction approach includes angular spectrum approach. 10. The method of claim 1, wherein said digital holographic reconstruction approach includes Fresnel diffraction approximate approach. 11. The method of claim 1, wherein said tomographic reconstruction approach includes back projection approach. 12. The method of claim 1, wherein said tomographic reconstruction approach includes back propagation approach. 13. The method of claim 1, wherein said tomographic reconstruction approach includes Fourier slice theorem approach. 14. The method of claim 1, wherein said tomographic reconstruction approach includes Fourier diffraction theorem approach. 15. An apparatus for digital holographic microtomography, comprising: a first wavefront controlling device to beam scan a sample at different incident angles;a second wavefront controlling device to optically drive said sample at different rotating angles, utilizing said first wavefront controlling device and said second wavefront controlling device to achieve full-direction and full-angle rotating of said sample;at least one lens configured to collect transmitting or reflecting wavefronts of s... | National Taiwan Normal University | A61B005/00 G01B009/02 G01B009/04 G03H001/00 G03H001/04 G03H001/08 G01B009/021
US10241041 | B2 | 2019-03-26 | Biological tissue analysis by inverse spectroscopic optical coherence tomography | 2017-05-09 | A method and system to measure and image the full optical scattering properties by inverse spectroscopic optical coherence tomography (ISOCT) is disclosed. Tissue is modeled as a medium with continuous refractive index (RI) fluctuation and such a fluctuation is described by the RI correlation functions. By measuring optical quantities of tissue (including the scattering power of the OCT spectrum, the reflection albedo α defined as the ratio or scattering coefficient μs, and the back-scattering coefficient μb), the RI correlation function can be inversely deduced and the full set of optical scattering properties can be obtained. | 1. A method comprising: generating, using an inverse spectroscopic optical coherence tomography (ISOCT) apparatus, three-dimensional (3D) data using an inverse Fourier transform of interferometric data related to a tissue sample;generating, using the ISOCT apparatus, four-dimensional (4D) data using a short frequency Fourier transform of the interferometric data;calculating, using an ISOCT apparatus, a mass fractal dimension value of the tissue sample based on the 4D data;calculating, using an ISOCT apparatus, a backscattering coefficient of the tissue sample based on the 3D data;calculating, using an ISOCT apparatus, a scattering coefficient of the tissue sample based on the 3D data and 4D data; anddetermining, using an ISOCT apparatus, a type of tissue based on at least one of the mass fractal dimension value, the backscattering coefficient, and the scattering coefficient of the tissue sample. 2. The method as defined in claim 1, further including correcting at least one of the mass fractal dimension value, the backscattering coefficient, and the scattering coefficient based on a wavelength attenuation. 3. The method as defined in claim 1, further including reducing at least one of the mass fractal dimension value, the backscattering coefficient, and the scattering coefficient based on an upper length scale of a correlation function. 4. The method as defined in claim 1, further including filtering the interferometric data using a Gaussian spectral wavelet window. 5. The method as defined in claim 1, further including averaging the 3D data and the 4D data at both the lateral plane and axial extents to yield robust results. 6. The method as defined in claim 1, wherein the mass fractal dimension value is calculated based for each voxel. 7. The method as defined in claim 1, further including normalizing the 3D data and the 4D data using a reflectance spectrum from a reference arm. 8. The method as defined in claim 1, wherein the backscattering coefficient is calculated based on an absolute minimum intensity value. 9. The method as defined in claim 1, further including selecting a region of interest for which to calculate the mass fractal dimension value of the tissue sample. 10. An apparatus comprising: a computer connected to a laser source, an interferometer, and a charge coupled device camera, the computer to control the interferometer and the camera to form an inverse spectroscopic optical coherence tomography (ISOCT) system, the computer having a processor to: generate three-dimensional (3D) data using an inverse Fourier transform of interferometric data created by the interferometer and collected by the charge coupled device camera related to a tissue sample;generate four-dimensional (4D) data using a short frequency Fourier transform of the interferometric created by the interferometer and collected by the charge coupled device camera data;calculate a mass fractal dimension value of the tissue sample based on the 4D data;calculate a... | Northwestern University | G06K009/00 G01N021/47 A61B005/00
US10213064 | B2 | 2019-02-26 | Skin cleanser | 2014-12-16 | A skin cleanser includes a surface, such as a silicone surface, with at least one textured portion for transmitting vibrational tapping to the skin. The skin cleanser includes at least one oscillating motor for generating the tapping motion to the skin. The textured portion includes touch-points or a wave that transmit the tapping motion to skin in contact with the textured portions. The touch-points may include thicker and thinner formations of the touch-points to provide firmer or softer vibrations to the skin. The touch-points are within about 0.5 to 2.5 mm in diameter. One configuration includes multiple oscillating motors configured to provide different vibration frequencies at around 50-300 Hertz and operable simultaneously. | 1. A skin cleanser comprising: a skin cleanser body having a substantially flat base configured to stand unaided on a substantially flat surface and configured to be held in a hand of a user, the skin cleanser body having an upper portion and a lower portion, the skin cleanser body having a cross-sectional shape that is longer in a first direction substantially parallel to the base than in a second direction substantially parallel to the base, the skin cleanser body comprising: a silicone exterior covering substantially all of an exterior of the skin cleanser body;a first side of the silicone exterior including: a first textured surface area of thicker touch-points positioned at the upper portion of the skin cleanser body, the first textured surface area integrally forming part of the silicone exterior, anda second textured surface area of thinner touch-points positioned at the upper portion of the skin cleanser body, wherein the thicker and thinner touch-points are within a range of about 0.5 to 2.5 millimeters (mm) in diameter, the second textured surface area integrally forming part of the silicone exterior, anda second side of the silicone exterior including: a third textured surface area of touch-points or raised, smooth ridges positioned on the skin cleanser body, the third textured surface area integrally forming part of the silicone exterior, anda first oscillating motor located within the skin cleanser body, the first oscillating motor configured to produce pulsations of the first and second textured surface areas; andat least one control located on the lower portion of the skin cleanser body and operable through the silicone exterior, the at least one control configured to operate the first oscillating motor. 2. The skin cleanser of claim 1, wherein the thicker touch-points are grouped at a top of the upper portion of the first side of the skin cleanser body, and wherein the thinner touch-points are positioned below the thicker touch-points. 3. The skin cleanser of claim 2, wherein the thicker touch-points form a substantially semi-circular pattern at the top of the upper portion of the skin cleanser body, and wherein the thinner touch-points are positioned around at least one side of the semi-circular pattern. 4. The skin cleanser of claim 1, wherein the third textured surface area is made up of thicker touch-points. 5. The skin cleanser of claim 4, wherein the second side does not include thinner touch-points. 6. The skin cleanser of claim 1, wherein a portion of the skin cleanser body including the first textured surface area and the second textured surface area is substantially equal to a portion of the skin cleanser body including the third textured surface area. 7. The skin cleanser of claim 1, further comprising a second oscillating motor operable at a different frequency from the first oscillating motor. 8. The skin cleanser of claim 1, wherein the first oscillating motor is operable to oscillate within the range of about... | - | A61B017/50 A47K007/02 A61H007/00 A61H023/00 A61H023/02 A47K007/04 A61B005/00
US10227485 | B2 | 2019-03-12 | Electrochemical sensor system | 2016-08-23 | An electrochemical sensor system comprises an electrochemical sensor and a hydrogel composition. The electrochemical sensor has at least a counter electrode and a working electrode. The hydrogel composition contacts the working electrode. The hydrogel composition comprises a first monomer, a second monomer, a cross-linking agent, and a solvent. The first monomer has hydrophilic characteristics. The second monomer has hydrophobic characteristics. The ratio of the first monomer to the second monomer is from about 0.1:99.9 to about 99.9:0.1. | 1. An electrochemical sensor system comprising: an electrochemical sensor having at least a counter electrode and a working electrode; anda hydrogel composition contacting the working electrode, the hydrogel composition comprising a first monomer, a second monomer, a cross-linking agent, and a solvent, the first monomer being selected from Formula I, wherein Formula I iswherein the combination of R and R1 is selected from 1 carbon to 5 carbon atoms such that a 3-7 member heterocyclic moiety is formed; the second monomer being selected from the group consisting of Formula IIIwherein Formula III iswhereinR5 is selected from (C3-C7)cycloalkyl, wherein the cycloalkyl is optionally substituted with one or more substituents selected from alkyls, halos, haloalkyls, cycloalkyls, nitros, and cyanos; andwherein the ratio of the first monomer to the second monomer is from about 20:80 to about 80:20. 2. The electrochemical sensor system of claim 1, further including a mechanical support to assist in providing mechanical strength to the hydrogel composition. 3. The electrochemical sensor system of claim 2, wherein the mechanical support is polymeric mesh, woven fabric, non-woven fabric, cellulose, or combinations thereof. 4. The electrochemical sensor system of claim 1, wherein the hydrogel composition has a thickness of from about 0.1 mil to about 100 mils. 5. The electrochemical sensor system of claim 4, wherein the hydrogel composition has a thickness of from about 1 mil to about 30 mils. 6. The electrochemical sensor system of claim 1, wherein the ratio of the first monomer to the second monomer is from about 40:60 to about 60:40. 7. The electrochemical sensor system of claim 1, wherein the first monomer is N-vinyl pyrrolidone or N-vinyl caprolactam, the second monomer being selected from Formula III with R5 being a (C3-C7)cycloalkyl that is optionally substituted. 8. A method of determining an analyte concentration, the method comprising the acts of: placing a hydrogel composition on skin, the hydrogel composition comprising a first monomer, a second monomer, a cross-linking agent, and a solvent, the first monomer being selected from Formula I, wherein Formula I iswherein the combination of R and R1 is selected from 1 carbon to 5 carbon atoms such that a 3-7 member heterocyclic moiety is formed; the second monomer being selected from the group consisting of Formula III, wherein Formula III iswhereinR5 is selected from (C3-C7)cycloalkyl, wherein the cycloalkyl is optionally substituted with one or more substituents selected from alkyls, halos, haloalkyls, cycloalkyls, nitros, and cyanos; and wherein the ratio of the first monomer to the second monomer is from about 20:80 to about 80:20;providing a sensor, the hydrogel composition located generally between and coupling the skin and the sensor; andsampling of the interstitial fluid to determine the analyte concentration using the sensor. 9. The method of claim 8, wherein the analyte is glucose. 10.... | Ascensia Diabetics Care Holdings AG | C08L033/26 A61B005/145 A61B005/1486 A61B005/00 C08L033/24 G01N027/416 A61L031/04 A61L031/14 G01N027/327
US10213150 | B2 | 2019-02-26 | Early allergy detection, notification and management systems and methods | 2016-07-31 | A watch-like early allergy detection, notification and management system is equipped with a motion detector as well as one or more physiological sensors to measure heart rate, skin color change, skin galvanic response, oxygen saturation and blood pressure to detect early symptoms of an allergic reaction. False alarms are reduced by simultaneously measuring ambient temperature and physical activity of the subject. Sudden onset of skin itch, redness, sweating, increase in heart rate or a drop in blood pressure without a preceding hot ambient condition or strenuous physical activity is interpreted as an allergic reaction. The system is also equipped with a subject locator and a GPS receiver to assist a caregiver in finding the subject rapidly. The system further features a medication compartment to start managing the allergic reaction quickly. The system is particularly beneficial for children that may become scared or hide away upon onset of an allergic reaction. | 1. An early allergy detection, notification and management system comprising a first watch, said first watch in turn comprising: an early allergy detection system comprising at least one ambient sensor, at least one physical activity sensor, and at least one physiological sensor, said at least one physiological sensor is placed on an inner surface of said first watch and configured to detect a symptom of an allergic reaction,an early allergy notification system configured to activate a local alarm or a wireless alarm upon detection of an onset of an allergic reaction,an early allergy management system comprising a subject locator and a medication storage compartment, anda first controller operably connected with said early allergy detection system, said early allergy notification system, and said early allergy management system, said first controller is further configured to detect an onset of an allergic reaction using data from said at least one ambient sensor, said at least one physical activity sensor, and said at least one physiological sensor. 2. The system as in claim 1, wherein said early allergy detection system comprises at least one of an ambient temperature sensor and an ambient humidity sensor. 3. The system as in claim 1, wherein said physical activity sensor comprising a motion detector. 4. The system as in claim 3, wherein said motion detector comprises at least one one-dimension, two-dimension, or three-dimension accelerometer. 5. The system as in claim 3, wherein said at least one physiological sensor is selected from a group consisting of a heart rate sensor, a skin color sensor, a skin galvanic response sensor, an oxygen saturation sensor, a blood pressure sensor, and said motion detector. 6. The system as in claim 5, wherein said blood pressure sensor in turn comprises a wrist sphygmomanometer with an inflatable cuff connected to a pneumatic assembly, said inflatable cuff is located inside a wristband of said first watch so as to facilitate continuous skin contact for remaining sensors of said watch. 7. The system as in claim 5, wherein said first watch comprises a plurality of electrodes positioned on said inner surface thereof, said electrodes are connected to said first controller, wherein said first controller is further configured to use said electrodes for detection of at least a heart rate or a skin galvanic response. 8. The system as in claim 1, wherein said first watch further comprising a GPS receiver. 9. The system as in claim 1 further comprising a wireless beacon, said first controller is further configured to activate said wireless beacon upon detecting an onset of an allergic reaction, whereby affixing said wireless beacon to a medication injector facilitates rapid locating thereof to manage said allergic reaction. 10. The system as in claim 1, wherein said early allergy management system is further configured serve as a medical alert bracelet. 11. The system as in claim 1, wherein said medication sto... | - | A61B005/02 A61B005/00 A61B005/0205 A61B005/103 A61B005/022 A61B005/11 G06F019/00 G16H040/67 A61B005/024 A61B005/053 A61B005/145 A61B005/0245
US10238604 | B2 | 2019-03-26 | Controlled activation ingestible identifier | 2014-12-15 | Controlled activation identifiers for use in ingestible compositions, such as pharma-informatics enabled compositions, are provided. The identifiers include a controlled activation element that provides for activation of the identifier in response to the presence of a predetermined stimulus at a target site of interest. The invention finds use in a variety of different applications, including but not limited to, monitoring of therapeutic regimen compliance, tracking the history of pharmaceutical agents, etc. | 1. A pharmaceutical composition comprising: a pharmaceutically active agent;a controlled activation identifier configured to transmit a signal upon contact with a target site of a body, wherein the controlled activation identifier comprises: first and second materials with dissimilar electrochemical properties;a dried conductive medium precursor; anda plurality of protective layers comprising: a first layer configured to prevent mechanical damage to the controlled activation identifier;a second layer configured to dissolve at a target pH; anda third layer configured to control exposure of the dried conductive medium precursor to the target site. 2. The pharmaceutical composition according to claim 1, wherein the controlled activation identifier is configured to transmit the signal upon contact with a target site fluid present at the target site. 3. The pharmaceutical composition according to claim 2, wherein the signal is consistent regardless of variations in properties of the target site fluid. 4. The pharmaceutical composition according to claim 3, wherein the first and second materials are configured to create a voltaic cell when in contact with an electrically conductive fluid at the target site, wherein the voltaic cell supplies power to the controlled activation identifier. 5. The pharmaceutical composition according to claim 1, wherein the dried conductive medium precursor is configured to produce a conductive medium that conductively couples the first and second materials upon the dried conductive medium precursor being wetted, and wherein the controlled activation identifier transmits the signal when the dried conductive medium couples the first and second materials. 6. The pharmaceutical composition according to claim 1, wherein the third layer comprises a semipermeable membrane. 7. The pharmaceutical composition according to claim 1, wherein the third layer comprises a solid barrier comprising a fluid flow path. 8. The pharmaceutical composition according to claim 7, wherein the flow path is a capillary fluid flow path. 9. The pharmaceutical composition according to claim 8, wherein the capillary fluid flow path comprises at least one surface, the at least one surface comprising a surface treatment configured to enhance hydrophilic fluid flow through the capillary flow path. 10. The pharmaceutical composition according to claim 1, wherein the controlled activation identifier comprises a polymeric coating configured to dissolve upon contact with a fluid in a time delayed manner. 11. The pharmaceutical composition according to claim 10, wherein the polymeric coating is configured to dissolve over a time period, the time period corresponding to a time required for a target site fluid pH or conductivity to reach a target value following ingestion of an external fluid. 12. The pharmaceutical composition according to claim 1, wherein the controlled activation identifier comprises an integrated circuit. 13. The pharmaceutical com... | Proteus Digital Health, Inc. | A61B005/00 A61K009/20 H01M010/04 A61B005/07 A61B005/145 A61B005/1473 A61K049/00 A61J003/00
US10213143 | B2 | 2019-02-26 | Enclosed desorption electrospray ionization probes and method of use thereof | 2018-05-25 | The invention generally relates to enclosed desorption electrospray ionization probes, systems, and methods. In certain embodiments, the invention provides a source of DESI-active spray, in which a distal portion of the source is enclosed within a transfer member such that the DESI-active spray is produced within the transfer member. | 1. A method for analyzing a tissue section, the method comprising: providing a tissue section;directing a liquid droplet spray discharge from a desorption electrospray ionization probe onto the tissue section, wherein the liquid droplet spray discharge from the desorption electrospray ionization probe desorbs and ionizes an analyte from the tissue section in a manner that preserves the tissue section for further analysis;transferring the ions of the analyte to a mass spectrometer; andanalyzing the ions of the analyte in the mass spectrometer, thereby analyzing the tissue section. 2. The method according to claim 1, wherein the method is repeated at least a second time on the same tissue section. 3. The method according to claim 1, wherein the discharge is water. 4. The method according to claim 1, wherein the desorption electrospray ionization probe operates without voltage. 5. The method according to claim 1, wherein the transferring step comprises sending the ions of the analyte through a transfer member that is operably coupled to the mass spectrometer. 6. The method according to claim 5, wherein the method further comprises generating a gas flow in the transfer member via a pump in a direction opposite that of a first direction with enough counter-flow to reduce a velocity of the discharge. 7. The method accordingly to claim 6, wherein a distal portion of the desorption electrospray ionization probe is sealed within the transfer member. 8. The method according to claim 7, wherein the distal portion of the transfer member is configured to sealably interact with the tissue section. 9. The method according to claim 1, wherein the mass spectrometer is a bench top mass spectrometer or a handheld mass spectrometer. 10. The method according to claim 1, wherein the tissue section is a brain tissue section. 11. A method for analyzing a tissue section, the method comprising: providing a tissue section;directing a liquid droplet spray discharge from a desorption electrospray ionization probe onto the tissue section, wherein the liquid droplet spray discharge from the desorption electrospray ionization probe desorbs and ionizes a lipid from the tissue section in a manner that preserves the tissue section for further analysis;transferring the ions of the lipid to a mass spectrometer; andanalyzing the ions of the lipid in the mass spectrometer, thereby analyzing the tissue section. 12. The method according to claim 11, wherein the method is repeated at least a second time on the same tissue section. 13. The method according to claim 11, wherein the discharge is water. 14. The method according to claim 11, wherein the desorption electrospray ionization probe operates without voltage. 15. The method according to claim 11, wherein the transferring step comprises sending the ions of the analyte through a transfer member that is operably coupled to the mass spectrometer. 16. The method according to claim 15, wherein the method further comprises g... | Purdue Research Foundation | H01J049/00 A61B005/1477 G01N033/483 H01J049/34 A61M011/00 A61M025/00 H01J049/04 H01J049/16 A61B010/00 A61B005/15 G01N001/02 A61B005/157 A61B005/145
US10219716 | B2 | 2019-03-05 | Using a piecewise-linear model of a catheter arm to identify contact with tissue | 2017-06-01 | Described embodiments include a method for use with a catheter that includes at least one flexible arm to which are coupled a plurality of electrodes. The method includes calculating, by a processor, respective estimated locations of the electrodes while the catheter is within a portion of a body of a subject, fitting a model of the catheter, which models the flexible arm as a piecewise-linear element that includes a plurality of linear segments, to the estimated locations, ascertaining for each of the electrodes, based on respective orientations of one or more of the linear segments per the fitting, whether the electrode is in contact with tissue of the subject, and updating a map of the portion of the body of the subject, in response to ascertaining that at least one of the electrodes is in contact with the tissue. Other embodiments are also described. | 1. A system for use with a catheter that includes at least one flexible arm to which are coupled a plurality of electrodes, the system comprising: an electrical interface; anda processor, configured: to receive, via the electrical interface, a plurality of signals,to calculate, from the received signals, respective estimated locations of the electrodes while the catheter is within a portion of a body of a subject,to fit a model of the catheter, which models the flexible arm as a piecewise-linear element that includes a plurality of linear segments, to the estimated locations,to ascertain, for each electrode of the electrodes, based on respective orientations of one or more of the linear segments per the fitting, whether the electrode is in contact with tissue of the subject, andto update a map of the portion of the body of the subject, in response to ascertaining that at least one of the electrodes is in contact with the tissue,wherein the processor is configured to ascertain whether the electrode is in contact with the tissue by: calculating one or more deflection angles, each of which being formed by an intersection of a respective one of the linear segments, oriented per the fitting, with a respective other line,computing a deflection measure as a function of the deflection angles, andascertaining whether the electrode is in contact with the tissue, by comparing the deflection measure to a threshold. 2. The system according to claim 1, wherein the piecewise-linear element includes at least three linear segments. 3. The system according to claim 1, wherein the map is an electroanatomical map, and wherein the processor is configured to update the electroanatomical map by incorporating information carried by an electrophysiological signal received from the at least one of the electrodes into the electroanatomical map. 4. The system according to claim 1, wherein the processor is configured to update the map by incorporating a location of the at least one of the electrodes into the map. 5. The system according to claim 1, wherein the threshold is different for each of the electrodes. 6. The system according to claim 1, wherein the deflection angles include an angle that is formed by an intersection of (i) one of the linear segments, to which, per the model, a proximalmost one of the electrodes is coupled, and (ii) a line along which the one of the linear segments was previously aligned. 7. The system according to claim 6, wherein the one of the linear segments is a first one of the linear segments, and wherein the deflection angles further include another angle, which is formed by an intersection of (i) a second one of the linear segments, which, per the model, is joined distally to the first one of the linear segments, and (ii) a line that distally extends the first one of the linear segments. 8. The system according to claim 1, wherein the function varies between the electrodes. 9. The system according to claim 1, wherein the deflection m... | BIOSENSE WEBSTER (ISRAEL) LTD. | A61B005/00 A61B005/042 A61B005/06
US10226188 | B2 | 2019-03-12 | Systems and methods for monitoring blood pressure | 2013-08-23 | Various methods and systems for blood pressure monitoring are provided. A device for monitoring blood pressure may include a memory storing instructions for receiving one or more signals representative of one or more patient parameters, wherein at least one of the one or more signals comprises a plethysmography signal. The memory also stores instructions for determining a change in a pulse shape metric of the plethysmography signal and determining a change in a blood pressure signal over a period of time based on the one or more signals. The memory also stores instructions for determining a confidence level of the blood pressure signal based at least in part on a correlation between the change in the blood pressure signal and the change in the pulse shape metric over the period of time. The device also includes a processor configured to execute the instructions. | 1. A patient monitor configured to monitor blood pressure comprising: a memory storing instructions for: receiving a plethysmography signal representative of one or more patient parameters;determining a change in a pulse shape metric of the plethysmography signal;generating a blood pressure signal based on the plethysmography signal;determining a change in the blood pressure signal over a period of time;determining a confidence level of the blood pressure signal based at least in part on a correlation between the change in the blood pressure signal and the change in the pulse shape metric over the period of time, wherein the confidence level is determined to be a low confidence level based on an inverse correlation between the change in the blood pressure signal and the change in the pulse shape metric; andin response to determining the confidence level is the low confidence level, switching from determining a blood pressure via a first monitoring mode to determining a blood pressure via a second monitoring mode different from the first monitoring mode; anda processor configured to execute the instructions. 2. The patient monitor of claim 1, wherein the pulse shape metric is a skew of a first derivative of the plethysmography signal. 3. The patient monitor of claim 1, wherein the memory stores instructions for determining a high confidence level of the blood pressure signal if the blood pressure signal and the pulse shape metric change in the same direction and a difference between the change in the blood pressure signal and the change in the pulse shape metric is within a predetermined tolerance. 4. The patient monitor of claim 3, wherein the processor is configured to instruct a display of the patient monitor to provide the blood pressure signal if a high confidence level is determined. 5. The patient monitor of claim 1, wherein the memory stores instructions for discarding the blood pressure signal received over the period of time if the low confidence level is determined. 6. The patient monitor of claim 1, wherein the blood pressure signal is generated based on a differential pulse transit time. 7. The patient monitor of claim 1, comprising light drive circuitry configured to drive a respective light emitter of the plethysmography sensor to emit light into a subject's tissue to enable generation of the plethysmography signal. 8. A method for determining a confidence level of a blood pressure signal comprising: using a processor: receiving a blood pressure signal;receiving a plethysmography signal;determining a change in the blood pressure signal over a period of time;determining a change in a pulse shape metric of the plethysmography signal over the period of time;determining the confidence level based on whether there is an expected correlation between the change in the blood pressure signal and the change in the pulse shape metric over the period of time, wherein the confidence level is determined to be a low confidence level upon a ... | Covidien LP | A61B005/021 A61B005/00 A61B005/022 A61B005/024
US10238295 | B2 | 2019-03-26 | Sensing catheter emitting radiant energy | 2013-12-13 | A sensing catheter having an outer flexible sheath and a distal section containing a sensing system having a sensing means, a radiant energy providing means and radiation transmitting means, preferably all housed within a fluid channel. | 1. A flexible sensing catheter for insertion into and use within a narrow mammalian body lumen or passage, comprising: a flexible outer catheter sheath having a distal end for insertion into the body lumen or passage;a distal catheter section formed at a first end of the catheter sheath, wherein said distal section comprises an inwardly tapered distal first port having a distal tip aperture of reduced internal port diameter, said inwardly tapered distal first port comprising an annular reflective surface at an inside surface of said first port;a sensing system comprising: (i) a sensor device housed within said catheter distal section near the distal tapered first port and having a sensor for sensing a radiant energy directly from the lumen or passage as the catheter travels through or stops within the lumen or passage; and(ii) a radiant energy source positioned within said catheter distal section in a location proximal and near to the radiant energy sensor of said sensor device;the annular reflective surface adapted for directing radiant energy, provided by the radiant energy source, through an annular channel in the distal catheter section into the body lumen or passage;the annular channel formed between the outer sheath and the sensor device and operatively connected to said first port; andsaid radiant energy source adapted for transmitting the provided radiant energy through the annular channel in the distal section of the catheter, around the sensor device, and directly into the body lumen or passage through and from the tapered distal first port, said annular channel adapted to simultaneously conduct radiant energy and a fluid flow such that the fluid flow is adapted to travel in at least one fluid flow channel through the flexible sensing catheter to the mammalian body lumen or passage. 2. The catheter of claim 1 wherein at least two said fluid flow channels are separated from each other by at least one length-wise wall that divides a cross-sectional area between the sensing system and the outer catheter sheath. 3. The catheter of claim 2, where the at least two separate fluid flow channels are positioned between the sensing system and the outer catheter sheath and comprise a first fluid flow channel operatively connected to said annular channel and a separate second fluid flow channel operatively connected to a second port, one of said channels comprising a third channel coaxially arranged with regard to said channel. 4. The catheter of claim 1 comprising a mounting block adapted to prevent rotation of the sensor device independent of catheter rotation. 5. The catheter of claim 1 wherein said annular reflective surface at an inside surface of said first port is less than 100% reflective such that the transmission of a portion of said radiant energy occurs through the distal portion of said outer catheter sheath. 6. A flexible sensing catheter for insertion into and use within a narrow mammalian body lumen or passage, comprising: a fle... | PERCUVISION, LLC | A61B005/00 A61B001/00 A61B001/05 A61B001/06 A61B001/07 A61N005/06 A61B018/24 A61N005/04 A61B018/22 A61B006/00 A61M025/00 A61B018/14 A61B018/00 A61B018/18
US10238347 | B2 | 2019-03-26 | Radiation imaging apparatus and control method for radiation imaging apparatus | 2018-05-17 | An X-ray imaging apparatus including a sensor unit with a sensor array configured to generate a signal corresponding to X-rays and a sound-production unit configured to make a notification by sound production causes the sound-production unit to execute sound production in response to detection of an event. If an event including a sound-production request occurs during a period including a period of reading out a signal from the sensor array, the X-ray imaging apparatus restricts execution of sound production by the sound-production unit. | 1. A radiation imaging apparatus having a communication function capable of exchanging data with an external device using at least one of wired communication and wireless communication, comprising: a sensor unit including a sensor array configured to generate a signal corresponding to radiation;a sound-production unit configured to make a notification by sound production; anda notification unit configured to cause the sound-production unit to execute sound production in response to detection of an event,wherein sound production by the sound-production unit is executed such that the sound production is not executed during a period of reading out a signal from the sensor array in a state in which communication with the external device is disabled. 2. The apparatus according to claim 1, wherein the period includes a period of reading out the signal from the sensor array after radiation irradiation to obtain radiation image data. 3. The apparatus according to claim 1, wherein the period includes a period of reading out the signal from the sensor array to obtain image data for correcting radiation image data. 4. The apparatus according to claim 1, wherein the period includes a period of digitalizing the signal read out from the sensor array. 5. The apparatus according to claim 1, wherein the period includes an irradiation detection period for detecting a start of radiation irradiation. 6. The apparatus according to claim 1, wherein the notification unit restricts execution of sound production by the sound-production unit in a case where an event including a sound-production request occurs during the period. 7. The apparatus according to claim 6, further comprising: a suspending unit configured to suspend, when the event including the sound-production request is detected during the period, the sound-production request corresponding to the event,wherein after an end of the period, the notification unit causes the sound-production unit to execute sound production according to the sound-production request suspended by the suspending unit. 8. The apparatus according to claim 6, wherein when the event including the sound-production request is detected during the period, the notification unit sends the sound-production request corresponding to the event to the external apparatus. 9. The apparatus according to claim 6, wherein when the event including the sound-production request is detected during the period, the notification unit makes a notification representing occurrence of the event using an arrangement different from sound production by the sound-production unit. 10. The apparatus according to claim 6, wherein the notification unit determines a type of the event including the sound-production request, which has occurred during the period, and switches processing for the sound-production request corresponding to the event in accordance with the determined type. 11. The apparatus according to claim 10, wherein if the determined type of the even... | Canon Kabushiki Kaisha | A61B005/00 A61B006/00
US10213163 | B2 | 2019-02-26 | Low-distortion ECG denoising | 2018-05-07 | A method and system for low-distortion denoising of an ECG signal are disclosed. The method comprises determining at least one beat of the ECG signal for denoising using a beat selection logic and denoising the at least one beat using at least one ensemble averaging filter. The system includes a sensor to detect the ECG signal, a processor coupled to the sensor, wherein the processor includes a beat selection logic unit, and a memory device coupled to the processor, wherein the memory device includes an application that, when executed by the processor, causes the processor to determine at least one beat of the ECG signal for denoising using a beat selection logic and to denoise the at least one beat using at least one ensemble averaging filter. | 1. A method for low-distortion denoising of an ECG signal by a wireless sensor device, comprising: determining, by the wireless sensor device, a plurality of beats of the ECG signal for denoising using the beat selection logic unit;stretching, by the wireless sensor device, in time the plurality of beats by resampling the plurality of beats of the ECG signal to create a predetermined length for each beat of the plurality of beats;aligning, by the wireless sensor device, the stretched beats of the plurality of beats by aligning peaks of neighboring beats of the plurality of beats; anddenoising, by the wireless sensor device, the plurality of beats using at least one ensemble averaging filter across the aligned beats of the plurality of beats. 2. The method of claim 1, further comprising: detecting, by the wireless sensor device, at least one QRS peak of the ECG signal using a narrow bandwidth filter. 3. The method of claim 2, further comprising: canceling, by the wireless sensor device, baseline wander of the ECG signal using interpolation between values of TP segments of consecutive beats of the ECG signal. 4. The method of claim 3, wherein the cancelling further comprises: calculating, by the wireless sensor device, a plurality of mid-beats of the ECG signal;interpolating, by the wireless sensor device, between the plurality of mid-beats to reconstruct a baseline; andremoving, by the wireless sensor device, the baseline from the ECG signal. 5. The method of claim 3, further comprising: resampling, by the wireless sensor device, a plurality of beats of the ECG signal to create a predetermined length for each beat of the plurality of beats, wherein the resampling time aligns same sections of neighboring beats of the plurality of beats. 6. The method of claim 1, wherein the beat selection logic is used to exclude outlier beats of the ECG signal from the denoising. 7. The method of claim 1, wherein the beat selection logic includes any of polarity change detection, irregular RR interval detection, irregular QRS amplitude detection, statistical change penalties, and posture detection. 8. The method of claim 1, further comprising: determining, by the wireless sensor device, whether a difference between at least two beats of the ECG signal is due only to noise, wherein the at least two beats are not excluded from the denoising if the difference between the at least two beats is due only to noise. 9. The method of claim 8, wherein the determining further comprises: calculating, by the wireless sensor device, a Kurtosis of a difference between a latest beat and a reference beat; andcomparing, by the wireless sensor device, the calculated Kurtosis to a Kurtosis threshold. 10. The method of claim 8, wherein the at least one ensemble averaging filter is used to calculate the reference beat. 11. A non-transitory computer-readable medium storing executable instructions that, in response to execution, causes a wireless sensor device to perform operat... | VITAL CONNECT, INC. | A61B005/00 A61B005/04 A61B005/0456 A61B005/0472
US10231630 | B2 | 2019-03-19 | Recyclable or biodegradable blood pressure cuff | 2013-12-03 | A blood pressure cuff is defined by a first sheet, having an opening, and a second sheet. The second sheet is attached to a bottom of the first sheet to form an interior inflatable portion between the first sheet and the second sheet, with the opening of the first sheet fluidly interconnecting the interior inflatable portion with an exterior of the cuff. The blood pressure cuff is made from a single type of material and can be recycled, biodegradable, or composted. | 1. A blood pressure cuff comprising: a first sheet and a second sheet of a fluid impermeable material, said first sheet being longer than the second sheet;an inflatable portion made up of the first and second sheets, which are sealed to one another at respective edges, wherein the inflatable portion is defined over a portion of the overall length of the cuff and sized to be wrapped circumferentially about the limb of a patient, wherein the inflatable portion includes an opening in the first sheet that permits the passage of a cylindrical socket that is mounted in fluid sealing relation to the first sheet and fluidly interconnects with an interior of the inflatable portion defined by the first and second sheets, the cylindrical socket extending outwardly and substantially perpendicularly from an outer surface of the inflatable portion within a plane defined by a length and width dimension of the cuff; anda non-inflatable portion made from a portion of the first sheet extending from the inflatable portion having opposed surfaces and a slotted portion extending through the entire thickness of the non-inflatable portion, in which the inflatable portion is sized to be wrapped about the limb of a patient and the non-inflatable portion is sized to overlap the inflatable portion with the cylindrical socket of the inflatable portion extending through the slotted portion of the non-inflatable portion when the cuff is wrapped, wherein the fit between the cylindrical socket and the slotted portion limits the range of limb circumferences to which the cuff can be wrapped. 2. The cuff as recited in claim 1, wherein the slotted portion and the cylindrical socket are centrally aligned relative to the width dimension of said cuff. 3. The cuff as recited in claim 1, wherein the entire cuff, including the cylindrical socket, is commonly made from the same material. 4. The cuff as recited in claim 1, wherein the entire cuff, including the cylindrical socket, is made from recyclable materials having the same recycle code. 5. The cuff as recited in claim 1, wherein the slotted portion is defined by a major dimension that is parallel to the length dimension of the cuff and a minor dimension that is parallel to the width dimension of the cuff. 6. The cuff as recited in claim 5, in which the minor dimension of the slotted portion is sized to receive the cylindrical portion and in which the major dimension and the cylindrical socket combine to define a limit of cuff circumferences to which the cuff can be attached. 7. The cuff as recited in claim 1, wherein length of the slotted portion is significantly larger than the largest diameter of the cylindrical socket in order to enable a range of limb circumferences to which the cuff can be wrapped. 8. The cuff as recited in claim 3, wherein the cuff is made entirely of polypropylene. 9. The cuff as recited in claim 1, in which pneumatic means are attached to the cylindrical socket, the pneumatic means extending to a mea... | Welch Allyn, Inc. | A61B005/022
US10231778 | B2 | 2019-03-19 | Methods for contemporaneous assessment of renal denervation | 2014-10-20 | Techniques are disclosed for contemporaneously assessing the success of a renal denervation procedure. One or more characteristics of a patient's heart, such as atrioventricular (AV) interval, PR interval and/or heart rate are monitored during an ablation procedure. A change in the heart characteristic detected during the ablation may indicate successful denervation. Accordingly, successive new locations may be targeted for ablation until a change is detected. | 1. A method for treatment of a patient comprising: inserting an ablation catheter into a body of the patient; monitoring a heart characteristic of the patient, the heart characteristic comprising a timing characteristic, wherein monitoring the heart characteristic comprises at least two of the group consisting of measuring an AV interval, measuring a PR interval and measuring the patient's heart rate; ablating tissue at a first targeted location; determining, while ablating the tissue, whether the heart characteristic increased during the ablation; and performing an ablation at a new targeted location until the heart characteristic increases when there is no increase in the heart characteristic at the first targeted location. 2. The method of claim 1, further comprising performing ablations at successive new targeted locations until an increase in the heart characteristic at a corresponding one of the new targeted locations is determined during ablation. 3. The method of claim 1, further comprising pacing the patient's heart at a higher frequency during ablation than a heart rate in sinus rhythm. 4. The method of claim 1, wherein the treatment is for hypertension. 5. The method of claim 1, wherein the first targeted location is associated with sympathetic nerves of the patient. 6. The method of claim 5, wherein ablating tissue at a first targeted location at least partially denervates a portion of the patient's renal vasculature. 7. The method of claim 6, wherein the first targeted location is in a renal artery. 8. The method of claim 1, further comprising pacing at a higher frequency to accentuate the monitored heart characteristic. | Biosense Webster (Israel) Ltd. | A61B018/12 A61B018/14 A61B005/04 A61N001/365 A61B018/00
US10219755 | B2 | 2019-03-05 | Noninvasive measurement of analyte concentration using methods and systems of post-balancing | 2017-05-24 | A noninvasive method for estimating a concentration of a target analyte in a sample comprises generating a first and second (reference) radiation, a principal radiation and a target analyte carrier detection radiation; directing the first, second, principal and the target analyte carrier detection radiations at the sample which includes the target analyte; and detecting a first, second, principal and target analyte carrier detection amount of the radiation that leaves the sample. The method further comprises modulating the sample thickness in order to achieve time-wise or spatial target analyte concentration variation within the sample. The method further comprises generating first, second, principal and target analyte carrier detection measurement data based respectively on the first, second, the principal and the target analyte carrier detected amounts of radiation; numerically processing the first, second, principal and target analyte carrier detection measurement data to obtain a weighted combination of the first measurement data and the second measurement data that balances the principal measurement data with respect to a sample background; and estimating the concentration of the target analyte based on the difference between the balanced weighted combination of the first measurement data and the second measurement data vs. the principal measurement data. | 1. A noninvasive method for estimating a concentration of a target analyte in a sample, comprising: a.) generating a first reference radiation having a first reference wavelength, a second reference radiation having a second reference wavelength, a principal radiation having a principal wavelength, and a target analyte carrier detection radiation having the target analyte carrier detection wavelength, using a first reference light source, a second reference light source, a principal light source, and a target analyte carrier detection light source, respectively;b.) directing the first reference radiation, the second reference radiation, the principal radiation and the target analyte carrier detection radiation at the sample which includes the target analyte;c.) detecting, with one or more detectors, a first amount of the first reference radiation, a second amount of the second reference radiation, a third amount of the principal radiation, and a fourth amount of the target analyte carrier detection radiation, that leaves the sample;d.) causing or permitting modulation of the content of the target analyte in the sample during the detecting step;e.) generating first reference measurement data, second reference measurement data, principal measurement data, and target analyte carrier detection measurement data, based respectively on the first amount, the second amount, the third amount, and the fourth amount of radiation that are detected;f.) calculating balancing weights for a weighted combination of the first reference measurement data and the second reference measurement data that balances the principal measurement data with respect to a sample background from the first reference measurement data, the second reference measurement data, and the principal measurement data, using one or more processors; andg.) estimating the concentration of the target analyte based on the difference between the balanced weighted combination of the first reference measurement data and the second reference measurement data and the principal measurement data, and the target analyte carrier detection data using subsequent measurement data. 2. The method of claim 1, wherein: the first reference radiation, the second reference radiation, the principal radiation, and the target analyte carrier detection radiation are directed at the sample in a repeating, time-multiplexed sequence. 3. The method of claim 1, wherein: the sample is adjusted to a plurality of thicknesses while the first reference radiation, the second reference radiation, the principal radiation, and the target analyte carrier radiation are directed at the sample and the first amount, the second amount, the principal amount, and the target analyte carrier amount are detected. 4. The method of claim 3, wherein the target analyte is blood glucose and the target analyte carrier is blood. 5. The method of claim 3, wherein the target analyte is interstitial glucose and the target analyte carrier is interstitia... | - | A61B005/1455 A61B005/00 A61B005/145 A61B005/024
US10231642 | B2 | 2019-03-19 | Apparatus and method for registering images in real-time | 2016-11-07 | The invention relates to a device for superimposing known patterns, characteristic of a region, on (real) images of said region. The device comprises, a memory in which patterns are stored, which are representative of a selected region, of known position and orientation with relation to a common reference and processing means, for determining a pattern representative of the selected portion in the memory, on receipt of the designation of at least one portion of an observed image of the selected region, taken at a selected angle and at least one representative attribute of said region, taking account of the attribute selected, then superimposing the determined pattern on the selected portion of the image taking account of the selected angle. | 1. An apparatus comprising: an image capturing device configured to capture images of a selected region at a selected angle;a display device configured to display the captured images received from the image capturing devices;a user interface configured to successively receive a plurality of user designations comprising designations of portions of the captured images and attributes corresponding to the designated portions; anda registration device configured to register a predetermined pattern to the captured images by minimizing a criterion constructed from a plurality of measurement equations determined from the plurality of user designations and the selected angle to select an optimized pattern, wherein the display device is further configured to display an image of the predetermined pattern superimposed on the captured images. 2. The apparatus of claim 1, the image capturing device comprising an endoscope. 3. The apparatus of claim 1, said attributes comprising identity attributes representing said designated portions. 4. The apparatus of claim 3, wherein said predetermined patterns correspond to three-dimensional models of objects having said corresponding identity attributes. 5. The apparatus of claim 1, the selected angle of the image capturing device being determined based on position of a robotic arm supporting the image capturing device. 6. The apparatus of claim 1, the registration device configured to perform external registration, wherein markers present in the displayed images are correlated to markers present in the predetermined pattern. 7. The apparatus of claim 1, the user interface comprising a mouse. 8. The apparatus of claim 1, the user interface comprising a voice recognition system. 9. A method comprising: capturing images of a selected region at a selected angle using a capturing device;displaying the captured images on a display device;successively receiving a plurality of user designations comprising designations of portions of the displayed images using a user interface;registering a predetermined pattern to the captured images by minimizing a criterion constructed from a plurality of measurement equations determined from the plurality of user designations and the selected angle to select an optimized pattern; anddisplaying the predetermined pattern superimposed onto the captured images according to the registering. 10. The method of claim 9, the capturing device comprising an endoscope. 11. The method of claim 9, said attributes comprising identity attributes representing said portions. 12. The method of claim 11, wherein said predetermined patterns correspond to three-dimensional models of objects having said corresponding identity attributes. 13. The method of claim 9, the selected angle of the capturing device being determined based on position of a robotic arm supporting the capturing device. 14. The method of claim 9, the registering comprising correlating markers present in the displayed images to mar... | Intuitive Surgical Operations, Inc. | A61B005/06 A61B001/00 A61B005/055 A61B034/30 A61B034/10 G06T007/30 A61B001/04 A61B005/00 G06T007/60 A61B090/00 G06F003/0484
US10203395 | B2 | 2019-02-12 | Quality assurance apparatus and method for magnetic resonance based radiation therapy planning | 2013-03-22 | A system (20) for quality assurance of a magnetic resonance (MR) imaging device (23) used in magnetic resonance based radiation therapy planning includes a phantom (10) weighing less than 18.2 kg (40 lbs.). The phantom includes a three dimensional spatial distribution of MR and CT imagable elements (12) located in an MR and CT inert foam support (14), and an MR and CT inert external support structure (16) which surrounds and hermetically seals the foam support. The spatial distribution is sized to completely fill an imaging volume of the magnetic resonance imaging device. | 1. A phantom for quality assurance of a magnetic resonance (MR) imaging device, comprising: a known three dimensional spatial distribution of MR and computer tomography (CT) imageable elements located in an MR and CT inert foam support, the spatial distribution being sized to completely fill an imaging volume of the magnetic resonance imaging device; a reference column; andan MR and CT inert external support structure, which surrounds and hermetically seals the foam support,wherein the phantom weighs less than 18.2 kg (40 lbs.). 2. The phantom according to claim 1, wherein the reference column is filled with material which provides at least one of: a strong signal reference to a central magnetic resonance frequency;a strong signal reference for radio frequency power calibration; anda geometric reference in image planes. 3. The phantom according to claim 1, wherein the phantom spans at least 40 cm in each of three spatial dimensions. 4. The phantom according to claim 1, further including at least one of: a desiccant sealed inside the phantom;feet attached to the base of the phantom configured for leveling the phantom;levels in two directions configured to indicate the level of the phantom; andguidelines recessed on the outside of the phantom. 5. A system for quality assurance of a magnetic resonance (MR) imaging device, comprising: a phantom, the phantom weighing less than 18.2 kg (40 lbs.) and including a known three dimensional spatial distribution of MR, and computer tomography (CT) imageable elements located in an MR and CT inert foam support, the spatial distribution being sized to completely fill an imaging volume of the magnetic resonance imaging device,a reference column filled with a material which provides a reference signal at a central magnetic resonance frequency, andan MR and CT inert external support structure, which surrounds and hermetically seals the foam support; andone or more processors configured to: acquire an MR image of the phantom with the MR imaging device,identify locations of the imageable elements in the MR phantom image, andcompare the locations of the imageable elements from the MR phantom image with locations of the imagable elements in a previously acquired CT reference image. 6. The phantom according to claim 5, wherein the one or more processors are further configured to: acquire the CT reference image of the phantom from a CT imaging device;register the CT reference image and the MR image;segment the CT image into unit cells based on the spatial distribution of imageable elements such that each imageable element is in one unit cell;generate a template which includes the location of each imagable element;correlate the location of each imageable element in the template with an associated volume in the MR image;compute the maximum correlation; andgenerate a distortion map based on the maximum correlation. 7. The system according to claim 2, further including: a non-transitory computer readable medium storage... | KONINKLIJKE PHILIPS N.V. | G01R033/58 G01R033/30 A61B006/00 A61B005/00 A61B006/03 A61B005/055 G01R033/46 G01R033/48 A61N005/10
US10226192 | B2 | 2019-03-12 | Magnetic resonance imaging apparatus and image processing apparatus | 2015-05-28 | A magnetic resonance imaging apparatus includes a first data acquisition unit, a second data acquisition unit and an image data generating unit. The first data acquisition unit acquires first data from a slice to be a target after a first delay time from a reference of a first heart rate in synchronized with an electrocardiogram. The second data acquisition unit acquires second data from the slice after a second delay time from a reference of a second heart rate which is different from the first heart rate. The image data generating unit generates image data with image reconstruction processing using the first data and the second data. | 1. A magnetic resonance imaging (MRI) apparatus comprising: an assembly of MRI gantry components including static and gradient magnetic field generators and at least one radio frequency (RF) coil defining an imaging volume;an MRI control system, connected to control said gantry components, including at least one RF transmitter, at least one RF receiver and at least one controlling computer having an operator input and display configured to: effect specified MRI data acquisition sequences of RF and gradient magnetic pulses which acquire, from an object located within said imaging volume, RF nuclear magnetic resonance (NMR) spin responses emanating from different spatially located volumes of NMR nuclei respectively corresponding to different positions in k-space as a function of a magnetic field experienced by the NMR nuclei;perform a preparation scan to acquire signal values of a blood flow while changing delay times from an R wave in synchronization with an electrocardiogram,generate a graph which depicts the signal values of the blood flow acquired by the preparation scan and the delay times,accept a range of the delay times for a main scan which acquires data for generating non-contrast-enhanced time-resolved MRDSA (Magnetic Resonance Digital Subtraction Angiography) images, the range of the delay times being input by an operator referencing the graph,perform the main scan based on the range of the delay times in synchronization with an electrocardiogram, andgenerate, from the data acquired by the main scan, non-contrast-enhanced time-resolved MRDSA images representing a dynamic state of blood flow. 2. The magnetic resonance imaging apparatus of claim 1, wherein the at least one controlling computer is configured to acquire data for generating three or more non-contrast-enhanced time-resolved MRDSA images having delay times different from each other. 3. The magnetic resonance imaging apparatus of claim 1, wherein the at least one controlling computer is configured to display the graph. 4. A method of generating non-contrast-enhanced time-resolved MRDSA (Magnetic Resonance Digital Subtraction Angiography) images, the method comprising: performing a preparation scan with a magnetic resonance imaging (MRI) system to acquire signal values of a blood flow while changing delay times from an R wave in synchronization with an electrocardiogram,generating a graph which depicts the signal values of the blood flow acquired by the preparation scan and the delay times,accepting a range of the delay times for a main scan which acquires data for generating non-contrast-enhanced time-resolved MRDSA (Magnetic Resonance Digital Subtraction Angiography) images, the range of the delay times being input by an operator referencing the graph,performing the main scan with the MRI system based on the range of the delay times in synchronization with an electrocardiogram, andgenerating, from the data acquired by the main scan, non-contrast-enhanced time-resolved MRDSA... | TOSHIBA MEDICAL SYSTEMS CORPORATION | A61B005/05 A61B005/026 A61B005/055 A61B005/00 G01R033/483 G01R033/563 G01R033/567 A61B005/0402 G01R033/561
US10213112 | B2 | 2019-02-26 | System for reconstructing surface motion in an optical elastography system | 2015-08-12 | A method for an optical elastography system converts digital images of an actuated breast into a description of surface motion. The surface motion can subsequently be used to ascertain whether the breast has regions of abnormal stiffness, e.g., indicating a significant likelihood of breast cancer. The steps of the method use a model based segmentation to identify profile of the breast in each image, and for each pair of images computing skin surface motion using an optical flow algorithm. This method eliminates a preliminary step of placing fiducial markers on the subject. | 1. A method for analyzing surface motion of body tissue of a subject with an optical elastography system, which comprises: vibrating a body tissue region of a subject;capturing a set of images at a plurality of time-steps of a surface of the vibrating body tissue region;developing a 3D surface model of the tissue region from the set of images captured at the plurality of time-steps;estimating the surface motion of the vibrating body tissue region between time-step images;estimating a 3D surface motion of the vibrating body tissue region by combining the 3D surface model with the estimated tissue surface motion between time-step images; andanalyzing the 3D surface motion to identify abnormalities in the motion of the vibrating body tissue region. 2. The method of claim 1, wherein the body tissue is a breast. 3. The method of claim 1, where the vibrating is by a mechanical actuator. 4. The method of claim 1, wherein the 3D surface model is developed by segmenting each image to identify a tissue region and localize an outline profile of the tissue surface and estimating the 3D surface model by fitting the model to the localized profile of each image for the corresponding time-step. 5. The method of claim 4, wherein segmenting each image comprises: normalizing each image;segmenting each image into different components;fitting a model to determine the different components;utilizing the segmentation to initialize the model; anddefining the profile of the tissue surface utilizing the model. 6. The method of claim 5, wherein the segmenting of the different components comprises: fitting known 2D Gaussian models for the tissue, background and actuator regions to calculate the probability of each pixel belonging to each model; andusing the probabilities to compute actuator, tissue and background image regions within each image. 7. The method of claim 5, wherein the capturing a set of images is with a plurality of cameras distributed about the tissue. 8. The method of claim 5, wherein the fitting a model comprises: initializing the approximate positions of the actuator and the tissue;refining the actuator position to minimize the external and internal energy of an actuator model; andusing an Active Contour Model to define the tissue profile. 9. The method of claim 5, wherein utilizing the models to define the tissue profile comprises utilizing an Active Contour Model. 10. The method of claim 1, wherein the 3D surface model is generated by using a structured light method. 11. The method of claim 1, wherein the estimating a 3D surface model of the tissue region comprises estimating a parametric 3D model of the tissue surface from the segmented profiles for each time-step so that the profile of the tissue model projected back into the images matches the profiles detected in the images. 12. The method of claim 11, wherein the parametric model is estimated by using an optimization to optimize the fit between the parametric model and tissue profiles, wh... | Tiro Medical Limited | A61B005/00
US10215729 | B2 | 2019-02-26 | Method of monitoring the dry cleaning progress of a transcutaneous sensor | 2016-09-06 | The proposed invention provides a method of monitoring the dry cleaning progress of a transcutaneous sensor having an electrode for measuring pCO2 and an electrode for measuring pO2, both electrodes opening into a measuring surface of the sensor. The method comprises receiving an AC signal from the pCO2 electrode, initiating a cleaning of the sensor, and monitoring the cleaning progress by analyzing AC signals subsequently received from the pCO2 electrode. | 1. A method of monitoring a dry cleaning progress of a transcutaneous sensor comprising an electrode for measuring pCO2 and an electrode for measuring pO2, both electrodes opening into a measuring surface of the sensor, the method comprising: initiating a cleaning of the sensor,receiving an signal from the pCO2 electrode in response to the initiating the cleaning of the sensor,monitoring the dry cleaning progress by analyzing AC signals subsequently received from the pCO2 electrode, andinforming a user of a status of the dry cleaning progress. 2. The method according to claim 1, wherein initiating the cleaning of the sensor comprises a user manually starting the cleaning. 3. The method according to claim 1, wherein initiating the cleaning of the sensor comprises determining that an AC signal created at the pCO2 electrode is a cleaning signal. 4. The method according to claim 1, wherein the AC signals received from initiating the cleaning provide a signal function f(t). 5. The method according to claim 4, wherein the cleaning progress is determined by analysis of derivatives of the signal function f(t). 6. The method according to claim 5, wherein the analysis comprises analysis of first and/or second derivatives of the signal function f(t). 7. The method according to claim 1, wherein the dry cleaning progress is determined in cleaning intervals, each interval being generated when a predetermined criterion has been met. 8. The method according to claim 7, wherein the sensor is determined to be sufficiently cleaned when a predetermined number of intervals have been performed. 9. The method according to claim 1, wherein the information to the user is provided by a monitor connected to the sensor. 10. The method according to claim 9, wherein the monitor is kept in a cleaning mode as long as the sensor shall be cleaned. 11. A monitor for monitoring signals measured by a transcutaneous sensor comprising an electrode for measuring pCO2 and an electrode for measuring pO2, both electrodes opening into a measuring surface of the sensor, the monitor being adapted to monitor a cleaning progress of said transcutaneous sensor by: receiving an input initiating a cleaning of the sensor,receiving an AC signal from the pCO2 electrode in response to the receiving the input initiating the cleaning of the sensor,monitoring the cleaning progress by analyzing AC signals subsequently received from the pCO2 electrode, andinforming a user of a status of the cleaning progress. 12. The monitor according to claim 11, wherein the monitor is adapted for receiving input from a user and initiating the cleaning of the sensor comprises a user manually starting the cleaning by providing input to the monitor. 13. The monitor according to claim 12, herein the monitor is kept in a cleaning mode as long as the sensor is being cleaned. 14. The monitor according to claim 12, wherein the user is informed of the cleaning progress based on a number of cleaning intervals, each in... | Radiometer Basel AG | G01N027/416 A61B005/145 A61B005/1477 A61B005/1473 B08B001/00
US10200637 | B2 | 2019-02-05 | Image pickup apparatus including light source, image sensor, and control circuit | 2017-03-15 | An image pickup apparatus includes: a first light source which, in operation, emits first pulsed light to project a first image of a first pattern at a first position in a predetermined region of a subject, and emits second pulsed light to project a second image of a second pattern at a second position, different from the first position, in the predetermined region of the subject; an image sensor including multiple pixels each including a photodetector that, in operation, converts received light into a signal charge, and a first accumulator and a second accumulator each of which, in operation, accumulates the signal charge; and a control circuit which, in operation, controls the first light source and the image sensor. | 1. An image pickup apparatus comprising: a first light source which, in operation, emits a first pulsed light beam to project a first image of a first pattern at a first position in a predetermined region of a subject, and emits a second pulsed light beam to project a second image of a second pattern at a second position in the predetermined region of the subject, the second position being different from the first position;an image sensor including pixels, each of the pixels including: a photodetector which, in operation, converts received light into a signal charge, anda first accumulator and a second accumulator each of which, in operation, accumulates the signal charge at a different timing; anda control circuit which, in operation, controls the first light source and the image sensor, wherein:the first pulsed light beam does not irradiate at least a part of the second position,the second pulsed light beam does not irradiate at least a part of the first position,the control circuit, in operation: causes the first light source to emit the first pulsed light beam,causes the first accumulator to accumulate a first signal charge generated in the photodetector by a first return light corresponding to the first pulsed light beam,causes the first light source to emit the second pulsed light beam at a different time point from a time point of the emission of the first pulsed light beam, andcauses the second accumulator to accumulate a second signal charge generated in the photodetector by a second return light corresponding to the second pulsed light beam. 2. The image pickup apparatus according to claim 1, further comprising: a signal processing circuit which, in operation, generates image information by using the first signal charge and the second signal charge. 3. The image pickup apparatus according to claim 1, wherein each of the first pattern and the second pattern is a pattern including dots. 4. The image pickup apparatus according to claim 1, wherein each of the first pattern and the second pattern is a pattern including rings. 5. The image pickup apparatus according to claim 1, wherein each of the first pattern and the second pattern is a pattern including lines. 6. The image pickup apparatus according to claim 1, wherein, in operation, the control circuit causes the first light source to emit a plurality of first pulsed light beams, each of the plurality of first pulsed light beams being the first pulsed light beam, andthe control circuit causes the first light source to emit a plurality of second pulsed light beams, each of the plurality of second pulsed light beams being the second pulsed light beam. 7. The image pickup apparatus according to claim 1, further comprising: a second light source which, in operation, emits a third pulsed light beam to project a third image of a third pattern at a third position in the predetermined region of the subject, the third position being different from the first and second positions, and emits a ... | PANASONIC INTELLECTUAL PROPERTY MANAGEMENT CO., LTD. | H04N005/225 H04N009/04 H04N005/353 H04N005/378 H04N005/235 A61B005/00 A61B005/026
US10195007 | B2 | 2019-02-05 | Determining the internal structure of a bone | 2017-03-30 | A drill burr includes a channel, extending along a longitudinal axis of the drill burr, and fluidically connected to a water reservoir for providing a constant-flow liquid jet. The constant-flow liquid jet has a first pressure directed at the bone along the longitudinal axis of the drill burr. A pressure sensor senses a pressure change in the liquid jet from the first pressure to a second pressure. A signal processing unit is configured to translate the pressure change into information indicating a structural change in the bone along the drilling path, from a first structure to a second structure, corresponding respectively to the first pressure and the second pressure. Optionally, the signal processing unit generates an audio alarm notifying of the structural changes. | 1. A system for determining an internal structure of a bone along a drilling path, the system comprising: a drill;a hollow drill burr, supported by and rotatable by the drill, extending along a longitudinal axis from a first end to a distal end, and including a central channel along the longitudinal axis, the central channel including an outlet at the distal end, wherein the distal end of the hollow drill burr extends distally outward from a substantially elongated body portion of the hollow drill burr, the hollow drill burr further including a plurality of side channels, the plurality of side channels including a first side channel, the first side channel branching from the central channel and exiting the hollow drill burr along a region corresponding to an intersection between the body portion and the distal end, the drill being configured to receive a liquid from a liquid reservoir, at a first pressure, and pass the liquid through the central channel while rotating the hollow drill burr, and the hollow drill burr being configured to direct the liquid, while drilling a bone, as a liquid jet directed at the bone;a pressure sensor configured to sense decreases and increases in pressure in the liquid jet as the pressure changes from the first pressure to a second pressure; anda signal processing unit configured to process said pressure change into information related to the structural changes in the bone along the drilling path from a first structure to a second structure. 2. The system of claim 1, wherein the liquid reservoir is configured to provide the liquid as a constant-flow liquid. 3. The system of claim 1, wherein the signal processing unit is configured to interpret said pressure change into information related to the structural changes based on corresponding the first structure to the first pressure and corresponding the second structure to the second pressure. 4. The system of claim 1, wherein the signal processing unit is further configured to send to a user-interface a user-detectable indicator in association with the information related to the structural changes. 5. The system of claim 4, wherein the user-detectable indicator is an audio alarm signal, and the user interface is configured to generate, in response, an audio alarm. 6. The system of claim 1, wherein the hollow drill burr is a dental drill burr. 7. The system of claim 1, wherein the distal end decreases in width as it approaches an outermost tip, and wherein the outlet of the central channel corresponds to an opening in the outermost tip. 8. The system of claim 7, wherein the distal end of the hollow drill burr is substantially conical in shape. 9. The system of claim 7, wherein: the hollow drill burr further includes an inlet at the first end, and the central channel extends between the inlet and the outlet. 10. The system of claim 1, wherein the first side channel branching from the central channel and at least partially exiting the hollow drill burr along an o... | - | A61C001/00 A61C019/04 A61B005/00 A61C001/05 A61C001/08
US10201705 | B2 | 2019-02-12 | Erythropoeitin production by electrical stimulation | 2017-02-17 | Described herein are methods, devices, and systems for treating human anemia. The methods, devices, and systems generally include monitoring a patient's hemoglobin level and at least one of autonomic balance and inflammatory state to determine the etiology of the anemic state, modulating at least one of a sympathetic or parasympathetic nerve based on the cause of the anemia, monitoring for changes in the patient's cardiac activity and state of inflammation, and hemoglobin level. An external neurostimulation system is describes, and well as a chronic implantable system. A method for treating a patient for anemia in conjunction with a renal denervation ablation catheter is also disclosed. | 1. A method of triggering neurostimulation to treat anemia in a heart failure patient, the method comprising: using a microprocessor within a neuromodulation device to determine triggering conditions, wherein the triggering conditions comprise: the patient's heart rate is within a specific heart range;the patient's heart condition is stable; andcardiac ischemia is not ongoing; andinitiating neurostimulation using the neuromodulation device to treat anemia when the triggering conditions are determined to be met. 2. The method of claim 1, wherein neurostimulation comprises stimulation of a sympathetic nerve affecting erythropoietin (EPO) production. 3. The method of claim 1, wherein neurostimulation comprises stimulation of a parasympathetic nerve affecting inflammation. 4. The method of claim 3, wherein the parasympathetic nerve is a vagus nerve. 5. The method of claim 4, wherein the vagus nerve innervates the celiac-superior mesenteric plexus ganglion. 6. The method of claim 4, wherein the vagus nerve is a cervical vagus nerve. 7. The method of claim 1, wherein the triggering conditions further comprise: bleeding is not ongoing. 8. The method of claim 1, wherein the triggering conditions further comprise: a preprogrammed time of day. 9. The method of claim 1 further comprising: obtaining cardiogenic impedance measurements from a plurality of vectors;using the cardiogenic impedance measurements to determine cardiac integrity; andusing the cardiac integrity for feedback in determining stimulation parameters for nuerostimulation of a sympathetic nerve affecting erythropoietin (EPO) production. 10. The method of claim 1 further comprising ablating renal nerves of the patient using an ablation catheter. | Pacesetter, Inc. | A61N001/36 A61B018/14 A61B005/145 A61B005/02 A61B018/00 A61B005/00 A61B005/0205 A61B005/021 A61B005/0215 A61B005/20
US10219787 | B2 | 2019-03-05 | Respiratory mode (“R-Mode”)—acquisition and display of cardiovascular images to show respiratory effects | 2011-09-21 | A computer implemented method for providing cardiovascular images over a respiratory cycle through a computer system is provided. A plurality of cardiovascular images is obtained. A cardiac phase is measured for each cardiovascular image of the plurality of cardiovascular images to associate each cardiovascular image to a cardiac phase. A respiratory phase is measured for each cardiovascular image of the plurality of cardiovascular images to associate each cardiovascular image to a respiratory phase. A first group of cardiovascular images with an associated first cardiac phase of the plurality of cardiovascular images is sorted in order of respiratory phases. The first group of cardiovascular images with the associated first cardiac phase of the plurality of cardiovascular images is displayed in order of respiratory phases. | 1. A computer implemented method for providing cardiovascular images over a respiratory cycle through a computer system, to display a respiratory effect of at least one of constrictive pericarditis, pericardial tamponade, or pulmonary embolism, comprising: obtaining a plurality of cardiovascular images using a cardiovascular scanner in chronological order over a plurality of respiratory cycles;measuring a cardiac phase for each cardiovascular image of the plurality of cardiovascular images to associate each cardiovascular image to a cardiac phase using a cardiac phase meter;measuring a respiratory phase for each cardiovascular image of the plurality of cardiovascular images to associate each cardiovascular image to a respiratory phase using a respiratory phase meter;creating on the computer system a video of changes of the heart at a first cardiac phase of the plurality of cardiovascular images in progressional order of respiratory phases, comprising the steps of: reordering the cardiovascular images of the first cardiac phase images from chronological order to respiratory cycle order, wherein if a first respiratory phase of the first cardiac phase an image is not obtained and wherein if a second respiratory phase of the first cardiac phase repeated acquisitions are obtained;interpolating neighboring images of respiratory phases of the first cardiac phase to generate an image for the first respiratory phase of the first cardiac phase; andreplacing the repeated acquisitions obtained for the second respiratory phase of the first cardiac phase with a single image generated from the repeated acquisitions obtained for the second respiratory phase of the first cardiac phase; anddisplaying the video of changes on the heart at the first cardiac phase of the plurality of cardiovascular images in progressional order of respiratory phases. 2. The computer implemented method, as recited in claim 1, further comprising: creating on the computer system a video of changes of the heart at a second cardiac phase of the plurality of cardiovascular images in progressional order of respiratory phases, comprising the steps of: reordering the cardiovascular images of the second cardiac phase images from chronological order to respiratory cycle order;wherein if a third respiratory phase of the second cardiac phase an image is not obtained and wherein if a fourth respiratory phase of the second cardiac phase repeated acquisitions are obtained:interpolating neighboring images of respiratory phases of the second cardiac phase to generate an image for the third respiratory phase of the second cardiac phase; andreplacing the repeated acquisitions obtained for the fourth respiratory phase of the second cardiac phase with a single image generated from the repeated acquisitions obtained for the fourth respiratory phase of the second cardiac phase; anddisplaying the video of changes of the heart at the second cardiac phase of the plurality of cardiovascular images in progressio... | The Board of Trustees of the Leland Stanford Junior University | A61B005/00 A61B008/08 A61B005/055 A61B006/03 A61B006/00
US10195377 | B2 | 2019-02-05 | Device for calculating respiratory waveform information and medical instrument using respiratory waveform information | 2010-08-11 | Provided is a configuration capable of executing a detection test for a comfort level including the quality of sleep, which is measurable at home without requiring the measurement of brain waves or electrocardiogram. The respiratory waveform of a subject during sleep is continuously measured and recorded from the respiratory gas flow, etc., and is window-Fourier transformed at each measurement time to generate a frequency spectrum, and a bandwidth including a respiratory frequency is extracted. The index indicating the regularity of the respiratory period of the subject is also calculated at each time point during the sleep, and the time-dependency of this index during the sleep is represented as a graph. A medical device includes a sleep evaluation system equipped with a control means for performing control so that a sleep cycle repeated at a cycle of about 90 minutes is clearly observed if the comfort level including the quality of sleep of the subject is favorable. | 1. A respiratory assisting device for continuously supplying compressed air to a patient in a sleep state, the respiratory device comprising: at least one non-transitory memory operable to store program code;at least one processor operable to read said program code and operate as instructed by said program code to: receive respiratory waveform data of a subject for a measurement period;create an index at each of a plurality of measurement times during the measurement period, the index indicating stability of measured value as an inverse number of the standard deviation of respiratory frequency (RSI) at each of the plurality of measurement times during the measurement period; andcreate data of a temporal RSI during the measurement period based on the index;a blower configured to feed out compressed air with a pressure higher than an atmospheric pressure to a patient; anda controller configured to change feeding-out pressure of the blower based on the RSI to improve the quality of sleep of the patient. 2. The device according to claim 1, further comprising: a recording meter configured to record the respiratory waveform data of the subject. 3. The device according to claim 2, wherein the information of the respiratory waveform data recorded in said recording meter is transmitted to the at least one processor via a recording medium or a communication path. 4. The device according to claim 1, wherein the data of a temporal change of the index is one or more selected from the group consisting of RSI trend, frequency distribution of RSI, RSI autocorrelation function, and change of ultradian rhythm power included in RSI trend, and the device is for calculating respiratory waveform information. 5. The device according to claim 1, wherein the measurement period is a measurement period including sleep. 6. The device according to claim 5, wherein the at least one processor operable to read said program code and operate as instructed by said program code determines automatically a quality of sleep by comparing the created data to data where a quality of sleep is good. 7. A respiratory assisting device for continuously supplying compressed air to a patient in a sleep state, the respiratory device comprising: creating means which create an index at each of a plurality of measurement times, wherein the index indicates stability of a measured value as an inverse number of the standard deviation of respiratory frequency (RSI) at each of the plurality of measurement times during measurement period;air feeding means for feeding out compressed air with a pressure higher than an atmospheric pressure to a patient; andcontrol means for receiving the RSI and changing feeding-out pressure of the air feeding means based on the RSI to improve the quality of sleep of the patient. | Hidetsugu Asanoi Teijin Pharma Limited | A61B005/087 A61M016/00 A61B005/08 A61B005/00 A61M016/10 G06F019/00
US10201301 | B2 | 2019-02-12 | Analyte monitoring device and methods of use | 2016-04-18 | In aspects of the present disclosure, a no coding blood glucose monitoring unit including a calibration unit is integrated with one or more components of an analyte monitoring system to provide compatibility with in vitro test strip that do not require a calibration code is provided. Also disclosed are methods, systems, devices and kits for providing the same. | 1. An apparatus, comprising: an analyte sensor interface for communicatively coupling with an in vivo analyte sensor configured to be in contact with bodily fluid under a skin surface;one or more processors; anda memory, the memory storing instructions which, when executed by the one or more processors, causes the one or more processors to: receive information for one or more measurements made by the in vivo analyte sensor, including at least a first parameter;receive information for one or more measurements made by an in vitro analyte sensor, including at least a second parameter, the in vitro analyte sensor having a type;recognize the type of the in vitro analyte sensor without a user input as a no-coding in vitro analyte sensor based on the received information;validate the first parameter with the second parameter; anddetermine using the one or more processors, an analyte level based on the received information for the one or more measurements made by the in vitro analyte sensor, the information for the one or more measurements made by the in vivo analyte sensor, and a universal calibration parameter that is associated with no-coding in vitro analyte sensors. 2. The apparatus of claim 1, wherein the universal calibration parameter is a standard calibration code, and the in vitro analyte sensor is manufactured to fit the standard calibration code. 3. The apparatus of claim 1, the memory storing instructions to process one or more time spaced signals generated by the in vivo analyte sensor. 4. The apparatus of claim 3, wherein the bodily fluid includes dermal fluid. 5. The apparatus of claim 3, wherein the bodily fluid includes interstitial fluid. 6. The apparatus of claim 3, wherein the analyte level is related to one or more of a glucose level, lactate level, or oxygen level. 7. The apparatus of claim 3, wherein the in vivo analyte sensor includes a plurality of electrodes including a working electrode comprising an analyte-responsive enzyme. 8. The apparatus of claim 7, wherein the enzyme is bound to a polymer disposed on the working electrode. 9. The apparatus of claim 7, wherein the working electrode comprises a mediator. 10. The apparatus of claim 9, wherein the mediator is bound to a polymer disposed on the working electrode. 11. The apparatus of claim 9, wherein the mediator is crosslinked with a polymer disposed on the working electrode. 12. The apparatus of claim 3, wherein the in vivo analyte sensor includes a plurality of electrodes including a working electrode comprising a mediator. 13. The apparatus of claim 12, wherein the mediator is bound to a polymer disposed on the working electrode. 14. The apparatus of claim 12, wherein the mediator is crosslinked with a polymer disposed on the working electrode. 15. A system, comprising: an in vivo analyte sensor configured to be in contact with bodily fluid under a skin surface; anda device to operatively couple with the in vivo analyte sensor, the device including an analy... | Abbott Diabetes Care Inc. | A61B005/1495 A61B005/145 A61B005/1486 A61B005/00 A61B005/1477 A61B005/1473 G01N027/327 A61B017/34
US10231791 | B2 | 2019-03-19 | Infrared signal based position recognition system for use with a robot-assisted surgery | 2016-04-22 | An improved device for regenerating an infrared signal transmitted over the air for use in detecting a 3-dimensional position of an object. The regeneration device includes an infrared signal transmitter and detector that receives from the object a responsive infrared signal in response to the infrared signal transmitted by the transmitter. A low pass filter receives the responsive infrared signal from the detector and outputs a low-pass filtered signal. A comparator compares the output of the infrared signal detector and output of the low pass filter and generates an output representing a logic state based on the comparison. | 1. A surgical robot system comprising: a robot having a robot base and a display, a robot arm coupled to the robot base, and an end-effector coupled to the robot arm, the end-effector having one or more tracking markers,wherein movement of the end-effector with respect to the robot base is electronically controlled by the robot;and a camera stand including at least one camera able to detect the one or more tracking markers, the camera including at least one infrared signal detector that receives from the one or more tracking markers an infrared signal, wherein the robot determines a 3-dimensional position with respect to the camera stand of the one or more tracking markers based on the infrared signal,wherein the infrared signal includes a burst signal,and wherein the burst signal is transformed into an amplified signal and a reference signal,and a regeneration device compares the amplified signal to the reference signal to determine a voltage out waveform mimicking the burst signal to thereby determine the 3-dimensional position of the one or more tracking markers. 2. The system of claim 1, wherein the infrared signal includes a burst pattern including the burst signal for a fixed amount of time and a non-burst signal for a fixed amount of time. 3. The system of claim 1 further comprising at least one infrared signal transmitter attached to a portion of the camera stand that transmits an infrared signal towards the one or more tracking markers whose position is to be determined. 4. The system of claim 3, wherein the at least one infrared signal transmitter transmits an infrared signal comprised of a burst signal, a non-burst signal, or a combination of both. 5. The system of claim 1, wherein the one or more tracking markers in the end-effector are active markers having an active state and an inactive state, the active state emitting the infrared signal. 6. The system of claim 1 further comprising a surgical instrument having one or more tracking markers to be tracked by the robot system, the surgical instrument configured to be positioned in the end-effector in order to align the surgical instrument along a given trajectory for a surgical procedure. 7. The system of claim 1, wherein the infrared signal is generated by an infrared signal transmitter that transmits a transmitted infrared signal over the air towards the one or more tracking markers whose position is to be determined. 8. The system of claim 7, wherein the infrared signal is a responsive infrared signal, and the infrared signal detector receives from the one or more tracking markers the responsive infrared signal in response to the transmitted infrared signal. 9. The system of claim 8, wherein a low pass filter receives the responsive infrared signal and outputs a filtered signal. 10. The system of claim 9, wherein a comparator generates a comparator output representing a logic state based on a first input receiving the responsive infrared signal and a second input receiving... | Globus Medical, Inc. | A61B034/30 G01S005/16 A61B090/98 A61B034/20 A61B090/00 A61B005/06 A61B090/96 B25J009/16 A61B017/17 A61B017/00 A61B090/11
US10219737 | B2 | 2019-03-05 | Topical product dispensing tool | 2015-12-11 | A computer-implemented method can include receiving a first image input from a user, determining values of biological properties of the user, determining a first formulation, controlling a plurality of servomotors, receiving a second image input from a user, determining a second value of one of the biological properties of the user, comparing the first and second values, changing another of the values, determining a second formulation, and again controlling the plurality of servomotors. The image inputs can include images of the user's skin. The values can be representative of a sensitivity of the user's skin to one or more materials and a current level of irritation of the user's skin. The formulations can contain a plurality of materials and can be configured to inhibit irritation of the user's skin based on the values of the biological properties of the skin. | 1. A computer-implemented method comprising: receiving, at a computing device having one or more processors, a first image input from a user, the first image input including a first image of a portion of the user's skin;determining, at the computing device, a first value of a first biological property of the user's skin and a first value of a second biological property of the user's skin, both first values based at least in part on the first image input, the first biological property representative of a sensitivity of the user's skin to one or more materials, the second biological property representative of a level of irritation of the user's skin;determining, at the computing device, a first formulation containing a plurality of materials, the first formulation configured to inhibit irritation of the user's skin based on the first value of the first biological property of the user's skin;controlling, at the computing device, a plurality of servomotors each individually engaged with a pump in a cavity of a multi-cavity container to dispense respective first quantities of a plurality of materials from at least some of the cavities, each cavity containing a respective material of the first formulation for application on the user's skin;receiving, at the computing device, after said controlling, a second image input from the user, the second image input including a second image of the portion of the user's skin after application of the first formulation containing the first quantities of materials;determining, at the computing device, a second value of the second biological property of the user's skin based at least in part on the second image input;comparing, at the computing device, respectively, the first value of the second biological property and the second value of the second biological property;updating, at the computing device, the first value of the first biological property of the user's skin to a second value of the first biological property of the user's skin based on said comparing;determining, at the computing device, a second formulation containing the plurality of materials based at least in part on the second value of the first biological property of the user's skin; andcontrolling, at the computing device, the plurality of servomotors to dispense respective second quantities of the plurality of materials from at least some of the cavities, wherein at least one of the second quantities of the plurality of materials is different than the corresponding quantity of the first quantities of the plurality of materials, and wherein the second quantities are based on the second value of the first biological property of the user's skin. 2. The computer implemented method of claim 1 wherein said determining the first value of the first biological property of the user's skin is further defined as: determining, at the computing device, the first value of the first biological property of the user's skin by applying an algorithm including at lea... | SKIN DEPTH INC. | A61B005/00
US10201277 | B2 | 2019-02-12 | Systems, devices, components and methods for detecting the locations of sources of cardiac rhythm disorders in a patient's heart | 2016-09-07 | Disclosed are various examples and embodiments of systems, devices, components and methods configured to detect a location of a source of at least one cardiac rhythm disorder in a patient's heart. In some embodiments, electrogram signals are acquired from inside a patient's heart, and subsequently normalized, adjusted and/or filtered, followed by generating a two-dimensional (2D) spatial map, grid or representation of the electrode positions, processing the amplitude-adjusted and filtered electrogram signals to generate a plurality of three-dimensional electrogram surfaces corresponding at least partially to the 2 D grid, one surface being generated for each or selected discrete times, and processing the plurality of three-dimensional electrogram surfaces through time to generate a velocity vector map corresponding at least partially to the 2 D grid. The resulting velocity vector map is configured to reveal the location of the source of the at least one cardiac rhythm disorder, which may be, by way of example, an active rotor in a patient's myocardium and atrium. | 1. A system for detecting a location of a source of at least one cardiac rhythm disorder in a patient's heart, comprising: at least one computing device comprising at least one non-transitory computer readable medium configured to store instructions executable by at least one processor for determining the source and location of the cardiac rhythm disorder in the patient's heart, the computing device being configured to: (a) receive electrogram signals acquired inside the patient's heart using electrodes mounted on a mapping electrode assembly; (b) normalize and/or adjust amplitudes of the electrogram signals; (c) assign predetermined positions of electrodes on the mapping electrode assembly to their corresponding electrogram signals; (c) provide or generate a two-dimensional (2D) spatial map of the electrode positions; (d) for each or selected discrete times over which the electrogram signals are being processed, process the amplitude-adjusted electrogram signals to generate a plurality of three-dimensional electrogram surfaces corresponding at least partially to the 2D map, one surface being generated for each such time, and (e) process the plurality of three-dimensional electrogram surfaces through time to generate a velocity vector map corresponding at least partially to the 2D map, the velocity vector map being configured to reveal the location of the source of the at least one cardiac rhythm disorder and being displayed on a monitor or screen operably connected to the computing device so that a user can diagnose or treat the patient. 2. The system of claim 1, wherein at least portions of the electrogram surfaces generated by the computing device are configured to correspond to estimated wave shapes or wavefront. 3. The system of claim 1, wherein the electrogram surfaces are generated by the computing device using Green's function. 4. The system of claim 1, wherein the electrogram surfaces are generated by the computing device using a two-dimensional bi-harmonic spline interpolation function. 5. The system of claim 1, wherein the vector map generated by the computing device comprises arrows or colors representative of directions of electrical potential propagation. 6. The system of claim 1, wherein the vector map generated by the computing device comprises arrows or colors having attributes representative of velocities of electrical potential propagation. 7. The system of claim 1, wherein the vector map generated by the computing device is configured to reveal the at least one cardiac rhythm disorder as an active rotor at the location. 8. The system of claim 1, wherein the vector map generated by the computing device is configured to reveal a location of a passive rotor in the patient's heart. 9. The system of claim 1, wherein the vector map generated by the computing device is configured to reveal a location of a focal point in the patient's heart. 10. The system of claim 1, wherein the vector map generated by the computing device i... | Ablacon Inc. | A61N005/04 A61B005/00 A61B005/04 A61B005/042 A61B005/044 A61B018/14 A61B005/0402 A61B018/00 A61B090/00
US10216981 | B2 | 2019-02-26 | Eyeglasses that measure facial skin color changes | 2017-12-06 | Described herein are systems and methods for detecting a physiological response based on facial skin color changes (FSCC) recognizable in images taken with an inward-facing head-mounted visible-light camera (VCAMin). Some examples of physiological responses whose manifestation involves FSCC include emotional responses (which at times may be hidden to the naked eye), and physiological signals such as a heart rate, heart rate variability, and/or a breathing rate. In one embodiment, a system that detects a physiological response based on FSCC includes VCAMin that takes images of a region of interest (IMROI) on a user's face, which is illuminated by ambient light, and a computer that detects the physiological response based on FSCC recognizable in IMROI. Optionally, the system includes an outward-facing head-mounted visible-light camera (VCAMout) that takes images of the environment (IMENV), and the computer detects the physiological response also based on IMENV. | 1. A system configured to detect a physiological response based on facial skin color changes (FSCC), comprising: an inward-facing head-mounted visible-light camera (VCAMin) configured to take images of a region of interest (IMROI) on a user's face; wherein the region of interest (ROI) covers at least a portion of at least one of the following regions on the user's face: forehead, nose, and cheek; and wherein the ROI is illuminated by ambient light; anda computer configured to detect the physiological response based on a photoplethysmographic signal manifested by FSCC recognizable in IMROI. 2. The system of claim 1, further comprising an outward-facing head-mounted visible-light camera (VCAMout) configured to take images of the environment (IMENV); wherein the computer is further configured to utilize a model to detect the physiological response also based on IMENV. 3. The system of claim 2, wherein IMENV is indicative of illumination towards the face, IMROI is indicative of reflections from the face, and the computer is configured to utilize IMENV to account, at least in part, for variations in ambient light that cause errors in detections of the physiological response. 4. The system of claim 2, wherein the physiological response comprises an expression of emotional response of the user. 5. The system of claim 2, wherein the physiological response comprises at least one of a heart rate of the user, heart rate variability of the user, and a breathing rate of the user. 6. The system of claim 2, wherein at least one of VCAMin and VCAMout comprise sensors configured to capture light rays also in at least one of the following near infrared (NIR) spectrum intervals: 700-800 nm, 700-900 nm, 700-1,000 nm; and the computer is further configured to detect the physiological response also based on data obtained in the NIR spectrum interval. 7. The system of claim 2, wherein the model was trained on: a first set of IMROI and IMENV taken while being indoors and not in direct sunlight, and a second set of IMROI and IMENV taken while being outdoors in direct sunlight. 8. The system of claim 2, wherein the model was trained on: a first set of IMROI and IMENV taken while exercising and moving, and a second set of IMROI and IMENV taken while sitting and not exercising. 9. The system of claim 1, wherein VCAMin does not occlude the ROI, and the computer is further configured to utilize a model to detect the physiological response; and wherein the model was trained on: a first set of IMROI taken while being indoors and not in direct sunlight, and a second set of IMROI taken while being outdoors in direct sunlight. 10. The system of claim 1, wherein the computer is further configured to utilize a model to detect the physiological response; and wherein the model was trained on: a first set of IMROI taken while exercising and moving, and a second set of IMROI taken while sitting and not exercising; whereby the physiological response is still detected by the comp... | Facense Ltd. | A61B005/00 G06K009/00 A61B005/01 A61B005/16 H04N005/33 G01J005/00 A61B005/103 H04N005/232 A61B005/0205 G02B027/01
US10206594 | B2 | 2019-02-19 | Measuring device and method for measuring physiological data of a mammal | 2016-10-07 | A measuring device for measuring physiological data of a mammal comprising a measuring unit, to be worn by the mammal, with a first and second module. The first module comprises a light source and the second module comprises a sensor unit for measuring an intensity of a fraction of the light delivering a measuring signal. There is a synchronization means for pulsewise activating the light source synchronously with the second module, wherein the measuring signal is indicative of the value of the intensity measured during the pulsewise activation. The synchronization means comprises an energy transmitting unit and a detector which is part of the other one of the first and the second module, in an operating condition the energy transmitting unit pulsewise generates an electromagnetic field, and the detector receives this field and generates therefrom a supply voltage for use in that other module. | 1. A measuring device for measuring physiological data of a mammal for determining at least one condition parameter of the mammal, comprising: a measuring unit, to be worn by the mammal, with a first and second module configured to be arranged opposite a skin part of the mammal, which first module comprises a light source for generating light and which second module comprises a sensor for measuring an intensity of a fraction of the light received via that skin part and for delivering a measuring signal which is indicative of the measured value of the intensity, wherein the first module and second module are designed to be arranged mutually on opposite external sides of the skin part, wherein the measuring device is designed for pulsewise activating the light source, wherein the measuring signal is indicative of the value of the intensity measured during the pulsewise activation, wherein the measuring device is furthermore provided with synchronization means for synchronously activating the light source and the second module, wherein the synchronization means comprises a controller, an energy transmitter which is part of one of the first and the second module, and a detector which is part of the other one of the first and the second module, wherein in an operating condition the energy transmitter pulsewise generates an electromagnetic field responsive to the controller, and the detector receives this field and generates therefrom a supply voltage for use in that other module. 2. The measuring device according to claim 1, wherein the controller pulsewise activates the light source and the energy transmitter, wherein the detector pulsewise activates the sensor in response to the energy that is received from the energy transmitter or that the controller pulsewise activates the sensor and the energy transmitter, wherein the detector pulsewise activates the light source in response to the energy that is received from the energy transmitter. 3. The measuring device according to claim 2, wherein the energy transmitter is part of the second module and that the detector is part of the first module to pulsewise activate the light source therewith. 4. The measuring device according to claim 1, wherein the controller is configured for a repeated pulsewise activation with a pulse period that is longer than the pulse duration, wherein the sensor delivers a series of measuring signals that are indicative of the intensity measured during each activation. 5. The measuring device according to claim 4, wherein the second module furthermore comprises a frequency detector for measuring a frequency of an envelope of the series of measuring signals and for delivering a frequency signal that is indicative of the measured frequency. 6. The measuring device according to claim 5, wherein the frequency detector is configured for, in a predetermined phase of the envelope, delivering a trigger signal, which trigger signal in that predetermined phase activates the signal f... | N.V. NEDERLANDSCHE APPARATENFABRIEK NEDAP | A61B005/1455 A61B005/024 A61B005/021 A61B005/00 G06K007/10
US10220139 | B2 | 2019-03-05 | Systems and methods for delivering a fluid to a patient with reduced contamination | 2018-02-20 | An apparatus includes a cannula assembly, a housing, a fluid reservoir, a flow control mechanism, and an actuator. The housing includes an inlet port removably coupled to the cannula assembly and defines an inner volume. The fluid reservoir is fluidically coupled to the housing and configured to receive and isolate a volume of bodily fluid from a patient. The flow control mechanism is at least partially disposed in the inner volume. The actuator is operably coupled to the flow control mechanism and is configured to move the flow control mechanism between a first configuration, in which bodily fluid can flow, via a fluid flow path defined by the flow control mechanism, from the cannula assembly, through the inlet port and into the fluid reservoir, to a second configuration, in which the fluid reservoir is fluidically isolated from the cannula assembly. | 1. A bodily fluid sequestration device, comprising: a housing having a first port configured to be fluidically coupled to a patient and a second port configured to be fluidically coupled to an external fluid reservoir;an internal fluid reservoir disposed in the housing and configured to receive and sequester an initial volume of bodily fluid withdrawn from the patient;a flow control mechanism disposed in the housing and defining a first lumen and a second lumen, the first lumen at least partially defining the internal fluid reservoir and configured to fluidically couple the first port to the internal fluid reservoir, and the second lumen configured to fluidically couple the first port to the second port; anda valve disposed in the first lumen and configured to form a substantially fluid tight seal with the walls defining the first lumen in a closed configuration, and configured to allow the flow of bodily fluid in a single direction in an open configuration,the bodily fluid sequestration device configured to allow the initial volume of bodily fluid to flow from the first port to the internal fluid reservoir, and to establish a fluid flow path between the first port and the second port once the initial volume of bodily fluid is sequestered in the internal fluid reservoir and the valve is in the closed configuration. 2. The bodily fluid sequestration device of claim 1, wherein the valve is configured to fluidically isolate the internal fluid reservoir from a volume outside the flow control mechanism when the valve is in the closed configuration. 3. The bodily fluid sequestration device of claim 1, wherein the valve is configured to sequester the internal fluid reservoir from the bodily fluid in the second port when the valve is in the closed configuration. 4. The bodily fluid sequestration device of claim 1, wherein the valve is configured such that the second port is fluidically isolated from the internal fluid reservoir when the valve is in a closed position. 5. The bodily fluid sequestration device of claim 1, further comprising: a cannula assembly including a fluid communicator configured to be inserted into the patient, the cannula assembly configured to be fluidically coupled to the first port of the bodily fluid sequestration device. 6. The bodily fluid sequestration device of claim 5, wherein the initial volume of bodily fluid can flow to the bodily fluid sequestration device until the pressure in the housing is in equilibrium with the pressure of the portion of the patient in which the fluid communicator is disposed. 7. The bodily fluid sequestration device of claim 6, wherein a substantially sterile fluid flow path is established between the first port and the external fluid reservoir after the initial volume of bodily fluid stops flowing to the bodily fluid sequestration device. 8. The bodily fluid sequestration device of claim 1, wherein the bodily fluid sequestration device is configured to transition from a first operating mode... | Magnolia Medical Technologies, Inc. | A61M001/00 A61M005/168 A61M005/148 A61B005/15 A61B005/154
US10206588 | B2 | 2019-02-19 | Device and system for sensing within in-vivo fluids | 2014-03-14 | Devices and a system for detection of blood within in-vivo fluids are provided. A device comprises a housing that includes a gap. The gap has at least one opening through which in-vivo fluids may enter and/or exit the gap. The device further comprises an illumination source for illuminating the in-vivo fluids in the gap, a light detector for detecting light which passes through the in-vivo fluids in the gap, and flexible fins disposed on the housing in the vicinity of the gap's opening for covering the opening when the fins are folded and for pumping fluids into and out of the opening by repeated closure and opening of the opening by the fins, due to repeated peristaltic waves. This pumping effect may lead to continuous flow of fluids into and out of the opening and thus into and out of the gap of the device. | 1. An in-vivo sensing device for detection of blood within in-vivo gastrointestinal fluids, said device comprising: a housing comprising: a gap formed into or through said housing and having at least one opening through which in-vivo fluids may enter and/or exit the gap;an illumination source for illuminating the in-vivo fluids in said gap;a light detector for detecting light that passes through the in-vivo fluids in said gap; anda flexible fin disposed on said housing adjacent to said opening, the flexible fin made from a material such that the flexible fin folds by peristaltic pressure applied to the flexible fin, and the flexible fin unfolds by the peristaltic pressure being released from the flexible fin, wherein the flexible fin is configured to cover said opening when the flexible fin is folded, and to allow free fluid flow of in-vivo fluids through said opening when the flexible fin is unfolded. 2. The in-vivo sensing device according to claim 1, wherein said flexible fin is circular such that the flexible fin surrounds the entire circumference of the housing. 3. The in-vivo sensing device according to claim 1, wherein said device further comprises: a second gap through which in-vivo fluids may enter and exit;an illumination within said second gap source for illuminating in-vivo fluids in said second gap;a light detector within said second gap for detecting light that passes through the in-vivo fluids in said second gap; anda membrane covering said second gap, wherein said membrane selectively enables passage of particles of a certain size into and/or out of the gap;wherein said second gap, illumination source, light detector and membrane are located on one end of the device's housing, opposite the end comprising the opening covered by the flexible fin. 4. The in-vivo sensing device according to claim 1, wherein the flexible fin comprises a flexible material. 5. The in-vivo sensing device according to claim 1, wherein the flexible fin comprises an elastomer. 6. The in-vivo sensing device according to claim 1, wherein the flexible fin is external to said opening. 7. An in-vivo sensing system for detection of blood within in-vivo gastrointestinal fluids, said system comprising: an in-vivo sensing device comprising a housing, said housing comprising: a gap formed into or through said housing, the gap having at least one opening through which in-vivo fluids may enter and/or exit the gap;an illumination source for illuminating the in-vivo fluids in said gap;a light detector for detecting light that passes through the in-vivo fluids in said gap;a flexible fin disposed on said housing in the vicinity of said opening, the flexible fin made from a material such that the flexible fin folds by peristaltic pressure applied to the flexible fin, and the flexible fin unfolds by the peristaltic pressure being released from the flexible fin, wherein the flexible fin and configured to cover said opening when the flexible fin is folded, and to allow fr... | GIVEN IMAGING LTD. | A61B005/00 A61B005/02 A61B005/07 A61B001/04 A61B001/06 A61B001/00
US10220180 | B2 | 2019-03-05 | Method and apparatus for performing a peripheral nerve block | 2016-04-28 | A system for infusing medication into a mammalian subject is provided. The system includes an injection system for controlling a flow of fluid from a fluid reservoir to a needle. A sensor is provided that detects a characteristic indicative of the fluid pressure in the needle. The injection system controls the flow of fluid to the needle in response to the characteristic detected by the sensor and the sensor continuously detects the characteristic as the needle is inserted into the subject. The system further includes a conductive element for providing electric nerve stimulation, wherein the system provides electric nerve stimulation in response to the sensor detecting a pressure exceeding an upper limit. | 1. An apparatus for administering fluid into an anatomic space, comprising: an injection system for controlling a flow of fluid from a fluid reservoir to a needle, wherein the needle is configured for subcutaneous insertion into a mammalian subject;a sensor for detecting a characteristic indicative of the fluid pressure in the needle, wherein the sensor is configured to continuously to detect the characteristic as the needle is inserted into the subject; andan electric nerve stimulation element for providing an electric nerve stimulation at or adjacent to a tip of the needle;wherein the electric nerve stimulation element provides electric nerve stimulation to a patient after the sensor detects a characteristic of the fluid pressure indicative of the fluid pressure exceeding an upper threshold. 2. The apparatus of claim 1 wherein the system includes an indicator operable to provide an audible, visual or tactile signal. 3. The apparatus of claim 2 wherein the indicator is operable to provide a signal when the fluid pressure exceeds the upper threshold. 4. The apparatus of claim 2 comprising an input element configured to provide a mechanism for an operator to input whether a clinically observable response was observed in response to the electric nerve stimulation. 5. The apparatus of claim 4 wherein the indicator is operable to provide a signal indicative of the needle being in an appropriate position for an injection, wherein the indicator is configured to provide the signal in response to a signal from the input element indicative of no clinically observable response being observed. 6. The apparatus of claim 1 wherein the injection system includes a fluid reservoir and an elongated flexible tube, wherein a first end of the flexible tube is connected with the fluid reservoir and a second end of the flexible tube is connected with the needle. 7. The apparatus of claim 6 wherein the sensor is located in-line between the fluid reservoir and the needle so that the sensor detects the fluid pressure in-line with the flow of fluid between the reservoir and the needle. 8. The apparatus of claim 1 wherein the injection system comprises a microprocessor for controlling the rate of fluid flowing from the fluid reservoir. 9. A method for providing a peripheral nerve block to a patient, comprising the steps of: inserting a needle into a patient;providing a flow of fluid through the needle while the needle is in the patient;monitoring the fluid pressure in the needle while the needle is in the patient;providing a human perceptible signal indicative of the fluid pressure exceeding an upper limit; andproviding an electric nerve stimulation at or adjacent to a tip of the needle in response to the signal. 10. The method of claim 9 comprising the step of monitoring the patient to detect a response to the electric nerve stimulation. 11. The method of claim 10 comprising the step of providing a first signal if a response to the electric nerve stimulation is ... | MILESTONE SCIENTIFIC, INC. | A61M001/00 A61M019/00 A61M005/20 A61M005/42 A61M005/50 A61N001/05 A61M005/168 A61B005/00 A61N001/36 A61M005/172 A61B090/00
US10211265 | B2 | 2019-02-19 | Display apparatus and method of manufacturing the same | 2016-12-08 | A display apparatus includes a first pixel, a second pixel, a light sensor, and a light shield. The first pixel has a first light-emitting device which includes a first emission layer that emits light in a first wavelength band in a first direction. The second pixel has a second light-emitting device which includes a second emission layer to emit light in a second wavelength band in a second direction different from the first direction. The second emission layer is below the first emission layer of the first light-emitting device. The light sensor senses light in the second wavelength band emitted from the second pixel and reflected by an object. The light shield is arranged along a light path incident to the light sensor. | 1. A display apparatus, comprising: a substrate;a first pixel on the substrate, the first pixel including a first light-emitting diode, the first light-emitting diode including a first electrode, a second electrode, and a first emission layer between the first and second electrodes, the first emission layer to emit light in a first wavelength band, the first electrode of the first light-emitting diode to reflect the light of the first emission layer in a first direction;a second pixel on the substrate, the second pixel including a second light-emitting diode, the second light-emitting diode including a third electrode, a fourth electrode, and a second emission layer between the third and fourth electrodes, the second emission layer to emit light in a second wavelength band, the fourth electrode of the second light-emitting diode to reflect the light of the second emission layer in a second direction opposite to the first direction, the second emission layer of the second light-emitting diode below the first emission layer of the first light-emitting diode;a light sensor on the substrate to sense the light in the second wavelength band emitted from the second pixel and reflected by an object; anda light shield adjacent to the light sensor on the substrate, whereinthe first electrode of the first light-emitting diode and the fourth electrode of the second light-emitting diode are adjacent to each other in a horizontal direction. 2. The display apparatus as claimed in claim 1, wherein: the light sensor includes a thin film transistor, andthe thin film transistor includes a third semiconductor layer. 3. The display apparatus as claimed in claim 2, wherein the third semiconductor layer includes amorphous silicon germanium. 4. The display apparatus as claimed in claim 2, further comprising: an insulating layer between the light shield and the third semiconductor layer. 5. The display apparatus as claimed in claim 4, wherein the insulating layer includes at least one of silicon nitride or silicon oxide. 6. The display apparatus as claimed in claim 1, wherein the light shield has a stack structure including: a first light shielding layer including amorphous germanium, anda second light shielding layer including amorphous silicon germanium. 7. The display apparatus as claimed in claim 1, wherein: the first electrode of the first light-emitting diode is reflective and the second electrode of the first light-emitting diode is transparent, andthe third electrode of the second light-emitting diode is transparent and the fourth electrode of the second light-emitting diode is reflective. 8. The display apparatus as claimed in claim 1, wherein the fourth electrode of the second light-emitting diode is on a same layer as the first electrode of the first light-emitting diode. 9. The display apparatus as claimed in claim 1, further comprising: an insulating layer between the fourth electrode of the second light-emitting diode and the first electrode of the ... | SAMSUNG DISPLAY CO., LTD. | H01L027/32 G06F003/042 G06K009/00 A61B005/1171 A61B005/00 A61B005/1172 A61B005/1455
US10231639 | B2 | 2019-03-19 | Algorithm of NTproBNP and hand held ECG to detect arrhythmia in an elderly population | 2016-04-19 | The present invention relates to a method of diagnosing whether a subject with no known history of atrial fibrillation is suffering from atrial fibrillation, or not, said method comprising the steps of a) determining the amount of a BNP-type peptide in a sample of said subject; b) comparing the amount the BNP-type peptide to a reference, and c) assessing intermittent ECG recordings obtained from said subject over a period of at least one week by using a handheld ECG device. | 1. A method of diagnosing whether a subject with no known history of atrial fibrillation is suffering from atrial fibrillation or not, said method comprising the steps of a) obtaining a plasma or serum sample from the subject;b) determining an amount of a BNP-type peptide in the sample of said subject;c) comparing the amount of the BNP-type peptide to a reference,d) assessing a presence or absence of atrial fibrillation in intermittent electrocardiogram (ECG) recordings obtained from said subject over a period of at least one week by using a handheld ECG device; ande) diagnosing whether the subject suffers from atrial fibrillation or not, based on results of steps (c) and (d):wherein the absence of atrial fibrillation in the intermittent ECG recordings and an amount of the BNP-type peptide below the reference is indicative for a subject who does not suffer from atrial fibrillation; and wherein the presence of atrial fibrillation in the intermittent ECG recordings and/or an amount of the BNP-type peptide above the reference are indicative for a subject who suffers from atrial fibrillation. 2. The method of claim 1, wherein the BNP-type peptide is NT-proBNP or BNP. 3. The method of claim 1, wherein the handheld ECG device is a one-lead device. 4. The method of claim 3, wherein the handheld ECG device comprises two dry-contact electrodes. 5. The method of claim 4, wherein the intermittent ECG recordings are obtained by placing thumbs on the dry-contact electrodes. 6. The method of claim 1, wherein the handheld ECG device is operated by the subject to be tested. 7. The method of claim 1, wherein the intermittent ECG recordings are obtained at least once daily. 8. The method of claim 1, wherein the intermittent ECG recordings are obtained when the subject shows symptoms of atrial fibrillation. 9. The method of claim 1, wherein the subject is 70 years of age or older. 10. The method of claim 1, wherein the reference for the BNP-type peptide is an age-, gender- and/or weight-specific reference. 11. The method of claim 1, wherein therapy with an anticoagulant is initiated when the subject suffers from atrial fibrillation. 12. The method of claim 1 wherein the sample is a plasma sample that is obtained by collecting whole blood from the subject in anticoagulant-treated tubes, centrifuging the sample, and obtaining a supernatant. 13. The method of claim 1 wherein the sample is serum that is obtained by collecting whole blood from the subject, allowing the whole blood to clot, and obtaining a liquid fraction. 14. The method of claim 1 wherein the ECG recording are sent electronically to a database. | Roche Diagnostics Operations, Inc. | A61B005/04 A61B005/046 A61B005/0404 A61B005/0408 G01N033/74
US10243317 | B2 | 2019-03-26 | Laser device and photoacoustic measurement device | 2016-04-11 | Disclosed are a laser device which uses alexandrite crystal and is capable of suppressing abnormal oscillation even if the size thereof is reduced and suppressing damage to an AR coating on a Q switch or alexandrite crystal, and a photoacoustic measurement device. A laser rod 11 includes alexandrite crystal. A flash lamp 12 irradiates the laser rod 11 with excitation light. A resonator includes a pair of mirrors 14 and 15 with the laser rod 11 sandwiched therebetween. A Q switch 16 is inserted into the optical path of the resonator and controls the Q value of the resonator. A polarizer 17 is inserted into the resonator and is a non-coated Brewster polarizer which selectively transmits light in a predetermined polarization direction among light emitted from the laser rod. | 1. A laser device comprising: a laser rod which includes alexandrite crystal; an excitation light source which irradiates the laser rod with excitation light; a resonator which includes a pair of mirrors with the laser rod sandwiched therebetween; a Q switch which is inserted into the optical path of the resonator and controls the Q value of the resonator; anda non-coated Brewster polarizer which is inserted at least between the laser rod and the Q switch or between the laser rod and one of the pair of mirrors and selectively transmits light in a predetermined polarization direction among light emitted from the laser rod,wherein the Q switch includes a Pockels cell, in a case in which an applied voltage to the Pockels cell is a first voltage, the Q value of the resonator is higher than a laser oscillation threshold, and in a case in which the applied voltage is a second voltage higher than the first voltage, the Q value of the resonator is equal to or less than the laser oscillation threshold, andwherein, in a case in which an input energy to the excitation light source is 20 J, the range of an applied voltage to the Q switch for making the Q value of the resonator equal to or less than the laser oscillation threshold is equal to or greater than 0.5 kV. 2. The laser device according to claim 1, wherein the optical path of the resonator is sealed within the range of the resonator. 3. The laser device according to claim 1, wherein at least one of the laser rod or the Q switch has an anti-reflection film at a light incidence end thereof. 4. The laser device according to claim 2, wherein at least one of the laser rod or the Q switch has an anti-reflection film at a light incidence end thereof. 5. The laser device according to claim 1, wherein the first voltage is 0 V, and the second voltage is a voltage which makes the Pockets cell function as a quarter-wave plate. 6. The laser device according to claim 1, wherein the polarizer is constituted of a glass plate disposed at a Brewster angle with respect to the optical axis of light emitted from the laser rod. 7. The laser device according to claim 2, wherein the polarizer is constituted of a glass plate disposed at a Brewster angle with respect to the optical axis of light emitted from the laser rod. 8. The laser device according to claim 1, wherein, in a case in which input energy is 20 J, the output energy of laser is equal to or greater than 140 mJ. 9. The laser device according to claim 1, wherein the polarizer is inserted between the laser rod and the output-side mirror of the pair of mirrors. 10. The laser device according to claim 1, wherein the polarizers are inserted both between the laser rod and the Q switch and between the laser rod and one of the pair of mirrors. 11. A laser device comprising: a laser rod which includes alexandrite crystal; an excitation light source which irradiates the laser rod with excitation light; a resonator which includes a pair of mirrors with the laser r... | FUJIFILM Corporation | H01S003/115 A61B005/00 H01S003/092 H01S003/06 H01S003/08 H01S003/16 H01S003/107 H01S003/04 H01S003/042 H01S003/10
US10213156 | B2 | 2019-02-26 | Headset apparatus for detecting multi-biosignal | 2015-09-02 | The invention relates to a headset apparatus for detecting a multi bio-signal comprising: a headset body configured to be mounted on a user's head; a plurality of electrodes which are exposed on an outer surface of the headset body so as to be in contact with a forehead of a user when the headset body is mounted on a user's head; a brainwave detection unit which is embedded in the headset body and which detects a brainwave signal based on a signal detected by the plurality of electrodes; a heartbeat detection module which extends from the headset body through a signal cable and which is configured to be mounted on a user's ear to detect a heartbeat signal; and a headset controller to determine a complex stress index based on the brainwave signal detected by the brainwave detection unit and the heartbeat signal detected by the heartbeat detection module. Accordingly, the apparatus can measure a user's stress index accurately by measuring a multi bio-signal such as a brainwave and can be manufactured in the form of a wearable device. | 1. A headset apparatus for detecting a multi bio-signal, comprising: a headset body configured to be mounted on a head of a user;a plurality of electrodes which are exposed on an outer surface of the headset body so as to be in contact with a forehead of the user when the headset body is mounted on the head of the user;a brainwave detection sensor embedded in the headset body, and configured to detect a brainwave signal based on a signal detected by the plurality of electrodes;a heartbeat detection sensor extending from the headset body through a signal cable, and configured to be mounted on an ear of the user to detect a heartbeat signal; anda headset controller configured to analyze frequencies of the brainwave signal to extract an alpha wave and a beta wave,calculate a brainwave stress index based on the alpha wave and the beta wave,calculate a heartbeat stress index based on a variation of an R-peak interval of the heartbeat signal,respectively apply predetermined weight factors to the brainwave stress index and the heartbeat stress index to generate a weighted brainwave stress index and a weighted heartbeat stress index, andadd the weighted brainwave stress index and the weighted heartbeat stress index to calculate a complex stress index. 2. The headset apparatus according to claim 1, wherein the headset controller is further configured to divide the brainwave stress index into ten levels and divide the heartbeat stress index into five levels, and the headset controller is further configured to divide a complex stress index into ten levels by calculating the complex stress index using the following formula: SI=ROUND(((n×SI_B)+(m×SI_H))/2,1)wherein SI is a complex stress index, SI_B is the brainwave stress index, SI_H is the heartbeat stress index, n is a weight factor among the weight factors for the brainwave stress index, m is a weight factor among the weight factors for the heartbeat stress index, and ROUND( )is a round-off function to raise decimals to a next whole number. 3. The headset apparatus according to claim 2, wherein the headset controller is further configured to divide the brainwave stress index into the ten levels by calculating the brainwave stress index by the following formula: SI_B=ROUND((α/β)×10,1)wherein α is a magnitude of the alpha wave and β is a magnitude of the beta wave. 4. The headset apparatus according to claim 2, wherein the headset controller is further configured to measure the R-peak interval from the heartbeat signal for a predetermined time, to calculate a Full Width at Half Maximum (FWHM) of a histogram of the R-peak interval, and to calculate the heartbeat stress index by normalizing the FWHM to a value ranging from 0 to 1, by multiplying the normalized value by 5 and then by omitting decimals, such that the heartbeat stress index is divided into five levels. 5. The headset apparatus according to claim 2, further comprising a headset transceiver embedded in the headset body, wherein the headset con... | SoSo Co. Ltd. | A61B005/04 A61B005/00 A61B005/0245 A61B005/0478 A61B005/0205
US10232168 | B2 | 2019-03-19 | System for active skull replacement for brain interface and method of using the same | 2016-06-27 | An active skull replacement system including an implant having an area A, an upper surface, and a bottom surface, adapted to be implanted at least in part into a skull of a subject so to substitute a portion of the skull, the bottom surface arranged to face at least in part a cranial cavity, and having a first wireless bidirectional data communication device, a device operably connected to the bottom surface of the implant, the device adapted to at least one of stimulate a physiological response and record a physiological parameter of the subject, and an external reader adapted to be placed on the scalp of the subject and including a second wireless bidirectional data communication device configured to communicate with the first wireless bidirectional data communication device of the implant to operate the device, wherein the external reader and the implant are fixed and aligned among each other through a magnetic device. | 1. An active skull replacement system comprising: an implant having an area A, an upper surface, and a bottom surface, adapted to be implanted at least in part into a skull of a subject so to substitute a portion of the skull, the bottom surface arranged to face at least in part a cranial cavity, and having a first wireless bidirectional data communication device;a device operably connected to the bottom surface of the implant, the device adapted to at least one of stimulate a physiological response and record a physiological parameter of the subject; andan external reader adapted to be placed on the scalp of the subject and including a second wireless bidirectional data communication device configured to communicate with the first wireless bidirectional data communication device of the implant to operate the device,wherein the external reader and the implant are fixed and aligned among each other through a magnetic device, andwherein the area A is adapted to dissipate the heat generated by at least one of the device and the implant. 2. The system of claim 1, wherein the first wireless bidirectional data communication device includes an antenna in the implant and the second wireless bidirectional data communication device includes an antenna in the external reader. 3. The system of claim 2, wherein the antennas of the implant and the external reader are aligned between each other through the magnets. 4. The system of claim 1, wherein the external reader comprises a remote powering device for powering of the implant. 5. The system of claim 4, wherein the remote powering device operates with magnetic coupling of solenoid coils, the solenoid coils operably placed in the implant and the external reader. 6. The system of claim 5, wherein the magnets in the implant and the external reader are placed in a center of, respectively, the solenoid coil in the implant and the solenoid coil in the external reader, so to align them with each other along their respective long axis. 7. The system of claim 2, wherein the solenoid coil and the antenna in each of the implant and the external reader of the system independently have a 90° orientation between each other. 8. The system of claim 2, wherein the area A of the implant is ((√{square root over (N)}+(√{square root over (N)}−1))2)×x2, wherein x is the diameter of the antenna of the implant and N is a number of antennas. 9. The system of claim 1, wherein the device operably connected to the bottom surface of the implant includes at least one selected from the group consisting of an electrocorticography electrode, an array of electrocorticography electrodes, active/passive microelectrode arrays with stimulation/recording capabilities, a deep brain stimulation electrode, an array of deep brain stimulation electrodes, a drug delivery device, a chemical sensor, a temperature sensor, and a pressure sensor. 10. The system of claim 1, further comprising: a computer-based remote host operably connected to at le... | ECOLE POLYTECHNIQUE FEDERALE DE LAUSANNE (EPFL) | A61N001/00 A61N001/05 A61B005/00 A61B005/0476 A61N001/36 A61N001/378 A61N001/372
US10226191 | B2 | 2019-03-12 | Newborn heart rate monitor | 2012-10-24 | A newborn heart rate monitor is disclosed comprising a sensor integrated into a clamp configured to clamp onto the umbilical cord of a newborn infant. The sensor is configured to detect radial pulsation of the umbilical cord and produce a corresponding electrical signal which can be processed by a processor to calculate the heartbeat of the newborn infant. The heartbeat can be displayed visually or audibly or both. A second reference sensor can be included to detect environmental noise and the processor can be configured to use the detected environmental noise to filter noise from the detected heartbeat. Additional filtering, processing, and alert algorithms can be included for processing and analyzing the detected heartbeat data. | 1. A heart rate monitoring unit, comprising: a clamp configured to be attached to an umbilical cord, wherein the clamp is of a clothespin type and includes a top jaw and a bottom jaw biased together by a torsion spring and configured to clamp the umbilical cord, wherein inner surfaces of the jaws comprise curved geometries that fit together, and wherein the clamp provides a clamping force securing the clamp to the umbilical cord;a bed layer coupled to at least one of the inner surfaces of the jaws:a heartbeat sensor operably connected to the bed layer placing the heartbeat sensor in contact with the umbilical cord when the clamp is attached to the umbilical cord, the heartbeat sensor configured to detect radial pulsation of the umbilical cord with each heartbeat, the bed layer facilitating deflection of the heartbeat sensor, the bed layer further comprising a silicone bed configured to facilitate sensor deflection and increase the electrical response indicative of heart rate, and wherein the heartbeat sensor further comprises a piezo-film sensor which in response to being bent with each radial pulsation of the umbilical cord produces an electrical response indicative of heart rate;a processor for converting the detected radial pulsation into heartbeat data; andan indicator for communicating the heartbeat data. 2. The unit of claim 1, further comprising an amplifier for further amplifying the electrical response. 3. The unit of claim 1, wherein the processor further comprises an integrated filter for filtering noise from the electrical response. 4. The unit of claim 1, further comprising a reference sensor configured to detect environmental noise and produce an electrical response indicative of environmental noise, wherein the processor uses the electrical response indicative of environmental noise to remove environmental noise from the electrical response of the heartbeat sensor. 5. The unit of claim 1, wherein the indicator is a light emitting diode configured to produce a visual signal indicative of the heartbeat data. 6. The unit of claim 1, wherein the indicator is a speaker configured to produce an audio signal indicative of the heartbeat data. 7. The unit of claim 1, further comprising a battery for powering the unit. 8. The unit of claim 3, wherein the processor further comprises an adjustable peak detection algorithm for detecting peaks in the electrical response of the heartbeat sensor. 9. The unit of claim 1, further comprising an alarm system configured to detect and report heartbeat data above and/or below preset threshold values. 10. The unit of claim 1, wherein the indicator further comprises a display for displaying a numeric value indicative of the heartbeat data. | THE REGENTS OF THE UNIVERSITY OF CALIFORNIA | A61B017/122 A61B005/00 A61B005/024
US10209333 | B2 | 2019-02-19 | Magnetic resonance imaging method using T2* mapping based on echo planar imaging | 2014-04-01 | A flipped fitting method that performs a flipped curve fitting on a maximum of 256 MRI images obtained at different echo times using an EPI image which obtains a plurality of MRI images at a plurality of different echo times within a TR period after application of an excitation RF pulse. Then, T2* values are fitted based on a sufficient amount of acquired TE images, such that it is possible to provide much more accurate T2* values than these provided by underestimated or overestimated fitting by the existing method which is based on only 12 images and to obtain rapid and accurate data without nerve stimulation or acoustic noise. Further, the flipped fitting method is more suitable and accurate for showing the real T2* values. | 1. A method for acquiring a plurality of images using a magnetic resonance imaging system, comprising: applying an excitation RF pulse;obtaining 256 MRI images at a plurality of echo times following application of the excitation RF pulse;performing a curve fitting procedure in reverse order to an order of the image obtaining on T2* values derived from the 256 MRI images to generate a T2* map; andoutputting the T2* map. 2. The method of claim 1, wherein a sinusoidal-shaped readout gradient is applied during the obtaining of the 256 MRI images. 3. The method of claim 1, wherein a trapezoidal-shaped readout gradient is applied during the obtaining of the 256 MRI images. 4. The method of claim 1, wherein an analog to digital converter for data collection signal is kept in an on state during the obtaining of the 256 MRI images. 5. The method of claim 1, further comprising: obtaining a navigator echo between the applying of the excitation RF pulse and the obtaining of the 256 images. 6. The method of claim 1, wherein the 256 MRI images define a pseudo k-space in which a series of two-dimensional images are arranged according to an echo index. 7. A method for acquiring a plurality of images using a magnetic resonance imaging system, comprising: applying an excitation RF pulse; andobtaining 256 MRI images at a plurality of echo times;performing a curve fitting procedure in reverse order to an order of image obtaining on T2* values derived from the 256 MRI images to generate a T2* map, wherein a continuous readout gradient is applied during the obtaining of the 256 images; andoutputting the T2* map for display. 8. The method of claim 7, wherein the continuous readout gradient has a sinusoidal shape. 9. The method of claim 7, further comprising: obtaining a navigator echo between the applying of the excitation RF pulse and the obtaining of the 256 images. 10. The method of claim 7, wherein the 256 MRI images define a pseudo k-space in which a series of two-dimensional images are arranged according to an echo index. 11. A method for acquiring a plurality of images using a magnetic resonance imaging system, comprising: applying an excitation RF pulse; andobtaining 256 images at a plurality of echo times; andgenerating a curve representing T2* values in a region of interest by performing a curve fitting procedure in reverse order to an order of image obtaining on the 256 MRI images,wherein an analog to digital converter for data collection signal keeps an on state during the obtaining of the 256 images; andoutputting the curve for display. 12. The method of claim 11, further comprising: obtaining a navigator echo between the applying of the excitation RF pulse and the obtaining of the 256 images. 13. The method of claim 11, wherein the 256 MRI images define a pseudo k-space in which a series of two-dimensional images are arranged according to an echo index. | Gachon University of Industry-Academic Cooperation Foundation | G01R033/50 A61B005/055 G01R033/48 G01R033/483 G01R033/561
US10221951 | B2 | 2019-03-05 | Valve and fluid control apparatus | 2018-03-13 | A valve includes a lower valve housing, a diaphragm, and an upper valve housing. A top surface of a piezoelectric pump is bonded to a bottom surface of the lower valve housing. A circular hole portion is provided in a central portion of a region of the diaphragm that opposes a projecting portion of the lower valve housing. The diaphragm is bonded to the upper valve housing and the lower valve housing, and a divided interior of a valve housing configures a first lower valve chamber, a second lower valve chamber, a first upper valve chamber, and a second upper valve chamber. A groove is located in a wall portion of the upper valve housing that opposes the diaphragm in the first upper valve chamber. | 1. A fluid control apparatus comprising: a pump including: a cover plate including an ejection hole;a piezoelectric actuator including a vibrating plate, a piezoelectric element, and a reinforcement plate;a flexible plate including a suction hole; anda substrate including an opening portion; whereinthe cover plate, the piezoelectric actuator, the flexible plate, and the substrate are sequentially stacked; andwhen the pump is driven, a fluid flows from the opening portion and the suction hole into a gap between the piezoelectric actuator and the flexible plate in the pump and is ejected from the ejection hole; anda valve including: a lower valve housing including a ventilation hole and a lower valve chamber;an upper valve housing including an upper valve chamber; anda diaphragm allowing the lower valve chamber and the upper valve chamber to communicate with each other; whereinthe lower valve housing, the diaphragm, and the upper valve housing are sequentially stacked;the pump and the valve are bonded to each other so that the ventilation hole and the ejection hole communicate with each other; andafter the fluid ejected from the pump has flowed into the valve, in a case in which a pressure in the lower valve chamber is higher than a pressure in the upper valve chamber, the diaphragm allows the lower valve chamber and the upper valve chamber to communicate with each other. 2. The fluid control apparatus according to claim 1, wherein the lower valve chamber includes two lower valve chambers; andthe upper valve chamber includes two upper valve chambers. 3. The fluid control apparatus according to claim 1, wherein the ejection hole includes two ejection holes. 4. The fluid control apparatus according to claim 1, wherein the diaphragm is provided with a hole portion. 5. The fluid control apparatus according to claim 4, wherein a flow channel formation portion is provided in a wall portion of the upper valve housing that opposes the diaphragm in the upper valve chamber; andthe flow channel formation portion defines a flow channel connecting the upper valve chamber and the lower valve chamber when a periphery of the hole portion in the diaphragm makes contact with the wall portion. 6. The fluid control apparatus according to claim 5, wherein the flow channel formation portion is a groove. 7. The fluid control apparatus according to claim 5, wherein the flow channel formation portion is a projection. 8. The fluid control apparatus according to claim 5, wherein a width of the flow channel formation portion is smaller than a diameter of the hole portion. 9. The fluid control apparatus according to claim 4, wherein the lower valve housing is provided with a projecting portion that projects toward the diaphragm in the lower valve chamber; anda periphery of the hole portion in the diaphragm is in contact with the projecting portion. 10. The fluid control apparatus according to claim 9, wherein the upper valve chamber, the lower valve chamber, and the p... | MURATA MANUFACTURING CO., LTD. | F16K007/17 F04B043/04 F04B053/10 F16K011/02 F16K011/10 F16K015/14 F16K031/126 F16K031/128 A61B005/022 F16K011/22
US10244213 | B2 | 2019-03-26 | Endoscope and endoscope system | 2018-10-09 | A four color separation endoscope prism includes a four color separation prism having a first color separation prism, a second color separation prism, a third color separation prism, and a fourth color separation prism which respectively separate light incident from an affected area into a blue, red and green color components, and an infrared (IR) component. The first color separation prism, the second color separation prism, the third color separation prism, and the fourth color separation prism are sequentially disposed from an object side when receiving the light incident from the affected area. | 1. A four color separation endoscope prism comprising: a first color separation prism, a second color separation prism, a third color separation prism, and a fourth color separation prism which respectively separate light incident from an affected area into a first color component, a second color component, a third color component, and a fourth color component which are any one of a blue color component, a red color component, a green color component, and an infrared (IR) component,wherein a light emission surface of the first color separation prism is disposed opposite to a light emission surface of the second color separation prism and a light emission surface of the third color separation prism across an incident ray which is incident vertically to an object side incident surface of the first color separation prism, andwherein a first angle formed between the object side incident surface of the first color separation prism and a reflective surface of the second color separation prism is less than a second angle formed between the object side incident surface of the first color separation prism and a reflective surface of the third color separation prism. 2. The four color separation endoscope prism of claim 1, wherein a boundary between the first color separation prism and the second color separation prism includes a reflective surface of the first color separation prism on a first side of the boundary, and an object side incident surface of the second color separation prism on a second side of the boundary. 3. The four color separation endoscope prism of claim 1, wherein a boundary between the second color separation prism and the third color separation prism includes the reflective surface of the second color separation prism on a first side of the boundary, and an object side incident surface of the third color separation prism on a second side of the boundary. 4. The four color separation endoscope prism of claim 1, wherein a boundary between the third color separation prism and the fourth color separation prism includes the reflective surface of the third color separation prism on a first side of the boundary, and an object side incident surface of the fourth color separation prism on a second side of the boundary. 5. The four color separation endoscope prism of claim 2, wherein the boundary is at an angle with respect to the object side incident surface of the first color separation prism. 6. The four color separation endoscope prism of claim 3, wherein the boundary is at an angle with respect to the object side incident surface of the first color separation prism. 7. The four color separation endoscope prism of claim 4, wherein the boundary is at an angle with respect to the object side incident surface of the first color separation prism. 8. The four color separation endoscope prism of claim 1, wherein the first color separation prism is disposed to be closest to an object side among the first color separation prism, the second ... | PANASONIC INTELLECTUAL PROPERTY MANAGEMENT CO., LTD. | A61B001/00 H04N009/097 H04N009/04 A61B001/04 A61B001/05 A61B005/00 G02B023/24 G02B027/14 G02B023/04 G02B027/10 H04N005/225 H04N005/33
US10242278 | B2 | 2019-03-26 | Device and method for skin detection | 2015-11-24 | A device and a corresponding method for skin detection to enable a reliable, accurate and fast detection are disclosed. The proposed device comprises an illumination unit configured to project a predetermined illumination pattern onto a scene, an imaging unit configured to acquire an image of the scene, and an evaluation unit configured to evaluate the acquired image by analyzing the imaged illumination pattern as reproduced in the image and to detect skin areas within the image and distinguish them from non-skin areas within the image based on said analysis. | 1. A device for skin detection comprising: an illumination unit configured to project a predetermined illumination pattern onto a scene;an imaging unit configured to acquire an image of the scene;an evaluation unit configured to evaluate the acquired image by analyzing blur of edges of the imaged illumination pattern as reproduced in the image and detecting skin areas within the image based on the analysis of the blur of the edges and distinguishing the skin areas from non-skin areas within the image based on said analysis of the blur of the edges;a vital signs detector configured to detect vital signs of a subject within the scene based on image information from the detected skin areas within the acquired image; anda display device configured to display the detected vital signs. 2. The device as claimed in claim 1, wherein said evaluation unit is configured to compare the imaged illumination pattern with the predetermined illumination pattern as emitted by the illumination unit. 3. The device as claimed in claim 1, wherein said evaluation unit is configured to compare separate areas of the imaged illumination pattern to each other. 4. The device as claimed in claim 1, wherein said evaluation unit is configured to compare the amount of edge blur of adjacent pixels and or pixel areas, of the imaged illumination pattern to respective thresholds. 5. The device as claimed in claim 4, wherein said evaluation unit is configured to set and/or adapt said thresholds based on the distance between the illumination unit and the scene and/or the wattage of the illumination unit. 6. The device as claimed in claim 1, wherein said illumination unit is configured to project said illumination pattern at a single wavelength or a single wavelength range. 7. The device as claimed in claim 1, wherein said illumination unit is configured to project said illumination pattern at two wavelengths or two wavelength ranges. 8. The device as claimed in claim 7, wherein said evaluation unit is configured to analyze the differences in edge blur within the image between the two wavelengths or wavelength ranges. 9. The device as claimed in claim 8, wherein said evaluation unit is configured to compare the differences in edge blur of adjacent pixels and or pixel areas, of the imaged illumination pattern to respective thresholds. 10. The device as claimed in claim 1, wherein said illumination unit is configured to project said illumination pattern at one or more wavelengths in the infrared spectrum. 11. The device as claimed in claim 1, wherein said evaluation unit is configured to analyze the deformation of the imaged illumination pattern compared to the projected illumination pattern to obtain information on the size, shape and/or position of skin areas. 12. The device as claimed in claim 1, wherein said imaging unit is configured to acquire a sequence of images of the scene over time, andwherein the vital signs detector is configured to detect vital signs of a subject... | KONINKLIJKE PHILIPS N.V. | G06K009/00 G06K009/20 A61B005/00 A61B005/1455 A61B005/024 A61B005/08 A61B005/11
US10209232 | B2 | 2019-02-19 | Specific, reversible, and wide-dynamic range sensor for real time detection of carbon dioxide | 2014-12-17 | A CO2 detection chamber includes a gas inlet and a gas outlet. A CO2 sensor is housed in the CO2 detection chamber, where the sensor includes a reversible and selective pH-sensitive nanocomposite sensor element for CO2 detection, and a hydrophobic surface. A flowmeter, a thermistor and a humidity sensor operate to read flow and compensate for humidity conditions. A light source is coupled to receive signals from the CO2 sensor and respond to color changes in the sensor by transducing the color change into a light intensity change. A photodiode receives signals from the light source and responds to light intensity changes by transducing the light intensity changes into electronic signals representing varying degrees of light intensity. Data representing CO2 measurements is transmitted for display to a mobile device. | 1. A pocket-sized multifunctional CO2 detector for use in predicting pulmonary disease comprising: a non-invasive CO2 detection chamber including a gas inlet and a gas outlet;a CO2 sensor housed in the CO2 detection chamber in direct fluid communication with the gas inlet, where the sensor includes a reversible and selective pH-sensitive nanocomposite sensor element including m-cresol purple, thymol blue, or bromothymol blue for CO2 detection, and a porous hydrophobic surface with microstructures, wherein the porous hydrophobic surface includes a plurality of microstructures made of fluorinated polymers or fluorinated surfaces that have large surface-to-volume ratio providing dense reactive sites to promote the formation of nano-sized reaction clusters;a flowmeter;a thermistor;a humidity sensor;at least one light source coupled to receive signals from the CO2 sensor and respond to color changes in the sensor by transducing the color change into a light intensity change;at least one photodiode coupled to receive signals from the at least one light source and which responds to light intensity changes by transducing the light intensity changes into electronic signals representing varying degrees of light intensity;a power source coupled to power the CO2 detector elements; anda microcontroller electronically coupled to the flowmeter, thermistor, the humidity sensor and the photodiode. 2. The detector of claim 1 further comprising: a transmitter; anda mobile device coupled to receive data transmitted by the transmitter. 3. The detector of claim 2 wherein the transmitter includes an antenna for wireless transmission of data. 4. The detector of claim 2 wherein the mobile device comprises a user interface including a display screen. 5. The detector of claim 2 wherein the mobile device comprises: a computer application residing in the mobile device or accessible thereby to control the user interface and provide the real-time data display, storage, and transmission of data transmitted from the detector. 6. The detector of claim 5 wherein the computer application comprises: a user profile module;a test module; anda history module, where the modules operate and respond to inputs from the user interface. 7. The detector of claim 6 where the test module comprises a breath CO2 detection and environmental CO2 detection mode wherein CO2 concentration as a function of time is plotted. 8. The detector of claim 6 where the test module comprises environmental CO2 detection. 9. The detector of claim 1 wherein the porous hydrophobic surface is coated with sensing chemicals affixed to a sensor cartridge. 10. The detector of claim 9 wherein the nano-sized reaction clusters include hydrophilic pH-sensitive molecular probes. 11. The detector of claim 10 wherein the hydrophilic pH-sensitive molecular probes comprise a pH indicator, an amine buffer and phase transfer agents. | ARIZONA BOARD OF REGENTS ON BEHALF OF ARIZONA STATE UNIVERSITY | G01N001/22 G01N031/00 G01N033/00 A61B005/08 G01N021/84 G01N033/497 A61B005/00
US10231668 | B2 | 2019-03-19 | Instant messaging status reporting based on smart watch activity | 2015-11-13 | Systems and methods for determining an instant messaging (IM) status of a user wearing a smart watch are disclosed. A computing device includes: a processor; a memory; and sensors including at least one biometric sensor, at least one location sensor, and at least one orientation sensor. The memory stores a status application that is executed by the processor and is configured to: obtain real time data from at least one of the sensors; determine an instant messaging (IM) status based on the real time data; and transmit the IM status to a server for providing to other IM users. | 1. A smart watch, comprising: a processor;a memory; andsensors including at least one biometric sensor, at least one location sensor, and at least one orientation sensor,wherein the memory stores a status application that is executed by the processor and is configured to: derive baseline user activity data from historic sensor data;obtain real time data from at least one of the sensors;determine a detailed text-based instant messaging (IM) status of a user of the smart watch based on the real time data and the baseline user activity data, wherein the detailed text-based IM status is configured to be displayed to a first set of IM users to convey a detailed status of the user of the smart watch;receive a user input defining a general status associated with the detailed status;transmit the detailed text-based IM status to a computer server; andinput at least one status rule to a reporting matrix of the computer server, wherein the status rule causes the computer server to convert the detailed text-based IM status to a general text-based IM status to be displayed to a second set of IM users to convey the general status of the user of the smart watch. 2. The smart watch of claim 1, wherein the determining the detailed text-based IM status is performed by utilizing pre-defined rules to determine the user's current condition based on the real time data and the baseline user activity data and assigning an associated text-based IM status as the detailed text-based IM status. 3. The smart watch of claim 1, wherein: the at least one biometric sensor comprises at least one of: a heart rate monitor, a blood pressure monitor, and a stress level monitor;the at least one location sensor comprises a compass sensor and a global positioning system (GPS) sensor; andthe at least one orientation sensor comprises an accelerometer and a gyroscope. 4. The smart watch of claim 1, wherein the status application is configured to collect and store the historic sensor data from the sensors. 5. The smart watch of claim 4, wherein the determining the detailed text-based IM status further comprises comparing the real time data to a pre-defined threshold. 6. The smart watch of claim 1, wherein the real time data used in the determining the detailed text-based IM status comprises data from at least two of the sensors. 7. The smart watch of claim 6, wherein the data from the at least two of the sensors comprises one of: heart rate detected by the at least one biometric sensor and movement detected by the at least one orientation sensor; andmoving speed detected by the at least one location sensor and movement detected by the at least one orientation sensor. 8. The smart watch of claim 1, wherein the status application is further configured to input at least one other status rule to the reporting matrix of the computer server, the at least one other status rule causing the computer server to provide the detailed text-based IM status to a first set of IM user devices and prov... | INTERNATIONAL BUSINESS MACHINES CORPORATION | H04L012/58 A61B005/00 H04W004/02 A61B005/0205 A61B005/11
US10201312 | B2 | 2019-02-12 | Opportunistic measurements and processing of user's context | 2014-12-08 | Embodiments of the present disclosure provide techniques and configurations for an apparatus for opportunistic measurements and processing of user's context. In one instance, the apparatus may include a sensor module with sensors disposed on a work surface to maintain direct or indirect contact with portions of user's limbs for a time period when the portions of user's limbs are disposed on the work surface, to obtain readings of first and second parameters of user's context over the time period of the direct or indirect contact; and a processing module to process the readings of the first and second parameters, including to identify a first feature of the first parameter and a second feature of the second parameter that is temporally correlated with the first feature, and determine a third parameter of the user's context based on the identified first and second features. Other embodiments may be described and/or claimed. | 1. An apparatus, comprising: a work surface, including at least portions of one of: a keyboard, a bezel, or a back side of the apparatus, wherein the apparatus comprises one of a tablet computer or a smartphone;a plurality of sensors mounted on the portions of the work surface, adapted to maintain a contact with portions of user's limbs that are in contact or interact with the work surface in a process of interaction of the user's limbs with the apparatus, wherein the plurality of sensors include two or more electrodes to obtain readings of electrocardiographic (ECG) data, one or more optical sensors to provide photoplethysmographic (PPG) data, and one or more motion sensors to provide jitter data associated with the user, wherein the jitter data includes indications of a motion of the user's limbs in relation to the work surface of the apparatus; anda processing circuitry coupled with the plurality of sensors, wherein the processing circuitry includes a processor and a memory having instructions that, in response to execution by the processor, is to collect and process the readings of the ECG, PPG, and jitter data provided by respective ones of the plurality of sensors, wherein to process includes to: collect a set of values from the ECG and PPG readings, including at least readings that indicate a pulse transit time, an amplitude of a PPG curve of the PPG data, and upward and downward slopes of the PPG curve; determine blood pressure of the user from an empirical correlation between the pulse transit time, the amplitude of the PPG curve, and the upward and downward slopes of the PPG curve; determine boundary values for the blood pressure of the user, by applying a logistic regression model to the set of values, wherein the boundary values indicate a normal state of the user, wherein to determine boundary values includes to adjust the boundary values over a time period using the jitter data, wherein the jitter data below a threshold is to provide ground truth data for determination of the boundary values; and provide an indication of a probability of the user being in the normal state, including render for display on a display of the apparatus a notification of the normal state. 2. The apparatus of claim 1, wherein the ECG data includes an interval measured from a beginning of a P-wave to a peak of an S-wave of a QRS complex of the ECG data, the upward slope of the PPG curve comprises a slope between lowest and highest points in the PPG curve, the amplitude of the PPG curve comprises a peak in the curve, and the downward slope of the PPG curve comprises a slope between the highest point and a beginning of a next PPG curve. 3. The apparatus of claim 1, wherein the blood pressure comprises systolic blood pressure (SBP) data and diastolic blood pressure (DBP) data, wherein the processing circuitry is to derive the SBP data and the DBP data from application of a machine-learning algorithm to the ECG and PPG data. 4. The apparatus of claim 1, wher... | Intel Corporation | A61B005/02 A61B005/00 A61B005/0456 A61B005/024
US10241564 | B2 | 2019-03-26 | Electronic apparatus and method of detecting tap operation | 2014-05-27 | To provide an electronic apparatus, a method of detecting a tap operation, etc. for performing appropriate detection processing of a tap operation. The electronic apparatus includes a setting unit 110 that sets a sampling frequency for acceleration detection of an acceleration sensor 10, a processing unit 120 that performs a determination of a tap operation based on sensor information from the acceleration sensor 10, an operation information acquisition unit 130 that acquires operation information from an operation unit 140, and a communication unit 150 that performs communication processing of information, wherein, when reception of the information by the communication unit 150 is detected or when acquisition of the operation information by the operation information acquisition unit 130 is detected, the setting unit 110 sets the sampling frequency to F2 as a higher frequency than the sampling frequency F1 before detection. | 1. An electronic apparatus comprising: a setting unit that sets a sampling frequency for acceleration detection of an acceleration sensor;a processing unit that performs a determination of a tap operation based on sensor information from the acceleration sensor;an operation information acquisition unit that acquires operation information from an operation unit;a communication unit that performs communication processing of information; anda biological information detection sensor that detects biological information,wherein, when reception of the information by the communication unit is detected or when acquisition of the operation information by the operation information acquisition unit is detected, the setting unit sets the sampling frequency to F2 as a higher frequency than the sampling frequency F1 before detection, andwherein the processing unit performs correction processing on biological information from the biological information detection sensor based on body motion information as the sensor information from the acceleration sensor, and performs a determination of the tap operation based on the sensor information from the acceleration sensor. 2. The electronic apparatus according to claim 1, wherein the processing unit performs mode switching processing of an operation mode of the electronic apparatus, and the setting unit performs a setting of changing the sampling frequency from F1 to F2 when the mode switching processing of switching the operation mode of the electronic apparatus from a first mode to a second mode based on the operation information in the processing unit. 3. The electronic apparatus according to claim 2, wherein the first mode is an information display mode for displaying information, the second mode is an information input mode for receiving external input of information, andthe setting unit performs a setting of changing the sampling frequency from F1 to F2 when the mode switching processing of switching the operation mode of the electronic apparatus from the information display mode to the information input mode based on the operation information in the processing unit. 4. The electronic apparatus according to claim 3, further comprising a display control unit that performs display control of information in a display unit, wherein, when the operation mode is the information input mode, the processing unit performs a determination of the tap operation based on the sensor information from the acceleration sensor in which the sampling frequency is set to F2, and the display control unit performs the display control of transitioning a displayed image displayed on the display unit when the tap operation is detected in the processing unit. 5. The electronic apparatus according to claim 3, wherein, when the operation mode is the information input mode and acquisition of the operation information is not detected and the tap operation is not detected in the processing unit for a given period, the processing unit performs... | Seiko Epson Corporation | G06F003/00 A61B005/00 G06F001/16 G06F001/3231 G06F001/3234 G06F003/01 G06F003/041 A61B005/024
US10195396 | B2 | 2019-02-05 | Catheter with serially connected sensing structures and methods of calibration and detection | 2018-01-08 | A catheter is responsive to external and internal magnetic field generators for generating signals representing position and pressure data, with a reduced number of sensing coil leads for minimizing lead breakage and failure. The catheter includes a flexible joint with pressure sensing and position coils, at least pair of a pressure sensing coil and a position coil are serially connected. Methods of calibrating a catheter for position and pressure sensing, and detecting magnetic field interference with one catheter by another catheter or other metal or ferrous object advantageously use signals between two sets of sensors as a “back up” or “error check”. | 1. A catheter for use with a catheterization system having a plurality of external magnetic field generators, each generating a position-data magnetic field, the catheter comprising: a flexible tubing; anda distal section configured for engagement with patient tissue, the distal section having a proximal portion and a distal portion, and comprising: an internal magnetic field generator positioned in one of the proximal or distal portions, the internal magnetic field generator generating a pressure-data magnetic field;a first plurality of pressure sensing elements and a second plurality of position sensing elements positioned in the other of the proximal and distal portions, the first plurality of pressure sensing elements configured to sense the pressure-data magnetic field and generate signals representative of data relating to pressure exerted on the distal section when engaged with tissue, the second plurality of position sensing elements configured to sense each of the position-data magnetic fields and generate signals representative of data relating to a position of the distal section;a first lead serially connecting at least one pair of one of the first plurality of pressure sensing elements and one of the second plurality of position sensing elements; anda flexible joint between the proximal portion and the distal portion, the flexible joint comprising a resilient coupling member between the internal magnetic field generator in the proximal or distal portion of the distal section and the first plurality of pressure sensing elements and the second plurality of position sensing elements in the other of the proximal or distal portion of the distal section. 2. The catheter of claim 1, wherein the resilient coupling member is configured to allow axial displacement and angular deflection between the proximal and distal portions of the distal section. 3. The catheter of claim 1, wherein the resilient coupling member comprises a coil spring. 4. The catheter of claim 1, wherein the resilient coupling member comprises a tubular piece of elastic material having a helical cut along a portion of a length of the tubular piece. 5. The catheter of claim 1, wherein the resilient coupling member comprises a polymer, a plastic or a superelastic alloy. 6. The catheter of claim 1, wherein the resilient coupling member comprises a silicone polymer or a polyurethane. 7. The catheter of claim 1, wherein the resilient coupling member comprises a superelastic alloy of nickel and titanium. 8. The catheter of claim 1, wherein the resilient coupling member is configured to permit axial displacement and angular deflection of the distal portion of the distal section in proportion to a pressure exerted on a distal tip end of the distal portion of the distal section. 9. The catheter of claim 1, wherein the first plurality of pressure sensing elements is three or less. 10. The catheter of claim 1, wherein the second plurality of position sensing elements is three ... | Biosense Webster (Israel) Ltd. | A61B005/00 A61M025/01 A61B005/06 A61B018/14 A61B018/12 A61B005/05 A61M025/00 A61B018/00 A61B090/00 A61B034/20
US10195436 | B2 | 2019-02-05 | System for stimulating a hypoglossal nerve for controlling the position of a patient's tongue | 2017-04-17 | A system for controlling a position of a patient's tongue includes attaching at least one electrode to the patient's Hypoglossal nerve and applying an electric signal through the electrode to at least one targeted motor efferent located within the Hypoglossal nerve to stimulate at least one muscle of the tongue. The system may also include the use of more than one contact to target more than one motor efferent and stimulating more than one muscle. The stimulation load to maintain the position of the tongue may be shared by each muscle. The position of the patient's tongue may be controlled in order to prevent obstructive sleep apnea. | 1. A system configured to control a position of a patient's tongue, the system comprising: an electrode having a plurality of contacts, the plurality of contacts configured to be implanted proximate a Hypoglossal nerve, each of the plurality of contacts being configured to apply at least one electric signal to the Hypoglossal nerve; andan implantable pulse generator (IPG) coupled to the electrode, the IPG being programmed, without taking into account a timing of respiration, to: deliver at least two electric signal groups to at least two muscles of the patient's tongue via the plurality of contacts in a pattern of electric frequencies, each of the at least two electric signal groups including at least one electric signal, the at least two electric signal groups including a first electric signal group and a second electric signal group;apply the first electric signal group at a first starting amplitude;ramp the first starting amplitude of the first electric signal group upwards to a first target amplitude;maintain the first target amplitude of the first electric signal group for a first pre-determined amount of time;ramp the first target amplitude of the first electric signal group down to a first rest amplitude;apply the second electric signal group at a second starting amplitude while the first electric signal group is being maintained at the first target amplitude or while the first electric signal group is being ramped from the first target amplitude down to the first rest amplitude; andramp the second starting amplitude of the second electric signal group upwards to a second target amplitude; andmaintain the second target amplitude of the second electric signal group for a second pre-determined amount of time. 2. The system of claim 1, wherein the IPG is programmed to sequence or interleave the application of the at least two electric signal groups. 3. The system of claim 1, wherein the IPG is further programmed to: apply the first and second electric signal groups at a starting frequency; andramp the starting frequency of the first and second electric signal groups down to a target frequency. 4. The system of claim 1, wherein the IPG is programmed such that a period of one of the at least two electric signals does not overlap with a period of another of the at least two electric signals. 5. The system of claim 1, wherein the IPG is programmed such that an amount of stimulation is generally equally shared between the plurality of contacts. 6. The system of claim 1, wherein the at least two electric signals are each driven by their own independent current source. 7. The system of claim 1, wherein the IPG is programmed to pulse each contact at different or overlapping intervals. 8. The system of claim 1, wherein the electrode includes a cuff housing configured to wrap around a portion of the Hypoglossal nerve. 9. The system of claim 1, wherein the IPG is programmed to apply the at least two electric signals to the Hypoglossal nerve via ... | IMTHERA MEDICAL, INC. | A61N001/00 A61N001/36 A61N001/02 A61N001/372 A61N001/378 A61N001/05 G16H040/63 G06F019/00 A61B005/00
US10238289 | B2 | 2019-03-26 | Body fluid component measuring system | 2013-09-24 | A body fluid component measuring system which is capable of continuous measurement and reduces downtime includes a sensor unit which is positionable indwelling in the skin of a subject and which measures a predetermined body fluid component included in the body fluid of the subject; and a transmission unit which is detachably attached to the sensor unit and which calculates blood glucose level based on measurement data measured by the sensor unit, and transmits the calculated blood glucose level to a display unit. Identification information for establishing communication between the transmission unit and the display unit is stored in the sensor unit, and the transmission unit, upon activation, uses the identification information read out by the sensor unit to establish communication with the display unit. | 1. A body fluid component measuring system comprising: a display device;a sensor unit attachable to a body of a subject, the sensor unit comprising: a needle possessing a point configured to be indwelled in skin of the subject when the sensor unit is attached to the body of the subject to obtain a body fluid sample of the subject; a component measuring section which is connected to the needle to receive the body fluid sample obtained by the needle and which is configured to measure a predetermined body fluid component of the body fluid sample; and a memory which stores calibration information; anda transmitting unit configured to receive the calibration information from the sensor unit in response to sending a measurement instruction to the sensor unit and comprising: a housing detachably attachable to the sensor unit; memory storing a calculating program which calculates a concentration of the predetermined body fluid component included in the body fluid sample based on the predetermined body fluid component of the body fluid sample measured by the component measuring section and the calibration information received from the sensor unit; and a transmitter which is configured to transmit a result of the calculation of the concentration of the predetermined body fluid component and a measurement date and time of the component to the display device which displays the concentration of the predetermined body fluid component and the measurement date and time of the component; whereinthe memory of the sensor unit stores identifying information, the transmitting unit is configured to, when activated, transmit a request to the sensor unit to read the identifying information stored in the memory of the sensor unit, and the transmitting unit is configured to establish communication with the display device using the identifying information read from the memory of the sensor unit,the memory of the sensor unit stores the concentration of the predetermined body fluid component calculated by the calculating program stored in the memory of the transmitting unit and the measurement date and time of the component, andthe system further comprises a second transmitting unit detachably attachable to the sensor unit in place of the transmitting unit and configured to receive from the sensor unit, upon replacing the transmitting unit, the concentration of the predetermined body fluid component calculated by the transmitting unit, the measurement date and time of the component, and the calibration information. 2. The body fluid component measuring system according to claim 1, wherein the memory of the sensor unit is an integrated circuit chip. 3. The body fluid component measuring system according to claim 1, wherein the transmitting unit includes a speaker providing audible notifications. 4. The body fluid component measuring system according to claim 1, wherein the transmitting unit includes a rechargeable battery. 5. A body fluid component measuring system compri... | TERUMO KABUSHIKI KAISHA | A61B005/1459 A61B005/145 A61B005/00
US10194868 | B2 | 2019-02-05 | Method and system for providing analyte monitoring | 2017-11-10 | Methods and apparatuses for determining an analyte value are disclosed. | 1. A glucose monitoring system, comprising: an in vivo glucose sensor that generates signals corresponding to a monitored glucose level; anda data processing unit that determines noise filtered glucose data based on noise filtered estimates of glucose data generated from the signals corresponding to the monitored glucose level, and that compensates for a signal condition in the noise filtered glucose data, wherein the data processing unit determines a fast rate estimate and a slow rate estimate based on the noise filtered estimates of the glucose data to identify the signal condition in the noise filtered glucose data, the data processing unit further including an output unit to output glucose level information associated with the noise filtered glucose data, the output unit including a display to display the glucose level information associated with the noise filtered glucose data. 2. The system of claim 1, wherein the data processing unit is configured to compensate for the signal condition in the noise filtered glucose data to increase accuracy of the generated glucose data. 3. The system of claim 2, wherein the data processing unit is configured to compensate for the signal condition using a momentum-based estimate based on the slow rate estimate and a previous momentum-based estimate. 4. The system of claim 1, wherein the fast rate estimate is determined by at least extracting the fast rate estimate from a difference signal by performing high pass filtering. 5. The system of claim 1, wherein the slow rate estimate is determined by at least taking a difference between a simple difference signal and a fast difference signal. 6. The system of claim 1, wherein the data processing unit further determines that a negative spike correlating to a signal dropout state is present in the fast rate estimate, and in response to determining the negative spike is present, monitors the noise filtered glucose data for a predetermined allowable time period. 7. The system of claim 1, wherein the in vivo glucose sensor comprises a plurality of electrodes including a working electrode comprising a glucose-responsive enzyme bonded to a polymer disposed on the working electrode. 8. The system of claim 7, wherein the glucose-responsive enzyme is chemically bonded to the polymer disposed on the working electrode. 9. The system of claim 7, wherein the working electrode comprises a mediator bonded to the polymer disposed on the working electrode. 10. The system of claim 9, wherein the mediator is crosslinked with the polymer disposed on the working electrode. 11. An apparatus, comprising: a wireless communication unit to receive signals corresponding to a monitored glucose level generated by an in vivo glucose sensor;a data processing unit that determines noise filtered glucose data based on noise filtered estimates of glucose data generated from the signals corresponding to the monitored glucose level, and that compensates for a signal condition in the noise... | Abbott Diabetes Care Inc. | A61B005/1473 A61B005/145 A61B005/1486 G06F019/00 A61B005/1468 G16H040/63 A61B005/00 G06Q050/24
US10226205 | B2 | 2019-03-12 | Systems and methods for a continuous monitoring of analyte values | 2015-12-08 | Systems and methods for a continuous monitoring of analyte values received from an analyte sensor system are provided. One method for a wireless data communication between an analyte sensor system and a mobile device involves storing identification information associated with a transceiver of the analyte sensor system, the identification information entered by a user of the mobile device via a custom application running on the mobile device; causing the custom application to enter a background mode; searching for advertisement signals; receiving an advertisement signal from the transceiver; authenticating the transceiver based on the identification information; prompting the user to bring the custom application to a foreground mode; causing the custom application to request a confirmation from the user that a data connection with the transceiver is desired; receiving the confirmation from the user; and completing the data connection with the transceiver. | 1. A method for wireless data communication between an analyte sensor system and a plurality of display devices capable of displaying analyte values wirelessly received from the analyte sensor system, the method comprising: initiating a communication session to establish data communication channels among a first communication device coupled to a continuous analyte sensor configured to generate sensor data and one or more display devices of various types configured to display analyte values;receiving, by the first communication device, a first data connection request from a first display device of a first type, wherein the request includes at least identification information of the first display device;responsive to the request, consulting, by the first communication device, a first database, wherein the consultation includes identifying the first display device and corresponding authorization information of the first display device;based on the consultation, determining that the first display device is authorized for the first data connection;establishing a first data communication channel between the first communication device and the first display device during a first time period within the communication session;receiving, by the first communication device, a second data connection request from a second display device, wherein the second display device is of a second type that is different than the first type, wherein the request includes at least identification information of the second display device;responsive to the request, consulting, by the first communication device, the first database, wherein the consultation includes identifying the second display device and corresponding authorization information of the second display device;based on the consultation, determining that the second display device is authorized for the second data connection;establishing a second data communication channel between the first communication device and the second display device during a second time period within the communication session;receiving by the first communication device a first and a second request from the first and the second display device respectively for the generated sensor data; andmaintaining connections of the first and the second data communication channels to provide the requested sensor data to the first and the second display device at the same time. 2. The method of claim 1, wherein the first database includes information related to authorization of at least the first and the second display devices. 3. The method of claim 1, further including determining that the first display device has paired previously with the first communication device prior to the establishment of the first data communication channel. 4. The method of claim 1, further including storing information related to the first display device and the second display device in a second database when the first data communication and the second data communication channe... | DexCom, Inc. | A61B001/00 A61B005/145 H04Q009/14 H04W076/14 H04W004/70 H04W076/10 H04W076/30 H04W076/34 A61B005/00 H04B007/26 H04L029/08 H04Q009/00 A61B005/07
US10206583 | B2 | 2019-02-19 | Surgical devices and methods utilizing optical coherence tomography (OCT) to monitor and control tissue sealing | 2013-10-14 | Surgical devices and methods for utilizing optical coherence tomography (OCT) to monitor and control tissue sealing are disclosed. The surgical device includes an end effector assembly that includes first and second jaw members that are movable between a first, spaced-apart position and a second proximate position. An OCT system, at least a portion of which is incorporated into the end effector assembly, is configured to sense properties of the tissue, e.g., the structural density of the tissue, disposed between the first and second jaw members. A tissue-sealing energy source may be disposed within at least one of the jaw members and may provide tissue-sealing energy to tissue disposed between the jaw members. A controller, which is coupled to the OCT system and the tissue-sealing energy source, controls the tissue-sealing energy generated by the tissue-sealing energy source based on the properties of the tissue sensed by the OCT system. | 1. A surgical device, comprising: a housing;an imaging light source that generates imaging light;a visible light source that generates visible light;a first optical coupler optically coupled to the imaging light source and the visible light source, the first optical coupler configured to combine the imaging light and the visible light and output a combined light output;an end effector assembly operably coupled to the housing, the end effector assembly including: first and second jaw members each having a tissue contacting surface, at least one of the first and second jaw members movable between a first, spaced-apart position and a second grasping position;a sample arm optical assembly of an interferometer within the first jaw member, the sample arm optical assembly configured to transmit a first light beam of the combined light output to tissue grasped between the first and second jaw members and to receive at least a portion of the first light beam reflected from the tissue;a reference mirror of the interferometer within the second jaw member;a reference arm optical assembly of the interferometer within the second jaw member, the reference arm optical assembly configured to transmit a second light beam of the combined light output to the reference mirror and to receive at least a portion of the second light beam reflected from the reference mirror; anda tissue sealing energy delivery component coupled to at least one of the first jaw member or the second jaw member; anda controller configured to determine, after a tissue sealing cycle of the tissue sealing energy delivery component, whether tissue sealing has been completed using optical coherence tomography based on the portion of the first light beam reflected from the tissue and the portion of the second light beam reflected from the reference mirror,wherein at least one of the reference arm optical assembly or the reference mirror is operable to translate along a longitudinal axis of the second jaw member. 2. The surgical device according to claim 1, wherein the sample arm optical assembly includes movable sample arm optics configured to scan the first light beam across the tissue. 3. The surgical device according to claim 1, wherein the sample arm optical assembly includes a light guide operable to translate along and rotate with respect to a longitudinal axis of the first jaw member to scan the tissue. 4. The surgical device according to claim 1, wherein the first jaw member is a top jaw member and the second jaw member is a bottom jaw member. 5. The surgical device according to claim 1, further comprising second optical coupler optically coupled to the first optical coupler, the sample arm optical assembly, and the reference arm optical assembly, the second optical coupler configured to provide a first light beam through a first output of the second optical coupler to the sample arm optical assembly from the combined light output and to provide a second light beam through a second out... | COVIDIEN LP | A61B005/00 A61B018/14 A61B018/18 A61B018/12 A61B017/32 A61B018/00 A61B090/00
US10219717 | B2 | 2019-03-05 | Selection of optimal channel for rate determination | 2016-07-08 | According to at least one example, an ambulatory medical device is provided. The device includes a plurality of electrodes disposed at spaced apart positions about a patient's body and a control unit. The control unit includes a sensor interface, a memory and a processor. The sensor interface is coupled to the plurality of electrodes and configured to receive a first ECG signal from a first pairing of the plurality of electrodes and to receive a second ECG signal from a second pairing of the plurality of electrodes. The memory stores information indicating a preferred pairing, the preferred pairing being either the first pairing or the second pairing. The processor is coupled to the sensor interface and the memory and is configured to resolve conflicts between interpretations of first ECG signal and the second ECG signal in favor of the preferred pairing. | 1. A medical device comprising: at least one sensing electrode configured to be disposed on a patient; anda control unit comprising: a sensor interface coupled to the at least one sensing electrode and configured to receive at least one electrocardiogram (ECG) signal from the at least one sensing electrode;a memory storing a configurable parameter indicating at least one preferred heart rate detection method; andat least one processor coupled to the sensor interface and the memory, the least one processor being configured to implement a cardiac function analyzer to process the at least one ECG signal to determine a heart rate of the patient using two or more heart rate detection methods,to identify a difference in the heart rate of the patient as determined by the two or more heart rate detection methods,to retrieve the configurable parameter,to resolve the difference in favor of the at least one preferred heart rate detection method,to detect a potential arrhythmia based on the heart rate, andto initiate treatment in response to detecting the potential arrhythmia. 2. The medical device of claim 1, wherein the medical device is ambulatory. 3. The medical device of claim 1, wherein the at least one preferred heart rate detection method has at least one refractory period that is different from a refractory period of a heart rate detection method of the two or more heart rate detection methods. 4. The medical device of claim 1, wherein the two or more heart rate detection methods comprise at least two of a QRS detector, a spectrum analyzer, and an axis analyzer. 5. The medical device of claim 1, wherein the cardiac function analyzer is further configured to identify automatically the at least one preferred heart rate detection method during operation of the medical device. 6. The medical device of claim 5, wherein the cardiac function analyzer is configured to identify the at least one preferred heart rate detection method by comparing at least one signal interpretation derived from the at least one preferred heart rate detection method to a benchmark. 7. The medical device of claim 6, wherein the benchmark comprises a signal interpretation of at least one of a normal cardiac rhythm and a cardiac rhythm of the patient. 8. The medical device of claim 7, wherein the cardiac rhythm of the patient is recorded during initial prescription and fitting of the medical device. 9. The medical device of claim 8, wherein the cardiac function analyzer is further configured to adjust the benchmark to match a composite ECG signal summarizing historical ECG signals of the patient. 10. The medical device of claim 9, wherein the historical ECG signals fall within a moving window of a predefined duration. 11. The medical device of claim 1, wherein the at least one sensing electrode comprises a plurality of sensing electrodes. 12. The medical device of claim 11, wherein the cardiac function analyzer is further configured to identify at least one of one or mor... | ZOLL MEDICAL CORPORATION | A61B005/0428 A61B005/00 A61B005/0245 A61B005/04 A61N001/04 A61N001/39 A61B005/0408 A61B005/0452 A61B005/0432 A61B005/046 A61B005/0472
US10206591 | B2 | 2019-02-19 | Seizure detection methods, apparatus, and systems using an autoregression algorithm | 2012-07-20 | A method, comprising receiving a time series of patient body signal, determining first and second sliding time windows for the time series; applying an autoregression algorithm, comprising: applying an autoregression analysis to each of the first and second windows, yielding autoregression coefficients and a residual variance for each window; estimating a parameter vector for each window based on the autoregression coefficients and residual variances; and determining a difference between the parameter vectors; and determining seizure onset and seizure termination based on the difference between the parameter vectors. A non-transitory computer readable program storage unit encoded with instructions that, when executed by a computer, perform the method. | 1. A system, comprising: a body data collection module configured to collect body data comprising a time series of a first body signal of a patient, wherein the first body signal is a cardiac signal or a kinetic signal, anda non-transitory computer readable program storage unit encoded with instructions that, when executed by a processor, performs a method, comprising:receiving the time series of the first body signal of the patient from the body data collection module,determining a first sliding time window ending at a time τ and a second sliding time window beginning at the time τ for the time series of the first body signal;applying an autoregression algorithm, comprising:applying an autoregression analysis to the first sliding time window and the second sliding time window, wherein the autoregression analysis comprises presenting each sample as a weighted sum of P previous values with weights given by autoregression coefficients, wherein the autoregression coefficients are determined by a technique selected from an ordinary least squares procedure, a method of moments, Yule-Walker equations, a maximum entropy spectra estimation, or a maximum likelihood estimation; plus a shift, and generating a first residual value for the first sliding time window, a second residual value for the second sliding time window, a first variance for the first sliding time window, and a second variance for the second sliding time window;estimating a first parameter vector based at least in part on the autoregression coefficients for the first sliding time window and a second parameter vector based at least in part on the autoregression coefficients for the second sliding time window;determining a non-stationarity measure and a third residual value by computing a first matrix in the first sliding time window and a second matrix in the second sliding time window using a Fisher's matrix function;determining an onset of a seizure based on the non-stationarity measure exceeding a threshold and a second variance of the residuals in the second sliding time window is larger than a first variance of the residuals in the first sliding time window; anddetermining a termination of the seizure based on the non-stationarity measure exceeding the threshold and the first variance of the residuals in the first sliding time window is larger than the second variance of the residuals in the second sliding time window. 2. The system of claim 1, including data that when executed by a processor performs the method of claim 1, wherein the autoregression model is of second order, and parameters of said autoregression model comprise second time window length of 1 second; first time window length of 1 second; and a detection threshold of 3 for determining seizure onset and termination. 3. The system of claim 1, including data that when executed by the processor performs the method of claim 1, wherein parameters of the autoregression analysis are selected based on at least one of a clinica... | FLINT HILLS SCIENTIFIC, LLC | G01N033/50 A61B005/0205 A61B005/00 A61B005/048 A61B005/024 A61B005/0476 A61B005/04 A61B005/08 A61B005/11 A61B005/083 A61B005/145 A61B005/16
US10215551 | B2 | 2019-02-26 | Agile imaging system | 2013-07-26 | An agile optical imaging system for optical coherence tomography imaging using a tunable source comprising a wavelength tunable VCL laser is disclosed. The tunable source has long coherence length and is capable of high sweep repetition rate, as well as changing the sweep trajectory, sweep speed, sweep repetition rate, sweep linearity, and emission wavelength range on the fly to support multiple modes of OCT imaging. The imaging system also offers new enhanced dynamic range imaging capability for accommodating bright reflections. Multiscale imaging capability allows measurement over orders of magnitude dimensional scales. The imaging system and methods for generating the waveforms to drive the tunable laser in flexible and agile modes of operation are also described. | 1. An optical imaging system, comprising: a tunable source generating output optical radiation, the tunable source comprising a wavelength tunable vertical cavity laser (VCL), the VCL comprising a first and second laser mirror that form a laser cavity having a cavity length, an actuator configured to vary the laser cavity length, the VCL generating a single longitudinal mode lasing output that is tunable over an emission wavelength range for generating wavelength sweeps at a sweep repetition rate, wherein the laser cavity free spectral range is at least as wide as the emission wavelength range and the tuning over the entire emission wavelength range is mode hop free, and wherein the actuator and VCL are capable of operating over at least a 12% variation in the sweep repetition rate;a tuning driver, the tuning driver being capable of generating one or more wavelength tuning waveforms to affect the actuator which determines a sweep trajectory, a sweep speed, the sweep repetition rate, a sweep linearity, and the emission wavelength range;a current driver that supplies current to a gain material within the tunable source to adjust output optical radiation power;a monitoring detector configured to measure attributes of a tuning response of the tunable source and provide feedback to correct for disturbances to the tunable source or to generate the one or more wavelength tuning waveforms;an optical interferometer with a reference arm and a sample arm illuminated by said tunable source;one or more optical detectors that convert optical interference fringe signals from the optical interferometer into electric analog signals;a data acquisition device to convert the electric analog signals output from the one or more detectors into digital data. 2. The optical imaging system of claim 1, wherein the VCL is a vertical cavity surface-emitting laser (VCSEL). 3. The optical imaging system of claim 1, wherein the tunable source further comprises a pump laser and the VCL is an optically pumped VCL. 4. The optical imaging system of claim 1, wherein the VCL is an electrically pumped VCL. 5. The optical imaging system of claim 1, wherein the tunable source further comprises a pump laser and one or more optical amplifiers to increase output optical radiation power and the VCL is an optically pumped VCL. 6. The optical imaging system of claim 1, wherein the tunable source further comprises one or more optical amplifiers to increase output optical radiation power and the VCL is an electrically pumped VCL. 7. The optical imaging system of claim 1, wherein a center wavelength of the emission wavelength range is between 750 nm and 970 nm. 8. The optical imaging system of claim 1, wherein a center wavelength of the emission wavelength range is between 970 nm and 1100 nm. 9. The optical imaging system of claim 1, wherein a center wavelength of the emission wavelength range is between 1200 nm and 1600 nm. 10. The optical imaging system of claim 1, wherein the actuato... | Praevium Research, Inc. Thorlabs, Inc. | G01B011/02 G01B009/02 H01S005/183 A61B005/00 A61B003/10
US10194840 | B2 | 2019-02-05 | Microarray electrodes useful with analyte sensors and methods for making and using them | 2012-12-06 | Embodiments of the invention provide analyte sensors having optimized electrodes and/or configurations of electrode elements as well as methods for making and using such sensors. Typical embodiments of the invention include glucose sensors used in the management of diabetes. | 1. A single sensor electrode comprising: a base layer;a plurality of electrically conductive members disposed on the base layer in an array, wherein: the array comprises at least 10 electrically conductive members that form the single sensor electrode;the base comprises a plurality of indentations and the plurality of electrically conductive members are individually positioned within the plurality of indentations;the at least 10 electrically conductive members each comprise an electroactive surface shaped as a circular disc and adapted to sense fluctuations in electrical current;the array of electrically conductive members that form the single electrode is coupled to a common electrical conduit; andthe array of electrically conductive members is coupled to the common electrical conduit so as to be electrically linked as a group. 2. The sensor electrode of claim 1, wherein the electrically conductive members comprise circular discs having a diameter from 1 μm to 100 μm. 3. The sensor electrode of claim 1, wherein the electrically conductive members comprise a combination of circular discs and ellipses. 4. The sensor electrode of claim 1, wherein the electrode is coupled to a piercing member adapted to be implanted in vivo. 5. The sensor electrode of claim 1, wherein the electrical conduit is coupled to a potentiostat. 6. The sensor electrode of claim 1, wherein the electrode is coupled to a processor adapted to convert data obtained from observing fluctuations in electrical current from a first format into a second format. 7. An analyte sensor apparatus comprising: a base layer;a working electrode comprising a plurality of electrically conductive members disposed on the base layer in an array, wherein: the array comprises at least 10 electrically conductive members that form the working electrode;the base comprises a plurality of indentations and the plurality of electrically conductive members are individually positioned within the plurality of indentations;the at least 10 electrically conductive members each comprise an electroactive surface shaped as a circular disc and adapted to sense fluctuations in electrical current;the working electrode is coupled to a power source adapted to sense fluctuations in electrical current of the at least 10 electrically conductive members that form the working electrode; andthe electrically conductive members that form the working electrode are coupled to the power source by a common electrical conduit so that they are electrically linked as a group;an analyte sensing layer disposed over the array of electrically conductive members that form the working electrode, wherein the analyte sensing layer detectably alters the electrical current at the working electrode in the presence of an analyte; andan analyte modulating layer disposed over the analyte sensing layer, wherein the analyte modulating layer modulates the diffusion of analyte therethrough. 8. The analyte sensor apparatus of claim 7, wherein the a... | Medtronic MiniMed, Inc. | A61B005/145 A61B005/1486 C12Q001/00
US10223610 | B1 | 2019-03-05 | System and method for detection and classification of findings in images | 2017-10-15 | A system for detection and classification of findings in an image, comprising at least one hardware processor configured to: receive the image; process the image by a plurality of convolutional and pooling layers of a neural network to produce a plurality of feature maps; process one of the feature maps by some of the layers and another plurality of layers to produce a plurality of region proposals; produce a plurality of region of interest (ROI) pools by using a plurality of pooling layers to downsample the plurality of region proposals with each one of the plurality of feature maps; process the plurality of ROI pools by at least one concatenation layer to produce a combined ROI pool; process the combined ROI pool by a classification network comprising some other of the convolutional and pooling layers to produce one or more classifications; and output the one or more classifications. | 1. A system for detection and classification of findings in an image, comprising: at least one hardware processor configured to: receive the image;process said image by a first plurality of convolutional and pooling layers of a neural network to produce a plurality of feature maps, each one of said plurality of feature maps comprising a plurality of location coordinates related to said image;process one of said plurality of feature maps by some of said first plurality of convolutional and pooling layers, a second plurality of convolutional and pooling layers and a first plurality of fully connected layers of said neural network to produce a plurality of region proposals;produce a plurality of region of interest (ROI) pools by using a third plurality of pooling layers of said neural network to downsample said plurality of region proposals with each one of said plurality of feature maps;process said plurality of ROI pools by at least one pool concatenation layer of said neural network to produce a combined ROI pool;process said combined ROI pool by a classification network comprising some other of said first plurality of convolutional and pooling layers to produce one or more classifications; andoutput said one or more classifications. 2. The system of claim 1, wherein said first plurality of convolutional and pooling layers comprises a plurality of layer blocks, each layer block comprising a sequence of convolutional and pooling layers; wherein said plurality of layer blocks are connected in a topology selected from a group consisting of a linear graph and a directed acyclic graph. 3. The system of claim 2, wherein said plurality of layer blocks of said first plurality of convolutional and pooling layers are connected linearly; wherein said first plurality of convolutional and pooling layers comprises a first sequence of layers consisting of: an input layer, followed by a first block consisting of a first sequence of convolutional and rectified linear unit layers, followed by a first pooling layer, followed by a second block consisting of a second sequence of convolutional and rectified linear unit layers, followed by a second pooling layer, followed by a third block consisting of a third sequence of convolutional and rectified linear unit layers, followed by a third pooling layer, followed by a fourth block consisting of a fourth sequence of convolutional and rectified linear unit layers, followed by a fourth pooling layer, and followed by a fifth block consisting of a fifth sequence of convolutional and rectified linear unit layers;wherein an output of said third sequence of convolutional and rectified linear unit layers is connected to a first normalized convolutional layer;wherein an output of said fourth sequence of convolutional and rectified linear unit layers is connected to a second normalized convolutional layer;wherein a first of said plurality of feature maps is produced by said first normalized convolutional layer;wherein a second o... | International Business Machines Corporation | G06K009/00 G06K009/62 G06T007/11 G06T007/162 G06T007/194 G06T007/174 G06K009/74 G06K009/46 A61B005/00 A61B005/055 A61B006/03 A61B006/00 A61B008/08 G06T007/00 G06T007/68
US10226190 | B2 | 2019-03-12 | Diagnostic measuring device | 2010-03-05 | The invention relates to a diagnostic measuring device for non-invasively collecting at least one physiological parameter of body tissue by way of an optical measuring unit (100), comprising at least one source of radiation (4) for irradiating the body tissue to be examined, and at least one radiation sensor (5) for detecting the radiation scattered and/or transmitted by the body tissue. The invention proposes the arrangement of the at least one source of radiation (4, 702) within a hollow reflector (701). | 1. A diagnostic measuring device for non-invasive determination of at least one physiological parameter, the diagnostic measuring device having an optical measuring unit that comprises: at least one radiation source for irradiating a body part of a patient,at least two radiation sensors configured to detect radiation scattered and/or transmitted by the body part and configured to measure optical measurement values in the form of light intensities comprising transmitted intensity IT and/or intensities IRs1 and IRs2 that are scattered back from different tissue regions,at least one hollow reflector, the at least one radiation source being disposed in the at least one hollow reflector, anda first radiation exit and a second radiation exit connected to the at least one hollow reflector, andan optic configured to collect and emit radiation,wherein the at least one radiation source emits radiation in the hollow reflector so that a diffusion level of the radiation in the hollow reflector is increased, so that diffused radiation is produced, and so that the diffused radiation is then conducted via the first radiation exit and via the second radiation exit,wherein the first radiation exit comprises or is connected to the optic such that the optic is configured to collect the diffused radiation and to emit the diffused radiation as a first radiation beam at a first opening angle,wherein the second radiation exit is configured to emit the diffused radiation as a second radiation beam differently shaped from the first radiation beam and at a second opening angle,wherein the first radiation beam and the second radiation beam have different spatial characteristics and are configured to irradiate different volume ranges of the body part, andwherein the first opening angle is different from the second opening angle. 2. The diagnostic measuring device according to claim 1, further comprising a temperature or heat sensor. 3. The diagnostic measuring device according to claim 2, wherein the at least one radiation source, and the at least one hollow reflector, the first radiation exit, the second radiation exit, and a first element are disposed in a common sensor housing, and wherein the first element is selected from the group consisting of at least one electrode for EKG measurements, at least one electrode for bioelectrical impedance measurements, and the temperature or heat sensor. 4. The diagnostic measuring device according to claim 1, further comprising at least one electrode configured as a flat foil or sheet. 5. The diagnostic measuring device according to claim 1, further comprising at least one electrode having at least one recess, anda temperature or heat sensor,wherein at least one first element is disposed in said at least one recess, said at least one first element being selected from the group consisting of:an end of the first radiation exit,the at least one radiation sensor, andthe temperature or heat sensor. 6. The diagnostic measuring device a... | Ingo FLORE | A61B005/024 A61B005/00 A61B005/1455 A61B005/0402 A61B005/053
US10206598 | B2 | 2019-02-19 | Muscular fatigue determination apparatus, method for determining muscular fatigue, and recording medium | 2015-11-19 | A muscular fatigue determination apparatus includes an information obtaining unit that obtains loads applied to a pedal of a bicycle, rotation speeds of a crank of the bicycle, and myoelectric potentials of a user, the myoelectric potentials and the loads being in a one-to-one relationship, the myoelectric potentials and the rotation speeds being in a one-to-one relationship, and a muscular fatigue information generation unit that generates muscular fatigue information regarding the user on the basis of whether a difference between the myoelectric potentials of the user is larger than a first threshold, each of the myoelectric potentials being associated to a load range that is one of load ranges and to a rotation speed range that is one of rotation speed ranges, each of the loads belonging to one of the load ranges and each of the rotation speed ranges belonging to one of the rotation speed ranges. | 1. A muscular fatigue determination apparatus comprising: a load detector that detects loads applied to a pedal of a bicycle;a rotation speed detector that detects rotation speeds of a crank of the bicycle;a myoelectric potential detector that detects myoelectric potentials of a user;an information obtainer that obtains the loads, the rotation speeds, and the myoelectric potentials, the myoelectric potentials and the loads being in a one-to-one relationship, the myoelectric potentials and the rotation speeds being in a one-to-one relationship; anda muscular fatigue information generator that generates muscular fatigue information regarding the user on the basis of whether a difference between the myoelectric potentials of the user is larger than a first threshold, each of the myoelectric potentials being associated to a load range that is one of load ranges and to a rotation speed range that is one of rotation speed ranges, each of the loads belonging to one of the load ranges and each of the rotation speed ranges belonging to one of the rotation speed ranges,wherein the information obtainer further includes a load classifier that classifies each of the loads obtained by the information obtainer into one of a plurality of load groups on the basis of a value of the load, andwherein the muscular fatigue information generator compares the myoelectric potentials in the same load group with each other for each of the plurality of load groups into which loads have been classified by the load classifier and generates the muscular fatigue information regarding the user. 2. The muscular fatigue determination apparatus according to claim 1, wherein, if the difference between the myoelectric potentials of the user is larger than the first threshold, the muscular fatigue information generator generates muscular fatigue information regarding the user indicating that muscular fatigue has occurred. 3. The muscular fatigue determination apparatus according to claim 1, wherein the information obtainer obtains the loads, the rotation speeds, and the myoelectric potentials of the user while associating the loads, the rotation speeds, and the myoelectric potentials of the user with a point of time, andwherein the muscular fatigue information generator generates the muscular fatigue information regarding the user on the basis of whether a difference between the myoelectric potentials of the user each corresponding to the load range that is one of the load ranges and to the rotation speed range that is one of the rotation speed ranges, and each associated with different points of time is larger than the first threshold. 4. The muscular fatigue determination apparatus according to claim 1, further comprising: an outputter that outputs the muscular fatigue information generated by the muscular fatigue information generator. 5. The muscular fatigue determination apparatus according to claim 1, wherein the information obtainer further includes a myoelectric potential ... | PANASONIC INTELLECTUAL PROPERTY MANAGEMENT CO., LTD. | A61B005/04 A61B005/11 A61B005/00 A61B005/0488
US10242467 | B2 | 2019-03-26 | Optical tomography apparatus | 2017-03-01 | An optical tomography apparatus has a measurement unit that divides light output from a light source into measurement light and reference light, that repeatedly scans a subject with the measurement light, and that causes a detector to detect interference between reflected light of the measurement light and the reference light, and a processor. The processor performs an acquisition process of are temporally sequentially acquiring tomographic images at the same transverse position in the subject based on a signal output from the detector. The processor performs a video image generation process of generating a synthetic image on a real time basis by synthesizing a new tomographic image frequently and one or more past images, and causing a monitor to display a real time video image formed from the synthetic image. | 1. An optical tomography apparatus comprising: a coupler configured to divide light output from a light source into measurement light and reference light;a detector configured to detect interference between the reference light and reflected light of the measurement light that is repeatedly scanned on a subject; anda processor configured to perform:an acquisition process of chronologically sequentially acquiring a plurality of tomographic images at the same transverse position in the subject are based on a signal output from the detector, anda video image generation process of generating a synthetic image on a real time basis by synthesizing a new tomographic image frequently obtained by the acquisition process and one or more past images which are the tomographic images acquired in the past prior to the new tomographic image and which are included in a range of a predetermined number of images whose acquisition timing is sequential to acquisition timing of the new tomographic image, and causing a monitor to display a real time video image formed from the synthetic image,wherein in the video image generation process, the processor performs a correction process of correcting at least any one of misalignment and distortion between the new tomographic image and the past image, and generates the synthetic image based on the respective tomographic images obtained after the correction process. 2. The optical tomography apparatus according to claim 1, wherein in the correction process, the processor corrects an entire image based on a matching result obtained in a partial region in the respective tomographic images. 3. The optical tomography apparatus according to claim 1, wherein the processor acquires the tomographic image expressed using a polar coordinate system in the acquisition process, and performs coordinate transformation on the new tomographic image and the past image so as to be transformed into the tomographic image expressed using a Cartesian coordinate in the video image generation process, andthe correction process includes correction based on a matching result obtained by matching images of the subject after the coordinate transformation is performed on the new tomographic image and the past image. 4. The optical tomography apparatus according to claim 1, wherein the subject is radiated with the measurement light via a probe inserted into the subject. 5. The optical tomography apparatus according to claim 4, wherein in the video image generation process, the processor performs a correction process of correcting at least any one of misalignment and distortion between the new tomographic image and the past image, and generates the synthetic image based on the respective tomographic images obtained after the correction process, andthe correction process includes first correction based on a matching result obtained in a first region which is a partial region of the respective tomographic images, which includes a reflected image relating ... | NIDEK CO., LTD. | G06K009/00 A61B003/14 G06T011/00 G06T007/30 A61B005/00 G06T003/00 G06T005/00 A61B003/10 G06T005/50
US10213124 | B2 | 2019-02-26 | Electrocardiogram package | 2013-09-25 | A device includes a housing; a core contained within the housing and disposed along at least a portion of the length of the housing, the core configured to rotate relative to the housing; a tab configured to connect to a port of a mobile device; and multiple electrocardiogram (ECG) cables wound around the core. A distal end of each ECG cable is connected to the tab and a proximal end of each ECG cable is connected to at least one of a corresponding ECG electrode and a corresponding pad. | 1. A device comprising: a housing having a dispensing hole that extends through a side wall of the housing;at least one core enclosed within the housing and disposed along at least a portion of a length of the housing, the at least one core configured to rotate relative to the housing;a plurality of electrocardiogram (ECG) cables enclosed within the housing and wound around the at least one core enclosed within the housing, each ECG cable of the plurality of ECG cables having a distal end and having a proximal end comprising an electrode pad mechanically coupled to and in contact with the at least one core; andan electrical connector, accessible at the dispensing hole and attached, at the distal end of each ECG cable, to all of the plurality of ECG cables wound around the at least one core enclosed within the housing and configured to cause the plurality of ECG cables to unwind from the at least one core and emerge from the housing through the dispensing hole in response to the electrical connector being pulled in a direction away from the housing, wherein the electrical connector is configured to connect to a port of a mobile device. 2. The device of claim 1, wherein the plurality of ECG cables are connected along at least a portion of a length of the plurality of ECG cables to form a ribbon. 3. The device of claim 1, wherein the electrical connector comprises at least one of a memory configured to store ECG data and processor configured to process ECG data. 4. The device of claim 1, wherein the housing is cylindrical. 5. The device of claim 4, wherein the at least one core is cylindrical and disposed coaxially with the housing. 6. The device of claim 1, comprising a plurality of cores enclosed within the housing wherein each core of the plurality of cores is configured to rotate relative to the housing and each of the plurality of ECG cables is wound around a corresponding one of the plurality of cores. 7. The device of claim 1, wherein the dispensing hole comprises a slit in the housing. 8. The device of claim 7, wherein the slit is sealed with a gasket. 9. The device of claim 1, wherein at least a portion of the electrical connector protrudes from the dispensing hole. 10. The device of claim 1, wherein the housing comprises a door configured to cover the dispensing hole, the door comprising one of a hinged door and a sliding door. 11. The device of claim 1, wherein the at least one core is coated with a first release liner and each electrode pad is coated with a second release liner such that the first release liner and the second release liner enable each electrode pad to decouple from the at least one core in response to the electrical connector being pulled in the direction away from the housing. 12. The device of claim 1 wherein the plurality of ECG cables comprises twelve ECG cables. 13. The device of claim 4, wherein the housing has a diameter of about 2.5 cm and a length of about 7.5 cm. 14. The device of claim 1, wherein ... | ZOLL Medical Corporation | A61B005/04 A61N001/00 A61B005/0408 A61B005/00 A61N001/04
US10197518 | B2 | 2019-02-05 | Medical device position location systems, devices and methods | 2016-02-19 | Methods, devices and systems for three-dimensional location of the disposition of a sensor coil in a subject including are disclosed. The systems include an array of three or more triplet or quadruplet drive coil sets, at least one moveable sensor coil configured to be disposed in a subject and to provide one or more sensor coil response signals responsive to the respective electromagnetic wave fields, a receiving component configured to control drive signals to the array of drive coil sets and to measure sensor coil response signals from the moveable sensor coil, and a processor is configured to determine a sensor coil disposition in the subject relative to said triplet or quadruplet drive coil sets. The receiving component provides a modified drive signal to maximize or optimize the generated respective electromagnetic wave fields, or the one or more sensor coil response signals. | 1. A method for determining a disposition of a sensor coil in a subject, the method comprising: driving an array of three or more quadruplet drive coil sets, each drive coil set including at least four discrete drive coils, the at least four discrete drive coils including a first drive coil, a second drive coil, a third drive coil, and a fourth drive coil, the first drive coil being orthogonal to the second drive coil, and at least one of the third drive coil and the fourth drive coil being non-orthogonal to the first and second drive coils, each of the discrete drive coils being electromagnetic coils driven by drive signals and generating respective electromagnetic wave fields;receiving one or more sensor coil response signals from a moveable sensor coil, the sensor coil generating response signals responsive to the respective electromagnetic wave fields;measuring one or more first sensor coil response signals;providing, in response to the measured one or more first sensor coil response signals, modified drive signals to one or more of the discrete drive coils, to maximize or optimize:the generated electromagnetic wave fields, orthe one or more sensor coil response signals;measuring one or more second sensor coil response signals; anddetermining a sensor coil disposition of the moveable sensor coil in the subject relative to the quadruplet drive coil sets using the second sensor coil response signals,wherein the modified drive signals are different from the drive signals. 2. The method of claim 1, wherein the drive signals are alternating current (AC) drive signals. 3. The method of claim 1, wherein the first sensor coil response signals or the second sensor coil response signals are normalized for one or more of an amplitude of the drive signals or an amplitude of the modified drive signals, respectively. 4. The method of claim 3, wherein the sensor coil disposition is determined by using the normalized first sensor coil response signals or the normalized second sensor coil response signals. 5. The method of claim 1, wherein the modified drive signals are provided to maximize the second sensor coil response signals within a range measurable by the sensor coil. 6. The method of claim 1, wherein the third drive coil is orthogonal to the fourth drive coil. 7. The method of claim 1, wherein the third and four drive coils are non-orthogonal to the first and second drive coils. 8. A medical device locating system for determining a disposition of a sensor coil in a subject, the system comprising: an array of three or more quadruplet drive coil sets, each drive coil set including at least four discrete drive coils, the at least four discrete drive coils including a first drive coil, a second drive coil, a third drive coil, and a fourth drive coil, the first drive coil being orthogonal to the second drive coil, and at least one of the third drive coil and the fourth drive coil being non-orthogonal to the first and second drive coils, each of the ... | TELEFLEX MEDICAL DEVICES S.À R.L. | G01N027/02 A61B005/042 A61B005/06
US10222632 | B2 | 2019-03-05 | Lens-to-lens communication for contact lenses | 2015-10-01 | A contact lens for lens-to-lens communication includes blink detection circuitry, one or more electrodes, a logic engine, and data transmission circuitry. The blink detection circuitry is configured to generate a blink signal in response to a blinking of an eye. The logic engine is coupled to receive the blink signal from the blink detection circuitry. The data transmission circuitry is coupled between the one or more electrodes and the logic engine. The logic engine causes the data transmission circuitry to drive electrical data signals onto the one or more electrodes in response to the blink signal reaching a pre-determined threshold. | 1. A contact lens including: blink detection circuitry configured to generate a blink signal in response to a blinking of an eye;one or more electrodes disposed to come in contact with a tear solution of the eye when the contact lens is mounted on the eye;a logic engine coupled to receive the blink signal from the blink detection circuitry; anddata transmission circuitry coupled between the one or more electrodes and the logic engine, wherein the logic engine includes logic that causes the data transmission circuitry to drive electrical data signals for communicating with a second contact lens onto the one or more electrodes in response to the blink signal reaching a pre-determined threshold, wherein the logic engine is coupled to the data transmission circuitry to synchronize communications with the second contact lens based upon the blink signal. 2. The contact lens of claim 1, wherein the blink detection circuitry includes a photosensor coupled to generate an analog value as the blink signal in response to ambient light incident on the photosensor. 3. The contact lens of claim 1, wherein the blink detection circuitry includes sensing electrodes, wherein the logic engine is coupled to measure an electrical impedance between the sensing electrodes as the blink signal, the sensing electrodes disposed on the contact lens to have an eyelid contact the sensing electrodes when the eye blinks, but not have the eyelid contact the sensing electrodes when the eye is not blinking. 4. The contact lens of claim 1 further comprising: data reception circuitry coupled between the logic engine and a receiving electrode disposed to come in contact with the tear solution of the eye, wherein the data reception circuitry is coupled to output data to the logic engine in response to receiving a raw data signal from a different contact lens. 5. The contact lens of claim 4, wherein the data reception circuitry includes: a low noise amplifier (LNA) coupled to generate an amplified data signal in response to receiving the raw data signal; anda correlator coupled to generate the output data in response to receiving the amplified data signal. 6. The contact lens of claim 1, wherein the electrical data signals are voltage pulses below 500 mV, and wherein the data transmission circuitry includes at least one transistor coupled to generate the voltage pulses. 7. The contact lens of claim 1, wherein the blink detection circuitry includes sensing electrodes adapted to measure an electrical impedance that varies dependent upon whether an eyelid is open or closed, and wherein the logic engine is coupled to the sensing electrodes to measure the electrical impedance between the sensing electrodes as the blink signal. 8. A lens-to-lens communication method, the method comprising: detecting a first eye blink with blink detection circuitry included in a first contact lens;transmitting data from the first contact lens to a second contact lens in response to detecting the first e... | Verily Life Sciences LLC | G02C007/04 A61B003/113 G02C007/08 G02C011/00 A61B003/10 A61B005/00
US10194798 | B1 | 2019-02-05 | Measuring RPE and choroid melanin levels with reflectometer | 2017-11-20 | A process for determining levels or concentrations of melanin within an eye includes generating first and second light beams of a different wavelength. The first and second light beams are applied into the eye, such as a retinal pigment epithelium and choroid of the eye. The amount of light reflected from the eye from the first light beam and the second light beam is measured, such as using a reflectometer. A level or concentration of the melanin within the eye is calculated using the measured amount of light reflected from the eye from the first and second light beams. | 1. A process for providing safe treatment of an eye based on a determination of a concentration of melanin within a retinal pigment epithelium of the eye, comprising the steps of: generating a first light beam having a wavelength between 550 nm and 900 nm;applying the first light beam to a retinal pigment epithelium and a choroid of the eye;generating a second light beam having a wavelength between 550 nm and 900 nm that is of a different wavelength than the first light beam;applying the second light beam to the retinal pigment epithelium and the choroid of the eye;using a detector device to measure the amount of light reflected from the retinal pigment epithelium and the choroid by the first and second light beams;determining a concentration of melanin within the retinal pigment epithelium and the choroid of the eye using the measured amount of light reflected from the retinal pigment epithelium and the choroid of the eye from the first and second light beams; andadjusting parameters of a treatment of the eye if the determined concentration of melanin within the retinal pigment epithelium of the eye exceeds a predetermined amount. 2. The process of claim 1, wherein the measuring step comprises using a reflectometer to measure the amount of light reflected from the retinal pigment epithelium and the choroid of the eye from the first and second light beams. 3. The process of claim 1, wherein the first and second light beams differ in wavelength by at least 25 nm. 4. The process of claim 1, wherein the first and second light beams each have a wavelength between 600 nm and 850 nm. 5. The process of claim 1, including the step of distinguishing the amount of light reflected by the first and second light beams from the retinal pigment epithelium and the choroid. 6. The process of claim 1, including the step of adjusting parameters of a photocoagulation or a photostimulation treatment of the eye to avoid overheating the retina. 7. The process of claim 6, including the step of lowering the power of a light beam applied to the eye during photocoagulation or photostimulation treatment of the eye. 8. The process of claim 1, wherein the determining step comprises the step of calculating a total reflection coefficient according to an approximate expression of: RTOT=1−(1−RRPE)exp[−2μback scatRETdRET];wherein μback scatRET is the backwards scattering coefficient of the retinal structural matrix;wherein dRET is the thickness of the anterior retina; andwherein RRPE is the reflection coefficient for the retina. 9. The process of claim 8, wherein the reflection coefficient for the retina is calculated according to an approximate expression of: RRPE=I(−) at x=0/Io;={Nσs+μbackscat}RPE/{2N(σs+σa)+μbackscat}RPE;+exp[−2w{N(σs+σa)+μbackscat}RPE][RCH−{Nσs+μbackscat}RPE/{2N(σs+σa)+μbackscat}RPE];wherein RRPE is the reflection coefficient for the retinal pigment epithelium;wherein I(−) is the intensity of the reflected radiation as it travels backwards through the ... | Ojai Retinal Technology, LLC | A61B003/10 A61B003/12 A61B003/00 A61B005/1455 A61B005/145
US10238343 | B2 | 2019-03-26 | Optically adaptable breast compression element | 2013-05-29 | The present invention relates to compression of breasts during mammography, and in particular to a compression element for a breast holding arrangement for mammography examinations. In order to ensure an increased user comfort and an improved application of pressure force, a compression element (10) for a breast holding arrangement for mammography examinations is provided, comprising a supporting structure (12), a first surface (14), and a second surface (16). The supporting structure is configured to be attached to a mounting structure for exerting a compression force on a breast under examination. The first and second surfaces are attached to the support structure; and the first and second surfaces are arranged facing in opposite directions. The second surface is provided to compress the breast under examination. The first surface is provided to be visible to a user, wherein the first surface is provided as an optically adaptable surface (18). The first and second surfaces are provided to be at least temporarily partly transparent. | 1. A compression element for a breast holding arrangement for a mammography examination, the compression element comprising: a supporting structure configured to be attached to a mounting structure for exerting a compression force on a breast under examination;a first surface; anda second surface; wherein the first and second surfaces are attached to the supporting structure; wherein the first and second surfaces are arranged facing in opposite directions;wherein the second surface is provided to compress the breast under examination;wherein the first surface is provided to be visible to a user;wherein at least one of the first surface and the second surface is provided as an optically adaptable surface; andwherein at least one of the first and second surfaces is configured to change to different levels of transparency depending on a state of the mammography examination. 2. The compression element according to claim 1, wherein the optically adaptable surface is provided with a controllable pixel matrix configured to provide at least one of textual and graphical data visualization. 3. The compression element according to claim 2, wherein pixels of the controllable pixel matrix are provided in an imaging area of the compression element; and wherein the pixels are provided as a passive-matrix with switching elements arranged outside the imaging area. 4. The compression element according to claim 1, wherein in a first state, the at least one of the first and second surfaces is provided with a first level of transparency, in which the at least one of the first and second surfaces is at least partly transparent such that the breast is visible to at least one of a user and a patient, and in a second state, the at least one of the first and second surfaces is provided with a second level of transparency, in which light transmission is reduced such that the breast is not visible to the at least one of the user and the patient. 5. The compression element according to claim 1, wherein the first surface is configured to provide graphical positioning information in accordance with a determined mammography examination comprising at least one of: X-ray mammography image acquisition;ultrasound mammography image acquisition;positron emission mammography imaging; andmagnetic resonance mammography imaging. 6. The compression element according to claim 1, wherein the first surface comprises a layer having electronic ink, wherein a change of optical appearance is based on in-plane electrophoresis. 7. The compression element according to claim 1, wherein the first surface is provided with an display layer with a plurality of first sub-areas arranged in a distance to each other; andwherein the first surface is also provided with a switchable layer to regulate a level of transparency of second sub-areas provided between the first sub-areas. 8. The compression element according to claim 1, wherein the first surface is provided as an interactive surface for at leas... | KONINKLIJKE PHILIPS N.V. | A61B005/00 A61B006/04 A61B006/00 A61B008/08 A61B005/055 A61B006/03 A61B008/00
US10238371 | B2 | 2019-03-26 | Treatment of appendage openings | 2017-06-12 | A method is provided for measuring an opening of an appendage of an atrium of a subject, the method including inserting a catheter into the atrium of the subject. At least one loop is deployed from a wall of the catheter, such that a distal end of the loop is distal to a distal end of the catheter. The loop is used to measure the opening of the appendage. | 1. A method for measuring an opening of an appendage of an atrium of a subject, the method comprising: inserting a catheter into the atrium of the subject;thereafter, deploying at least one loop from a wall of the catheter, such that a distal end of the loop is distal to a distal end of the catheter; andthereafter, using the loop to measure the opening of the appendage,wherein the loop includes a longitudinal member that passes through a first opening and a second opening in the catheter wall, andwherein deploying the loop comprises deploying the loop by passing the longitudinal member through at least one of the first and second openings. 2. A method for measuring an opening of an appendage of an atrium of a subject, the method comprising: inserting a catheter into the atrium of the subject;thereafter, deploying at least two loops from a wall of the catheter, such that respective distal ends of the at least two loops are distal to a distal end of the catheter; andthereafter, using the at least two loops to measure the opening of the appendage. 3. The method according to claim 2, wherein deploying the at least two loops comprises deploying more than two loops. 4. The method according to claim 2, wherein inserting the catheter into the atrium comprises inserting the catheter into the atrium using a transvenous approach. 5. The method according to claim 2, further comprising: in response to the measuring, selecting an implant of an appropriate size;delivering the implant to the opening, by passing the implant through the catheter; andimplanting the implant in the opening. 6. The method according to claim 1, wherein inserting the catheter into the atrium comprises inserting the catheter into the atrium using a transvenous approach. 7. The method according to claim 1, further comprising: in response to the measuring, selecting an implant of an appropriate size;delivering the implant to the opening, by passing the implant through the catheter; andimplanting the implant in the opening. | TRANSSEPTAL SOLUTIONS LTD. | A61B005/00 A61B017/00 A61B005/107 A61B005/02 A61B017/34 A61B090/00 A61B017/12
US10201623 | B2 | 2019-02-12 | HSP90-targeted cardiac imaging and therapy | 2014-03-14 | The present invention provides new methods for cardiac imaging and related medical applications thereof. In some embodiments, the present invention provides a method for the diagnosis of cardiovascular diseases, conditions, or disorders. In some embodiments, the present invention provides a method for the treatment or prevention of cardiovascular diseases, conditions, or disorders. In some embodiments, the present invention provides methods for monitoring the effect of cancer treatment on the heart, and/or methods for monitoring a cancer treatment regimen. In some embodiments, the present invention provides a method for selecting subjects for a test or treatment. In some embodiments, the present invention provides a method for determining the dosage of a drug. In some embodiments, the present invention provides methods for determining the risk of a cardiovascular disease, for assessing risk of a cardiovascular disease, and/or for determining the risk of heart attack. | 1. A method for imaging cardiac tissue in a subject in need thereof, comprising steps of: (a) administering to the subject a labeled compound that preferentially binds to stress specific Hsp90 as compared to other forms of Hsp90; and(b) imaging the cardiac tissue of the subject by detecting the labeled compound in the subject;wherein a cardiac stress test is performed on the subject and wherein the labeled compound is a labeled compound of formula I:or its pharmaceutically acceptable salt thereof, wherein: Y is CH, N or O;R is hydrogen, a CH1 to C10 alkyl, alkenyl, alkynyl, or an alkoxyalkyl group, optionally comprising one or more heteroatoms, or a targeting moiety connected to N9 via a linker;X4 is hydrogen or halogen;X3 is CH2, CF2, S, SO, SO2, O, NH, or NR2, wherein R2 is alkyl;X2 is halogen, alkyl, alkoxy, halogenated alkoxy, hydroxyalkyl, pyrollyl, optionally substituted aryloxy, alkylamino, dialkylamino, carbamyl, amido, alkylamido, dialkylamido, acylamino, alkylsulfonylamido, trihalomethoxy, trihalocarbon, thioalkyl, SO2alkyl, COO-alkyl, NH2, OH, CN, SO2X5, NO2, NO, C═SR2, NSO2X5, C═OR2, where X5 is F, NH2, alkyl or H, and R2 is alkyl, NH2, NH-alkyl or O-alkyl; andX1 represents two substituents, which may be the same or different, disposed in the 4′ and 5′ positions on the aryl group, wherein X1 is selected from halogen, alkyl, alkoxy, halogenated alkoxy, hydroxyalkyl, pyrollyl, optionally substituted aryloxy, alkylamino, dialkylamino, carbamyl, amido, alkylamido, dialkylamido, acylamino, alkylsulfonylamido, trihalomethoxy, trihalocarbon, thioalkyl, SO2-alkyl, COO-alkyl, NH2OH, CN, SO2X5, NO2, NO, C═SR2, NSO2X5, C═OR2, where X5 is F, NH2, alkyl or H, and R2 is alkyl, NH2, NH-alkyl, or O-alkyl, C1 to C6 alkyl or alkoxy, or wherein X1 has the formula —O—(CH2)n—O—, wherein n is an integer from 0 to 2, and one of the oxygens is bonded at the 5′-position and the other at the 4′-position of the aryl ring; wherein each hydrogen of the compound of formula I is optionally and independently substituted with a group that can be detected by a medical imaging technique, and/or at least one atom in the compound is optionally enriched in an isotope that can be detected by a medical imaging technique. 2. The method of claim 1, further comprising comparing the data of a first cardiac position of an image obtained in step (b) to those of a second cardiac position, wherein the second cardiac position is from another cardiac image or a different position of the same cardiac image. 3. The method of claim 2, wherein the comparison or analysis of images comprises identifying abnormal signal compared to a reference, wherein the abnormal signal indicates an increased risk of a cardiovascular condition, disorder, or disease. 4. The method of claim 3, wherein the abnormal signal indicates increased risk of coronary artery disease, myocardial dysfunction, and/or abnormal myocardial blood flow. 5. The method of claim 3, wherein the cardiovascular disease, disorde... | Memorial Sloan Kettering Cancer Center | A61K051/04 A61B005/00 A61K045/06 G01N033/60 G01N033/68 A61K031/52 A61B005/0402 A61B005/055 A61B006/03 A61B006/00
US10206747 | B2 | 2019-02-19 | Guide apparatus for delivery of a flexible instrument and methods of use | 2014-05-13 | An apparatus for guiding a flexible instrument comprises an elongated support assembly having a longitudinal axis. The elongated support assembly is adapted to laterally receive into engagement and longitudinally support an elongated flexible instrument. | 1. A guiding apparatus comprising: an elongated support assembly extending along a longitudinal axis and having a proximal end and a distal end, the elongated support assembly including: a first support member including a first channel formation;a second support member including a second channel formation, the second support member coupled to the first support member along the longitudinal axis with the first and second channel formations joined to form a continuous open channel through the elongated support assembly, wherein the continuous open channel has an elongated opening sized to receive an elongated flexible instrument in a direction generally perpendicular to the longitudinal axis; anda strut having a proximal portion and a distal portion, wherein the distal portion of the strut is coupled to the proximal end of the elongated support assembly,wherein advancement of the distal portion of the strut coupled to the proximal end of the elongated support assembly along the longitudinal axis separates the distal end of the elongated support assembly, directing separated distal ends of the first and second support members away from the longitudinal axis. 2. The guiding apparatus of claim 1 wherein the first support member includes a first plurality of hingedly coupled linkages and the second support member includes a second plurality of hingedly coupled linkages. 3. The guiding apparatus of claim 1 wherein the first channel formation includes a first undulated edge. 4. The guiding apparatus of claim 3 wherein the second channel formation includes a second undulated edge, wherein the first and second undulated edges form an elongated opening of the continuous open channel. 5. The guiding apparatus of claim 1 wherein the first support member further includes a first locking feature and the second support member further includes a second locking feature, wherein the first locking feature interlocks with the second locking feature when the first and second support members are coupled. 6. The guiding apparatus of claim 1 further comprising: a first return assembly including a curved surface and a second return assembly including a curved surface wherein the separated distal end of the first support member is configured to advance along the curved surface of the first return assembly and the separated distal end of the second support member is configured to advance along the curved surface of the second return assembly. 7. The guiding apparatus of claim 6 wherein the first return assembly further includes a return guide adapted to engage the first support member to guide the separated distal end of the first support member in a direction approximately parallel to the longitudinal axis. 8. The guiding apparatus of claim 1 wherein the strut extends between the proximal end of the elongated support assembly and an interface portion of a robotic manipulator. 9. The guiding apparatus of claim 1 further comprising an instrument support extending dis... | INTUITIVE SURGICAL OPERATIONS, INC. | A61B005/00 A61B019/00 A61B034/30 A61B034/00 A61B017/00
US10238369 | B2 | 2019-03-26 | Real time ultrasound thermal dose monitoring system for tumor ablation therapy | 2014-06-10 | An interventional system with real-time ablation thermal dose monitoring includes an interventional tool, an ultrasound transmitter at least one of attached to or integral with the interventional tool, an ultrasound receiver configured to receive ultrasound signals from the ultrasound transmitter after at least one of transmission through or reflection from a region of tissue while under an ablation procedure and to provide detection signals, and a signal processing system configured to communicate with the ultrasound receiver to receive the detection signals and to calculate, based on the detections signals, a thermal dose delivered to the region of tissue in real time during the ablation procedure. | 1. An interventional system with real-time ablation thermal dose monitoring, comprising: an ultrasound transmitter configured to be arranged proximate a region of tissue while undergoing an ablation procedure;an ultrasound receiver configured to be arranged proximate the region of tissue such that the region of tissue is between the ultrasound transmitter and the ultrasound receiver, the ultrasound receiver being further configured to receive ultrasound signals from the ultrasound transmitter after transmission through the region of tissue and to provide detection signals; anda signal processing system configured to communicate with the ultrasound transmitter to obtain information concerning ultrasound pulse transmission times, the signal processing system configured to communicate with the ultrasound receiver to receive the detection signals and to calculate, based on the detection signals, a thermal dose delivered to the region of tissue in real time during the ablation procedure,wherein the ultrasound receiver provides information concerning reference detection times of pulses with known transmission times and provides corresponding detection times of detection signals from a thermal ablation zone of a tissue, andwherein the signal processing system is configured to calculate the thermal dose based on time of flight information using the reference detection times and based on time of flight information using the corresponding detection times of the detection signals from the thermal ablation zone. 2. The interventional system according to claim 1, further comprising: an ultrasound probe,wherein the ultrasound receiver is incorporated into the ultrasound probe so as to be acoustically coupled to an exterior surface of a body undergoing the ablation procedure. 3. The interventional system according to claim 2, wherein the ultrasound receiver comprises at least one of a linear or phased imaging array. 4. The interventional system according to claim 1, further comprising: an interventional tool,wherein one of the ultrasound receiver and the ultrasound transmitter is at least one of attached to or integral with the interventional tool. 5. The interventional system according to claim 4, wherein the ultrasound receiver comprises at least one of a linear or phased imaging array. 6. The interventional system according to claim 4, wherein the ultrasound transmitter and the ultrasound receiver comprise common transducer elements for transmission and reception. 7. The interventional system according to claim 4, wherein the interventional tool is an interventional tool adapted to be used in conjunction with an ablation tool. 8. The interventional system according to claim 4, wherein the interventional tool is an interventional ablation tool. 9. The interventional system according to claim 8, wherein the interventional ablation tool and the ultrasound transmitter share at least some common components to provide dual effects of ultrasound transmissio... | The Johns Hopkins University | A61B008/08 A61B005/00 A61N007/00 A61N007/02 A61B018/14 A61B018/00 A61B018/26
US10206586 | B2 | 2019-02-19 | Specimen information acquisition apparatus and method therefor | 2016-12-21 | An apparatus includes a detector to output a signal by detecting an acoustic wave produced by irradiating a specimen with light, and a processor configured to: calculate a first optical characteristic value distribution in the specimen; determine, based on a designation by an operator for the first optical characteristic value distribution, two or more regions of a vessel in the specimen; calculate, by using an initial sound pressure distribution or optical energy absorption density distribution of the two or more regions of the vessel, an average optical constant of a background region which surrounds the two or more regions of the vessel; calculate, by using the average optical constant of the background region, a local fluence distribution in the specimen; and calculate, by dividing the first optical characteristic value distribution by the local fluence distribution, a second optical characteristic value distribution in which the first optical characteristic value distribution is corrected. | 1. An apparatus comprising: a light source configured to irradiate a specimen with light;a detector configured to output a signal by detecting an acoustic wave that is produced by irradiating the specimen with the light; anda memory in communication with a processor, the memory storing instructions that, when executed by the processor, causes the processor to:calculate, by using the signal, a first optical characteristic value distribution in the specimen, the first optical characteristic value distribution being an initial sound pressure distribution or an optical energy absorption density distribution which represents the product of an absorption coefficient distribution and a local fluence distribution;determine, based on a designation by an operator within the first optical characteristic value distribution, two or more regions of a vessel in the specimen;determine from the first optical characteristic value distribution, the initial sound pressure distribution or the optical energy absorption density distribution of the determined two or more regions of the vessel;calculate, by using the initial sound pressure distribution or the optical energy absorption density distribution of the determined two or more regions of the vessel, an average optical constant of a background region which surrounds the two or more regions of the vessel;calculate, by using the calculated average optical constant of the background region, the local fluence distribution in the specimen; andcalculate, by dividing the first optical characteristic value distribution by the local fluence distribution, a second optical characteristic value distribution in which the first optical characteristic value distribution is corrected. 2. The apparatus according to claim 1, wherein the processor is configured to calculate, as the average optical constant, any of an average absorption coefficient, an average scattering coefficient, an average anisotropic parameter, an average reduced scattering coefficient, and an effective attenuation coefficient. 3. The apparatus according to claim 1, wherein the processor is configured to determine, based on the designation by the operator within the first optical characteristic value distribution, the two or more regions of the vessel having a known absorption coefficient, andwherein, when the average optical constant is a variable, the processor is configure to calculate the average optical constant of the specimen by minimizing a difference between the first optical characteristic values and a product of a light quantity obtained based on the average optical constant and a known absorption coefficient for the determined two or more regions. 4. The apparatus according to claim 1, wherein the processor is configured to calculate a local fluence distribution in the specimen by using the average optical constant, and to calculate the second optical characteristic value distribution on the basis of the first optical characteristic value distrib... | Canon Kabushiki Kaisha | A61B005/00 A61B005/02 G01N021/17 G01N029/24
US10206663 | B2 | 2019-02-19 | Apparatus for drawing of a bodily fluid and method therefor | 2016-01-14 | A sample holder that enables mid-infrared spectroscopy of a test sample using mid-infrared light is disclosed. The sample holder includes an inlet port and a sample chamber that comprises a sample region and a capillary channel that fluidically couples the inlet port and the sample region. The capillary channel is characterized by a higher capillary force than the sample region. As a result, when the inlet port is put in contact with a liquid containing the test sample, the liquid is drawn into the sample region without the formation of bubbles that could obscure the optical analysis. In some embodiments, the inlet port is the free end of a draw tube having an outer diameter that is smaller than the minimum spacing between pain receptors at a draw site on a patient, which mitigates pain felt by the patient due to insertion of the draw tube at the draw site. | 1. A sample holder for holding a test sample, the sample holder comprising: an inlet port; anda sample chamber that includes a first window region that is transmissive for a first radiation that is characterized by a wavelength within the range of 2.5 microns to 12.5 microns, the sample chamber having a sample region and a capillary channel that that extends around at least half the perimeter of the sample region, wherein the capillary channel fluidically couples the inlet port and the sample region;wherein the sample region is characterized by a first capillary force for a first liquid and the capillary channel is characterized by a second capillary force for the first liquid, and wherein the second capillary force is higher than the first capillary force such that the capillary channel is operative for drawing the first liquid from the inlet port to the sample chamber to entirely fill the sample region with the first liquid; andwherein the first liquid includes the test sample. 2. The sample holder of claim 1 further comprising a body that includes: the first window region, the first window region having a first surface;a second surface comprising a second window region being transmissive for the first radiation, the second surface being parallel with the first surface; anda sidewall that extends from the first surface to the second surface;wherein the first surface and second surface collectively define the sample region, and wherein the sample region has a first thickness; andwherein the first surface, the second surface, and the sidewall collectively define the capillary channel such that the capillary channel has a first width and a second thickness that changes monotonically from zero to the first thickness along the first width. 3. The sample holder of claim 2 wherein the sidewall forms an angle that is equal to or less than 45° with one of the first surface and second surface. 4. The sample holder of claim 2 wherein the body further comprises an optical element. 5. The sample holder of claim 2 wherein the body further comprises a microfluidic system, the microfluidic system being located within the sample chamber. 6. The sample holder of claim 2 wherein the body further comprises a reagent, the reagent being located within the sample chamber. 7. The sample holder of claim 1 wherein the first window region comprises float-zone silicon. 8. The sample holder of claim 1 further comprising a draw tube that includes the inlet port, the draw tube having an outer diameter that is less than the minimum spacing of pain receptors at a draw site. 9. The sample holder of claim 1 wherein the inlet port is dimensioned and arranged to enable sheath flow of the sample from the inlet port to the sample chamber. 10. A method comprising: providing a sample holder for a test sample, the sample holder including a body comprising a first window region that is transmissive for mid-infrared radiation, and the sample holder having an inlet port and a sam... | Roc8Sci Co. | A61B005/15 B01L003/00 A61B010/00 A61B005/151
US10231617 | B2 | 2019-03-19 | Systems and methods for using eye movements to determine traumatic brain injury | 2015-08-20 | Systems and methods for detecting a traumatic brain injury (TBI). The system comprises a sensing arrangement and a control unit. The sensing arrangement collects eye movement data of a user. The control unit is in communication with the sensing arrangement and configured to compare the eye movement data to one or more baseline measurements of eye movement dynamics. The control unit is also configured to generate an alert indicating the presence or severity of the TBI for delivery to control unit administrator if the eye movement data diverges from one or more of the baseline measurements by a threshold amount. | 1. A system for detecting a traumatic brain injury (TBI), comprising: a sensing arrangement including a camera that collects eye movement data of a user;a control unit in communication with the sensing arrangement and including processing hardware configured to analyze the eye movement data and generate one of a visual, audio, and vibrational alert, the control unit being configured to: calculate, from the eye movement data, one or more intersaccadic drift velocities;compare the eye movement data, including the one or more intersaccadic drift velocities, to one or more baseline measurements of eye movement dynamics; andif the eye movement data diverges from one or more of the baseline measurements by a threshold amount, generate the alert indicating a presence or a severity of the TBI for delivery to the user. 2. The system of claim 1, wherein the one or more intersaccadic drift velocities include a current intersaccadic drift velocity of the user and the baseline measurements include one or more threshold drift velocities. 3. The system of claim 1, wherein the eye movement data comprises one or more saccade parameters. 4. The system of claim 3, wherein the one or more intersaccadic drift velocities include a current intersaccadic drift velocity of the user and the baseline measurements include threshold drift velocities. 5. The system of claim 1, wherein the control unit is also configured to record the one or more baseline measurements of eye movement dynamics. 6. A method of determining a traumatic brain injury (TBI) of a user, the method comprising: a) recording from the user eye movement data of one or both of the user's eyes using a camera;b) calculating, from the eye movement data, one or more intersaccadic drift velocities using a control unit in communication with the camera and including processing hardware configured to analyze the eye movement data and generate an alert;c) comparing the eye movement data, including the one or more intersaccadic drift velocities, to one or more baseline measurements using the control unit; andd) if the eye movement data diverges from one or more of the baseline measurements by a threshold amount, delivering the alert indicating a presence or a severity of the TBI to the user via an alerting arrangement in communication with the control unit. 7. The method of claim 6, wherein step a) includes recording one or more baseline measurements of eye movement dynamics. 8. The method of claim 6, wherein the baseline measurements are collected from a subject other than the user. 9. The method of claim 6, further comprising collecting the baseline measurements from the user before step a). 10. The method of claim 6, wherein step b) includes calculating a current intersaccadic drift velocity of the user and step c) includes comparing the current intersaccadic drift velocity to one or more threshold drift velocities of the baseline measurements. 11. The method of claim 6, wherein the eye movement data furt... | Dignity Health | A61B003/113 A61B005/00 A61B005/11
US10234466 | B2 | 2019-03-19 | Kits and methods for determining physiologic level(s) and/or range(s) of hemoglobin and/or disease state | 2013-03-15 | Diagnostic kits and methods configured to rapidly and non-invasively determine physiologic levels of hemoglobin. A diagnostic kit may include a chamber pre-filled with an indicator, the indicator solution including a tetramethylbenzidine (TMB) solution, the indicator being configured to change color; a collection device configured to collect a test sample from a subject. The kit may also include a hemoglobin physiologic level identifier legend, the legend indicating 1) at least one color of the indicator and 2) a physiologic level and/or range of the hemoglobin and/or disease state associated with the color. | 1. A method of determining physiologic levels of a hemoglobin in a test sample, the method comprising the steps of: a) placing a whole blood sample from a subject into a chamber of a testing device, wherein the chamber is prefilled with an indicator solution, the indicator solution including a tetramethylbenzidine (TMB) solution;b) shaking the testing device to cause the indicator solution to directly contact the whole blood sample and change color, the color based on a hemoglobin level in the whole blood sample;c) visually comparing the color with a legend, the legend including blue, green, yellow, orange, and red colors and a physiologic level and/or range of hemoglobin associated with each color; andd) determining the physiologic level and/or range of hemoglobin in the whole blood sample based on the color, wherein a relationship of the colors with respect to associated physiologic level and/or range of hemoglobin is blue&lt;green&lt;yellow&lt;orange&lt;red. 2. A method of diagnosing a subject suffering from a hemoglobin condition, the method comprising the steps of: a) placing a whole blood sample from a subject into a chamber of a testing device, wherein the chamber is prefilled with an indicator solution, the indicator solution including a tetramethylbenzidine (TMB) solution;b) shaking the testing device to cause the indicator solution to directly contact the whole blood sample and change color, the color based on a hemoglobin level in the whole blood sample;c) visually comparing the color with a legend, the legend including blue, green, yellow, orange, and red colors and a physiologic level and/or range of hemoglobin associated with each color; andd) determining whether the subject has the hemoglobin condition based on the color, wherein a relationship of the colors with respect to associated physiologic level and/or range of hemoglobin is blue&lt;green&lt;yellow&lt;orange&lt;red. 3. The method according to claim 1, wherein a blue, green, and/or yellow color indicates an anemic disease state. 4. The method according to claim 1, wherein an orange and/or a red color indicates a healthy state. | - | A61B005/15 A61B005/151 A61B005/157 G01N033/72
US10226608 | B2 | 2019-03-12 | Optical capsule and spectroscopic method for treating and diagnosing the intestinal tract | 2015-09-24 | A device and method for mapping, diagnosing and treating disorders or other diseases, disorders or conditions (e.g., bleeding, ischemic or necrotic tissue, and presence of certain chemicals or substances) of the intestinal tract is provided using a capsule passing through the intestinal tract and sensing optical characteristics as the capsule passes through. Further, a capsule tracking system is provided for tracking a capsule's location along the length of an intestinal tract as various treatment and/or sensing modalities are employed. In one variation, an acoustic signal is used to determine the location of the capsule. A map of optical characteristics may be derived from the pass of a capsule to diagnose the disorder or disease. The capsule or subsequently passed capsules may treat, further diagnose or mark the intestinal tract at a determined location along its length. | 1. A system for diagnosing a gastrointestinal condition in an intestinal tract of a patient, the system comprising: an autonomous capsule sized to pass through the intestinal tract of a patient, the autonomous capsule comprising: a light source configured to emit light from the autonomous capsule so that the emitted light is reflected from intestinal tract tissue when the autonomous capsule is moving through the intestinal tract; and a sensor configured to sense reflected light for at least one wavelength at a first location within the intestinal tract and to output a signal representative of light sensed by the sensor at the at least one wavelength, each at least one wavelength associated with a corresponding condition of intestinal tract tissue;a processor operatively coupled to the sensor and configured to receive a signal representative of light sensed by the sensor, the processor further configured to associate each of the at least one wavelength with the corresponding condition of intestinal tract tissue, to select a gastrointestinal condition of intestinal tract tissue for detection, to control the emission of light from the light source for detecting the selected condition, to control wavelengths of light sensed by the sensor, and to determine a presence of the condition of intestinal tract tissue based at least in part on the received signal, the condition being at least one of a presence of a substance, an absence of a substance, or a condition of tissue of the intestinal tract; andan autonomous capsule tracking system, the autonomous capsule tracking system including multiple ultrasound receivers and an acoustic reference receiver, wherein the multiple ultrasound receivers and the acoustic reference receiver are configured to establish multiple differential times between the multiple ultrasound receivers and the acoustic reference receiver; anda treatment capsule configured to treat the condition determined to be present by the autonomous capsule, wherein the treatment capsule includes a first electrode located on a capsule body of the treatment capsule, and a second electrode located on an elongate member extending from the capsule body. 2. The system of claim 1, wherein the light source emits light at the at least one wavelength. 3. The system of claim 1, wherein the autonomous capsule further comprises a filter operatively coupled to the sensor, wherein the filter is configured to filter light of the at least one wavelength into the sensor. 4. The system of claim 1, wherein the autonomous capsule tracking system is configured to track a location of the autonomous capsule within a three-dimensional coordinate system. 5. The system of claim 4, wherein the processor is operatively coupled to the autonomous capsule tracking system to receive information on the location of the autonomous capsule within the intestinal tract, and wherein the processor is configured to identify a location of the selected gastrointestinal condition of in... | Entrack, Inc. | A61B005/1459 A61B005/06 A61B005/00 A61M031/00 A61B001/04 A61B005/07 A61N001/36 A61B005/03 A61B005/11 A61B005/145 A61M005/172 A61B005/053 A61B005/01 A61B018/14 A61B001/00 A61N001/372 A61B018/00
US10194865 | B2 | 2019-02-05 | Wearable system for detecting and measuring biosignals | 2014-07-30 | A system for detecting bioelectrical signals of a user comprising: a set of sensors configured to detect bioelectrical signals from the user, each sensor in the set of sensors configured to provide non-polarizable contact at the body of the user; an electronics subsystem comprising a power module configured to distribute power to the system and a signal processing module configured to receive signals from the set of sensors; a set of sensor interfaces coupling the set of sensors to the electronics subsystem and configured to facilitate noise isolation within the system; and a housing coupled to the electronics subsystem, wherein the housing facilitates coupling of the system to a head region of the user. | 1. A system for detecting bioelectrical signals of a user and reducing noise, comprising: a set of sensors configured to detect bioelectrical signals from the user, each sensor in the set of sensors configured to be positioned proximal to a region of a scalp of the user, wherein the set of sensors includes a common mode sensor configured to detect an ambient signal through the scalp of the user;an electronics subsystem comprising a digital electronics subsystem and an analog electronics subsystem separated from and coupled to the digital electronics subsystem by an inter-board connection, the analog electronics subsystem comprising a hum remover configured to sample the ambient signal of the common mode sensor, to superimpose the ambient signal with a square wave signal having a frequency higher than the frequency range of the bioelectrical signals to be detected to produce a calibration signal, and to apply the calibration signal to the user through at least one sensor of the set of sensors, wherein the calibration signal, once received by other sensors in the set of sensors, is processed by the electronics subsystem to determine a contact impedance of each individual sensor;a housing surrounding the set of sensors and the electronics subsystem, comprising a set of arms configured to position each sensor in the set of sensors proximal to the region of the scalp of the user upon coupling of the system to the user; anda set of sensor interfaces configured to couple the set of sensors to the electronics subsystem through the set of arms of the housing and to amplify and shift bioelectrical signal voltages transmitted to the electronics subsystem. 2. The system of claim 1, wherein noise-producing electronics elements are isolated to one of the digital electronics subsystem and the analog electronics subsystem. 3. The system of claim 2, wherein the digital electronics subsystem is configured to couple to a motion sensing module comprising a gyroscope, an accelerometer, and a magnetometer, thereby enabling absolute position and motion sensing at the motion sensing module. 4. The system of claim 2, wherein the analog electronics subsystem further comprises a multiplexer, an amplifier coupled to an output of the multiplexer, an analog-to-digital converter coupled to the multiplexer through the amplifier, and a mid-rail generator producing a midrail voltage line of the electronics subsystem, and wherein the hum remover is further configured to center the calibration signal about the midrail voltage line produced by the midrail generator. 5. The system of claim 4, wherein each sensor interface in the set of sensor interfaces comprises a pre-gain alternating current coupling and level shift coupled to an amplifier, wherein the amplifier is coupled to a post-gain coupling and level shift, configured to center an output of the post-gain coupling about the midrail voltage line produced by the midrail generator. 6. The system of claim 1, wherein the analo... | Emotiv, Inc. | A61B005/0478 A61B005/048 A61B005/00 A61B005/0408 A61B005/0205 A61B005/04 A61B005/0492 A61B005/0496 A61B005/11 A61B005/0488 A61B005/024 A61B005/0245 A61B005/053
US10238294 | B2 | 2019-03-26 | Scanned laser vein contrast enhancer using one laser | 2015-09-16 | The present invention is a Miniature Vein Enhancer that includes a Miniature Projection Head. The Miniature Projection Head may be operated in one of three modes, AFM, DBM, and RTM. The Miniature Projection Head of the present invention projects an image of the veins of a patient, which aids the practitioner in pinpointing a vein for an intravenous drip, blood test, and the like. The Miniature projection head may have a cavity for a power source or it may have a power source located in a body portion of the Miniature Vein Enhancer. The Miniature Vein Enhancer may be attached to one of several improved needle protectors, or the Miniature Vein Enhancer may be attached to a body similar to a flashlight for hand held use. The Miniature Vein Enhancer of the present invention may also be attached to a magnifying glass, a flat panel display, and the like. | 1. A miniature vein enhancer, for use in imaging subcutaneous blood vessels of a target surface, said miniature vein enhancer comprising: one laser, an arrangement of one or more mirrors, and a mirror drive system; said one laser configured to emit a beam consisting of light at a selective red wavelength being in the range of 630 nm to 750 nm, said beam of red laser light being received upon said one or more mirrors and thereby reflected onto a target surface to create a spot of light thereon, said spot of light being directed to move rapidly thereon in a pattern using said arrangement of one or more mirrors and said mirror drive system, said mirror drive system configured to drive said arrangement of one or more mirrors to move selectively, said pattern of said selective wavelength of red light forming an image of the blood vessels through differential absorption and reflection; and said miniature vein enhancer comprising means for adjusting power to said one laser, to selectively adjust an intensity of said beam of laser light to change the depth of penetration through the skin of the target surface. 2. The miniature vein enhancer according to claim 1 wherein said mirror drive system is further configured to drive said arrangement of one or more mirrors to selectively move to repetitively generate a sequentially growing and collapsing pattern of said selective red wavelength of light, at a rate of at least 30 Hz. 3. The miniature vein enhancer according to claim 2 wherein said mirror drive system is further configured to adjust said pattern generated by said one or more mirrors moving selectively, to spend more time scanning said pattern proximate to a center of said growing and collapsing pattern. 4. The miniature vein enhancer according to claim 1 wherein said mirror drive system is further configured to drive said arrangement of one or more mirrors to selectively move to repetitively generate a sequentially growing and collapsing pattern being from the group of patterns consisting of: an ellipse pattern; a circle pattern; and a spiral pattern. 5. The miniature vein enhancer according to claim 4 wherein said arrangement of one or more mirrors is from the group of mirror arrangements consisting of: a single moving mirror configured to oscillate about two axes to produce said pattern; anda first moving mirror configured to move about a first axis, said first moving mirror being selectively angled to reflect said beam of light from said laser to a second moving mirror, said second moving mirror configured to move about a second axis, said beam of light being reflected from said second moving mirror toward the target surface, said motion of said first and second mirrors configured to cooperate to move said directed spot of light to produce said pattern. 6. The miniature vein enhancer according to claim 5 wherein said one or more mirrors are configured to move at a respective resonant frequency. 7. The miniature vein enhancer according to cl... | AccuVein, Inc. | A61B005/00
US10201314 | B2 | 2019-02-12 | System and method for evaluation of circulatory function | 2013-04-03 | A system and method for evaluating a circulatory function of an individual includes at least one connection configured to receive signals indicative of functional data relating to at least one functional parameter of the cardiovascular system of the subject and to at least two disparate locations on the subject. A processor is coupled to the at least, one connection and configured to receive the functional data from the at least one connection. The processor is also configured to compare the functional data to identify variations that deviate from an expected delay associated with the disparate locations and provide an assessment of the cardiovascular system function based on the comparison of the functional data. | 1. A system configured to analyze cardiovascular system function of a subject, the system comprising: at least one connection configured to receive signals indicative of data relating to at least one parameter of the cardiovascular system of the subject and to at least two disparate locations on the subject;a processor coupled to the at least one connection and configured to: receive the data from the at least one connection;transform the data into timecourses of monitored metrics associated with respective the disparate locations;filter the timecourses into a predetermined number of frequency bands, wherein at least one of the frequency bands includes frequencies corresponding to a low frequency oscillations (LFO) band;analyze the timecourses after filtering to identify variations that deviate from an expected delay associated with the disparate locations; andgenerate an assessment report of the cardiovascular system function based on the analysis of the timecourses after filtering. 2. The system of claim 1 further comprising at least two sensors configured to derive the data from the subject and connected to the at least one connection to communicate the signals. 3. The system of claim 1 wherein the processor is further configured to determine, from the data, at least one of endogenous fluctuations in oxygenation and concentration levels at the disparate locations. 4. The system of claim 3 wherein the processor is further configured to determine a relative strength and propagation delay of at least one of blood flow and the pressure waves associated with the endogenous fluctuations. 5. The system of claim 1 wherein the processor is further configured to perform a Modified Beer-Lambert law transform to the data. 6. The system of claim 1 wherein at least one of the frequency bands includes frequencies corresponding to a cardiac band. 7. The system of claim 1 further comprising at least one sensor connected to the at least one connection and in communication with the processor, the processor configured to differentiate oxy and deoxy hemoglobin within the cardiovascular system. 8. The system of claim 1 wherein the processor is configured to determine at least one of a speed of bulk average blood flow and a speed of wave propagation through blood within the cardiovascular system from the data to identify variations that deviate from the expected delay associated with the disparate locations. 9. The system of claim 1 wherein the processor is further configured to determine a phase value at each of a plurality of frequencies in the data to determine a time delay between the data and indicate the time delay to provide the assessment of the cardiovascular system function. 10. A system configured to analyze cardiovascular system function of a subject, the system comprising: at least two sensors located at disparate locations on the subject and configured to acquire data relating to at least one parameter of the cardiovascular system of the subje... | MCLEAN HOSPITAL CORPORATION | A61B005/1455 A61B005/00 A61B005/0205 A61B005/021 A61B005/026 A61B005/145
US10231613 | B2 | 2019-03-19 | Visualization devices, systems, and methods for informing intravascular procedures on blood vessel valves | 2014-09-26 | The present technology relates generally to devices and methods for intravascular evaluation of blood vessels. Many embodiments of the technology relate to the intravascular evaluation of blood vessels before, during and after creation of autologous valves. In one embodiment, for example, the present technology is directed to a method comprising intravascularly delivering a delivery catheter to a target location adjacent a vessel wall and engaging the vessel wall along a portion of the delivery catheter. The method can further include imaging a cross-section of a dissection pouch using a visualization element, and determining a physical parameter of the vessel wall based on the image of the cross-section of the dissection pouch. | 1. A method, comprising: delivering a distal portion of a delivery catheter to a target location adjacent a wall of a blood vessel such that a tissue engagement surface at the distal portion of the delivery catheter is positioned against the wall of the blood vessel, wherein the distal portion of the delivery catheter includes a first portion and a second portion extending distally from the first portion, the tissue engagement surface being at the second portion and recessed from an outer surface of a proximal portion of the delivery catheter;creating a dissection pouch within the wall using a puncture element delivered through a device lumen of the delivery catheter, wherein creating the dissection pouch includes— extending the puncture element through an exit port of the device lumen into the wall of the blood vessel as the wall extends across the exit port and along the tissue engagement surface, andseparating a first wall portion of the wall of the blood vessel from a second wall portion of the wall of the blood vessel;delivering a visualization element to the target location through a visualization lumen of the delivery catheter, wherein the visualization lumen is spaced apart from the tissue engagement surface by a fixed distance, wherein the visualization element is slidably positionable along the visualization lumen such that the visualization element moves longitudinally with respect to the delivery catheter at the fixed distance from the tissue engagement surface, and wherein delivering the visualization element to the target location includes— moving the visualization element through a trough that extends distally in a longitudinal direction from the first portion of the distal portion of the catheter, the trough being defined by sidewalls extending radially away from the tissue engagement surface and spaced apart from each other at a plane corresponding to the tissue engagement surface such that the trough is open to the blood vessel along a longitudinal segment of the tissue engagement surface;imaging a cross-section of the dissection pouch using the visualization element; anddetermining a physical parameter of the first wall portion based on the image of the cross-section of the dissection pouch. 2. The method of claim 1 wherein the first wall portion defines a leaflet. 3. The method of claim 1 wherein the physical parameter is the thickness of the first wall portion. 4. The method of claim 1 wherein the first wall portion defines a leaflet and the physical parameter is the thickness of the leaflet. 5. The method of claim 1 wherein the physical parameter is a perforation. 6. The method of claim 1 wherein the first wall portion defines a leaflet and the physical parameter is a perforation of tissue associated with the leaflet. 7. The method of claim 1 wherein: the first wall portion defines a leaflet;imaging the dissection pouch includes imaging a first portion of the dissection pouch;determining the physical parameter of the f... | InterVene, Inc. | A61B005/05 A61B001/313 A61B001/00 A61B001/018 A61B005/00 A61B008/12 A61B008/00 A61B017/04 A61B017/12 A61M025/10 A61B008/08 A61B005/02 A61B017/00 A61B017/06 A61B017/3203 A61B017/22 A61B017/32 A61B090/00
US10210601 | B2 | 2019-02-19 | Image processing apparatus, image processing method, and computer-readable recording medium | 2017-03-21 | The image processing apparatus is configured by including a palm luminance estimation unit and a surface reflected component enhancement unit that separate low-frequency components from a signal indicating luminance values of pixels of an input image, a denoising processing unit that executes a denoising process for the signal from which the low-frequency components have been separated, and a merging unit that generates an image by merging the signal after the denoising process and the low-frequency components. | 1. An image processing apparatus, comprising: a computer having hardware and units programmed to perform, when executed by the computer, process functions,the units including,a luminance estimation unit that estimates an image, Iest, by executing a spline-smoothing process in luminance values of pixels of an input image, f;a surface reflected component enhancement unit which generates an image, fspec, wherein when a pixel value, fσ(i,j), of a result, fσ, obtained by executing a convolution operation process between f and a Gaussian function is equal to or larger than Iest(i,j)−d, the surface reflected component enhancement unit sets f(i,j) as the luminance value, fspec(i,j), and wherein when the result fσ(i,j) is smaller than Iest(i,j)−d, the surface reflected component enhancement unit sets Iest(i,j) as the luminance value, fspec(i,j), wherein d is a positive integer that is smaller than an amplitude of a low-frequency component of Iest;a denoising processing unit that executes a denoising process on fspec; anda merging unit that generates an image by merging the image after the denoising process and the regions of fσ for which fσ(i,j)&lt;Iest(i,j)−d holds. 2. An image processing method, comprising: estimating by a computer, an image, Iest, by executing a spline-smoothing process in luminance values of pixels of an input image, f;generating, by the computer, an image, fspec, wherein when a pixel value, fσ(i,j), of a result, fσ, obtained by executing a convolution operation process between f and a Gaussian function is equal to or larger than Iest(i,j)−d, the computer sets f(i,j) as the luminance value, fspec(i,j), and when the result fσ(i,j) is smaller than Iest(i,j)−d, the computer sets Iest(i,j) as the luminance value, fspec(i,j), wherein d is a positive integer that is smaller than an amplitude of a low-frequency component of Iest;executing, by the computer, a denoising process on fspec; andgenerating, by the computer, an image by merging the image after the denoising process and the regions of fσ for which fσ(i,j)&lt;Iest(i,j)−d holds. 3. A non-transitory computer-readable recording medium having stored there in a program which, when executed by a computer, causes the computer to perform the method of claim 2. | Fujitsu Frontech Limited | G06T005/00 A61B005/1171 A61B005/117 G06K009/00 G06K009/46 G06T003/40 G06T011/00 G06T011/60 A61B005/00
US10201367 | B2 | 2019-02-12 | Tissue collection needle | 2017-10-30 | A tissue collection needle with a hollow interior provides two opposing tips with beveled edges on facets that drive tissue toward the hollow interior where the tissue can be gathered and severed from surrounding tissue as the needle advances through a biological specimen. The points and bevels are advantageously formed from a minimal number of cuts amenable to rapid fabrication from readily available hollow needle stock. | 1. A needle comprising: a tube having a hollow interior about center axis and an end including an opening that exposes the hollow interior;a first tip disposed on the end, the first tip formed by intersection of a first pair of facets shaped to cut a biological sample and direct the biological sample toward the hollow interior from a first side of the tube;a second tip disposed on the end at a location on a circumference of the tube opposing the first tip, wherein the first tip extends further along the center axis from the end of the tube than the second tip, the second tip formed by intersection of a second pair of facets shaped to direct the biological sample cut by the first tip toward the hollow interior from a second side of the tube opposing the first side, thereby capturing a portion of the biological sample between the first tip and the second tip as the tube advances through the biological sample and driving the portion of the biological sample into the hollow interior; anda slot formed in the tube, between the first tip and the second tip, by a first cut and a second cut meeting perpendicular to and offset from the center axis of the tube, and the slot including a sharpened edge to cut and detach the biological sample from surrounding tissue as the biological sample enters the hollow interior of the tube. 2. The needle of claim 1 wherein a first one of the first pair of facets and a first one of the second pair of facets lie in a first plane intersecting the center axis of the tube. 3. The needle of claim 2 wherein a second one of the first pair of facets and a second one of the second pair of facets lie in a second plane intersecting the center axis of the tube and intersecting the first plane. 4. The needle of claim 3 wherein the first plane and the second plane each define a respective angle of about thirty degrees with the center axis of the tube and collectively define an angle of about sixty degrees around the center axis of the tube relative to one another. 5. The needle of claim 3 wherein the first tip and the second tip define a line extending through an intersection of the first plane with the second plane. 6. The needle of claim 1 wherein the slot is substantially perpendicular to a line defined by the first tip and the second tip. 7. The needle of claim 1 wherein the first cut and the second cut are each planar cuts formed, relative to the center axis, diagonally into the end of the tube. 8. The needle of claim 7 wherein the first cut is about fifteen degrees off the center axis of the tube. 9. The needle of claim 8 wherein the second cut is about twenty degrees off the center axis of the tube. 10. The needle of claim 1 wherein the tube has an outside diameter of about 0.050 inches and an inner diameter of about 0.038 inches. 11. The needle of claim 1 further comprising a stylet shaped and sized to fit within the hollow interior of the tube in sliding contact with an interior surface of the tube. 12. The needle o... | Massachusetts Institute of Technology | A61B005/00 A61B017/3205 A61B010/02 A61B017/34 A61M005/32 A61B017/00 A61B017/32
US10231627 | B2 | 2019-03-19 | Probe | 2017-04-27 | An acoustic wave detector that detects an acoustic wave from a subject, an optical fiber that guides light emitted from a light source to a probe body, and a light guide member that guides light from a light entrance end, which is optically coupled to the optical fiber, to a light exit end, which is located in the vicinity of the acoustic wave detector, are provided. The light guide member is secured in the probe body with a securing material provided at least partially around the light guide member. The conditional expression below is satisfied: sin−1(n2/n1)×(180°/π)i where n1 is a refractive index of the light guide member, n2 is a refractive index of the securing material, and θi is a spread angle of incoming light from the optical fiber. | 1. A probe comprising: an acoustic wave detector that detects at least an acoustic wave from a subject;an optical fiber that guides light emitted from a light source to a probe body; anda light guide plate that guides light from a light entrance end to a light exit end, the light entrance end being optically coupled to the optical fiber and the light exit end being located in the vicinity of the acoustic wave detector,wherein the light guide plate is secured in the probe body with a securing material provided at least partially around the light guide plate,the probe comprises a surface that faces the subject during use, andat least one layer of air is provided between the light guide plate and a side surface of the acoustic wave detector, the layer of air extending from the surface of the probe body toward the interior of the probe body and being open at the surface. 2. The probe as claimed in claim 1, wherein the light guide plate is disposed on each of opposite sides of the acoustic wave detector such that the acoustic wave detector is positioned between the light guide plates. 3. The probe as claimed in claim 1, wherein the light guide plate is secured in the probe body with a securing material provided at least partially around the light guide plate between the light entrance end and a position away from the light entrance end by a distance h. 4. The probe as claimed in claim 3, wherein an area of the side surface other than an area corresponding to the distance h from the light entrance end of the light guide plate is covered with the layer of air. 5. The probe as claimed in claim 1, wherein the light guide plate is at least partially made of glass. 6. The probe as claimed in claim 1, wherein the securing material is made of a fluorine resin material. 7. The probe as claimed in claim 6, wherein the securing material is made of tetrafluoroethylene-perfluorodioxole copolymer. 8. The probe as claimed in claim 1, wherein the securing material is made of a fluorosilicone rubber. 9. The probe as claimed in claim 1, wherein the securing material is made of a low-refractive index silicone resin or a methyl silicone resin having a refractive index lower than the refractive index of the light guide plate. 10. The probe as claimed in claim 1, wherein the securing material is provided to extend over at least ⅓ of a distance between the light entrance end and the light exit end. 11. The probe as claimed in claim 1, wherein the securing material is provided between the light guide plate and a case forming the probe body or a case provided in the probe body. 12. The probe as claimed in claim 1, wherein the light guide plate is secured with the securing member between a case forming the probe body or a case provided in the probe body and a holding member that holds the acoustic wave detector. 13. The probe as claimed in claim 12, wherein the acoustic wave detector is attached to the holding member after the light guide plate is secured with the ... | FUJIFILM Corporation | A61B006/00 A61B005/00
US10213115 | B2 | 2019-02-26 | Method and apparatus to detect ischemia with a pressure sensor | 2016-04-04 | The present disclosure provides an apparatus and method of detecting ischemia with a pressure sensor. The method can include obtaining a pressure signal and determining a pressure rate of change. The method can also include identifying at least one of impaired relaxation and impaired contractility in order to detect ischemia. | 1. An implantable medical device comprising: an implantable pressure sensor providing a signal indicative of a patient's blood pressure;a data processing module coupled to the pressure sensor, the data processing module configured to determine a blood pressure rate of change based on the blood pressure signal;the data processing module configured to identify at least one of impaired relaxation and impaired contractility based on a maximum value of the blood pressure rate of change and to detect ischemia in response thereto; anda therapy module comprising a pacing electrode coupled to the data processing module and configured to deliver therapy to the patient responsive to the identification of one of impaired relaxation and impaired contractility. 2. The device of claim 1 wherein the maximum value comprises maximum rate of pressure increase. 3. The device of claim 1 further comprising an implantable transmitter coupled to the processing module and providing a transmission responsive to the identification of one of impaired relaxation and impaired contractility. 4. The device of claim 1 wherein the data processing module is further configured to activate the pressure sensor to obtain the indicative signal therefrom over a defined sample period. 5. A method of delivering a therapy to a patient, comprising: employing a pressure sensor implanted in the patient to provide a signal indicative of a patient's blood pressure;employing a processing module implanted in the patient and coupled to the pressure sensor to determine a maximum value of blood pressure rate of change from the blood pressure signal;employing the implanted processing module to identify at least one of impaired relaxation and impaired contractility based on the maximum value of the blood pressure rate of change and to detect ischemia in response thereto; andemploying a therapy module comprising a pacing electrode implanted in the patient and coupled to the processing module to deliver therapy to the patient responsive to the identification of one of impaired relaxation and impaired contractility. 6. The method of claim 5 wherein the pressure sensor is located in one of the left ventricle, the right ventricle, the left atrium, and the pulmonary artery. 7. The method of claim 6, further comprising obtaining a complementary signal comprising at least one of the patient's: heart rate, heart rate variability, time of day, heart sounds, patient activity, impedance, core body temperature, respiration rate, mixed venous oxygen saturation, wall contractility, wall tension, pulse oximetry, pulse pressure, number of premature ventricular contractions, non-sustained ventricular tachycardia, and sustained ventricular tachycardia. 8. The method of claim 7 wherein the processing module analyzes the blood pressure signal and the complementary signal to determine if the pressure signal represents a normal hemodynamic response. 9. The method of claim 5 wherein the maximum value comprises maximu... | Medtronic, Inc. | A61B005/021 A61B005/0215 A61N001/365 A61B005/0205 A61N001/372 A61B005/00
US10226198 | B2 | 2019-03-12 | Electrode attachment state determination system, electrode attachment state determination method, and program thereof | 2011-09-02 | An electrode attachment state determination system includes: an electroencephalogram measurement section for measuring an electroencephalogram signal of a user by using at least one set of electrodes including a ground electrode, a reference electrode, and a measurement electrode; a frequency analysis section for performing a frequency analysis of the electroencephalogram signal; an insufficient electrode determination section for extracting at least one parameter of a total frequency power and a noise amount from a result of the frequency analysis, and through a comparison of a value of the parameter against a predetermined threshold value, determining whether the ground electrode, the reference electrode, or the measurement electrode has an insufficient state of attachment; and an output section for, when an insufficient state of attachment is determined, presenting information indicating the insufficient state of electrode attachment to the user. | 1. An electrode attachment state determination system comprising: an electroencephalogram measurement unit for measuring an electroencephalogram signal of a user by using at least one set of electrodes, the set including a ground electrode, a reference electrode, and a measurement electrode;a frequency analysis section for performing a frequency analysis of the electroencephalogram signal;an insufficient electrode determination section for extracting at least one parameter of a total frequency power across and all bands and at least one parameter of a noise amount from a result of the frequency analysis, and through a comparison of a value of the at least one noise parameter against a predetermined noise threshold value and through a comparison of a value of the at least one total frequency power parameter against a predetermined total frequency power threshold value, determining whether the ground electrode, the reference electrode, or the measurement electrode has an insufficient state of attachment; andan output section for, when an insufficient state of attachment is determined, presenting information indicating the insufficient state of attachment of the electrode to the user;wherein the electroencephalogram measurement unit measures a first potential difference between the ground electrode and the reference electrode and a second potential difference between the ground electrode and the measurement electrode, and measures the electroencephalogram signal based on a difference between the second potential difference and the first potential difference;the electrode attachment state determination system further comprising an electrode restoration determination unit for determining, based on a signal measured by using an insufficient electrode which is determined as having an insufficient state of attachment, whether the insufficiency in the state of attachment of the insufficient electrode has been eliminated or not, wherein,when the insufficient electrode is one of the reference electrode and the measurement electrode,the electrode restoration determination unit calculates an average value and variance of the signal as measured by using the insufficient electrode, and, if both of the average value and the variance are zero, the electrode restoration determination unit determines that the insufficiency in the state of attachment of the insufficient electrode has not been eliminated, or if not both of the average value and the variance are zero, the electrode restoration determination unit determines that the insufficiency in the state of attachment of the insufficient electrode has been eliminated. 2. The electrode attachment state determination system of claim 1, wherein the insufficient electrode determination unit extracts the noise amount parameter from the result of the frequency analysis, and if the noise amount parameter has a value exceeding a predetermined first threshold value as the noise threshold value, determines that the ground ... | Panasonic Intellectual Property Management Co., Ltd. | A61B005/0478 A61B005/048 A61B005/04 A61B005/00
US10215743 | B2 | 2019-02-26 | Introducing periodicity for discrete determination of concentrations of gases in a gaseous mixture | 2015-09-29 | Methods, system and device are provided for detection and quantitative and qualitative analysis of components in a gaseous mixture distinguished by high selectivity and high resolution. The influence of individual gases may be distinguished through detection of changes associated with a sensor's sensitive layer that interacts with the components of the gaseous mixture. Through periodic variations of parameters or conditions of the sensor, the characteristics of the gas components may be derived. For example, the concentration of a gas or multiple gases in a mixture may be determined with a high degree of accuracy. Non-invasive detection of biological off-gases may be implemented. Other uses abound. | 1. A device for detecting a concentration of a component of a gaseous sample, the device comprising: a trapping chamber for temporarily containing a volume of the sample;a sensing chamber proximate to the trapping chamber and capable of being coupled with the trapping chamber so as to receive a portion of the sample from the trapping chamber during operation of the device;a valve separating the sensing chamber from the trapping chamber;a pump coupled with the trapping chamber, and wherein the pump is configured to pressurize the gaseous sample in the trapping chamber;a control unit in communication with the valve so as to control via operation of the valve introduction of gaseous sample into the sensing chamber, and wherein the control unit is in communication with the pump so as to control a pressure of the gaseous sample, and wherein the control unit is programmed with instructions to introduce periodicity by introducing changes through at least one of the valve and the pump;a power supply to provide electrical current to components of the device; a sensor in electronic communication with the power supply, and wherein the sensor includes a sensing surface, and wherein the sensor surface is exposed to the inside of the sensing chamber, and wherein the sensor is in electronic communication with the power supply; anda memory in electronic communication with the power supply, and wherein the memory is configured with instructions that cause the device to: make a computation related to Mathieu's Equation with a value for each initial condition of such equation to determine when a value associated with an electrical change in the sensor is in a stable domain, wherein a stable domain is a numeric domain where values can be predicted in accordance with the said Mathieu's Equation, and wherein an unstable domain is a numeric domain where a resulting value is unreliable; andwhen the value associated with the electrical change is in a stable domain, determine a numerical value associated with the concentration of the component in the sample based on an electrical characteristic of the sensor. 2. The device of claim 1, and wherein the sensing chamber is of a fixed volume. 3. The device of claim 1, and wherein the trapping chamber is of a fixed volume. 4. The device of claim 1, wherein Mathieu's Equation is of a form:∂2⁢x∂t2+λ2·(1+μ·f⁡(t))·x=0where lambda, λ, represents a numeric constant, where mu, μ, represents another numeric constant, and where t represents time. 5. A device for detecting a concentration of a component of a gaseous sample, the device comprising: a trapping chamber for temporarily containing a volume of the sample;a sensing chamber proximate to and coupled with the trapping chamber;a pump coupled with the trapping chamber and sensing chamber, and wherein the pump is configured to pressurize the gaseous sample in the trapping chamber;a control unit in communication with the pump so as to control a pressure of the gaseous sample;a sens... | - | A61B005/08 G01N033/00 A61B005/1468 G01N033/497
US10213180 | B2 | 2019-02-26 | Multiple-dimension imaging sensor with operation based on magnetic field detection | 2017-06-19 | Methods and systems are described for operating an intra-oral imaging sensor that includes a housing, an image sensing component at least partially housed within the housing, and a magnetometer at least partially housed within the housing. An output of the magnetometer indicative of an actual magnetic field that impinges the intra-oral imaging sensor is compared to data indicative of a first expected magnetic field. In response to determining, based on the comparison, that the actual magnetic field matches the first expected magnetic field, the electronic processor alters the operation of the imaging system. In some embodiments, the electronic processor causes the intra-oral imaging sensor to operate in a low-power state in response to determining that the actual magnetic field matches a first expected magnetic field indicative of placement of the intra-oral imaging sensor in an imaging sensor storage compartment. | 1. An imaging system comprising: an intra-oral imaging sensor including an image sensing component and a magnetometer; andan electronic processor configured to receive an output of the magnetometer indicative of an actual magnetic field that impinges the intra-oral imaging sensor,compare data indicative of the actual magnetic field based on the output of the magnetometer to data indicative of a first expected magnetic field, wherein the data indicative of the first expected magnetic field includes data indicative of a magnetic field applied by a permanent magnetic positioned proximal to an imaging sensor storage compartment when the intra-oral imaging sensor is placed in the imaging sensor storage compartment for storage, andalter operation of the imaging system in response to determining, based on the comparison, that the actual magnetic field matches the first expected magnetic field. 2. The imaging system of claim 1, wherein the data indicative of the actual magnetic field includes an actual magnitude and an actual vector direction, and wherein the data indicative of the first expected magnetic field includes a first expected magnitude and a first expected vector direction. 3. The imaging system of claim 2, wherein the electronic processor is configured to compare the data indicative of the actual magnetic field to the data indicative of the first expected magnetic field by comparing the actual magnitude to the first expected magnitude, andcomparing the actual vector direction to the first expected vector direction. 4. The imaging system of claim 2, wherein the electronic processor is configured to determine that the actual magnetic field matches the first expected magnetic field when both the actual magnitude is within a first defined tolerance of the first expected magnitude and the actual vector direction is within a second defined tolerance of the first expected vector direction. 5. The imaging system of claim 1, wherein the electronic processor is configured to determine that the intra-oral imaging sensor is placed in the imaging sensor storage compartment when the actual magnetic field matches the first expected magnetic field. 6. The imaging system of claim 5, wherein the electronic processor is configured to alter the operation of the imaging system in response to determining that the actual magnetic field matches the first expected magnetic field by operating the intra-oral imaging sensor in a low-power state in response to determining that the intra-oral imaging sensor is placed in the imaging sensor storage compartment. 7. The imaging system of claim 1, wherein the electronic processor is further configured to: determine, based on the output of the magnetometer, when the actual magnetic field no longer matches the first expected magnetic field;determine that the intra-oral imaging sensor has been removed from the imaging sensor storage compartment when the actual magnetic field no longer matches the first expected magnetic fie... | DENTAL IMAGING TECHNOLOGIES CORPORATION TELEDYNE DALSA B.V. | A61B006/00 A61B006/14 A61B005/01 G01L007/00 G01R033/02 G01R031/02 G06F001/32 G06F001/3203 G06F001/3206 G06F001/3234 G06F003/01 H01H035/14 H01H036/00 H01L031/00 H01L027/14 G03B042/04 G01T001/16
US10236019 | B2 | 2019-03-19 | Signal processing apparatus, signal processing method, and signal processing program | 2014-06-16 | This invention enables to effectively detect an abrupt change in a signal. The signal processing apparatus includes a converter that converts an input signal into a phase component signal in a frequency domain, a first calculator that calculates a first phase gradient as a gradient of the phase of the phase component signal, a second calculator that calculates a second phase gradient using the first phase gradients at a plurality of frequencies, and a determiner that determines existability concerning an abrupt change in the input signal based on the first phase gradients and the second phase gradient. | 1. A signal processing apparatus comprising: a converter that converts an input signal into a phase component signal in a frequency domain;a first calculator that calculates a first phase gradient of the phase component signal for each of a plurality of frequencies;a second calculator that calculates a second phase gradient at a plurality of frequencies as an average of the first phase gradients; anda determiner that determines, at a plurality of frequencies, presence of an abrupt change in the input signal based on the first phase gradient and the second phase gradient. 2. The signal processing apparatus according to claim 1, wherein said second calculator calculates the second phase gradient at a plurality of frequencies using the first phase gradient, and an amplitude or a power. 3. The signal processing apparatus according to claim 1, wherein said determiner determines the presence of an abrupt change in the input signal based on a similarity between the first phase gradient and the second phase gradient. 4. The signal processing apparatus according to claim 3, wherein said determiner determines that the abrupt change in the signal exists at a frequency at which a difference between the first phase gradient and the second phase gradient does not exceed a predetermined value. 5. The signal processing apparatus according to claim 1, wherein said second calculator calculates a partial average value of the first phase gradients at a plurality of frequencies as the second phase gradient. 6. The signal processing apparatus according to claim 1, wherein said second calculator obtains, as the second phase gradient, an average value of the first phase gradients at frequencies in which speech is not dominant in the input signal. 7. The signal processing apparatus according to claim 1, wherein said second calculator obtains, as the second phase gradient, an average value of the first phase gradients at frequencies in which speech is not dominant, and an amplitude or a power is larger than background noise in the input signal. 8. The signal processing apparatus according to claim 1, wherein said converter further calculates an amplitude component signal of the input signal in the frequency domain, and the signal processing apparatus further comprises a calculator that calculates a flatness measure of the amplitude component signal, andsaid determiner further determines the presence of the abrupt change in the input signal in consideration of the flatness measure of the amplitude component signal. 9. A signal processing method comprising: converting an input signal into a phase component signal in a frequency domain;calculating a first phase gradient for each of a plurality of frequencies of the phase component signal;calculating a second phase gradient as an average of the first phase gradients at a plurality of frequencies; anddetermining, at a plurality of frequencies, presence of an abrupt change in the input signal based on the first phase gr... | NEC Corporation | G06F017/00 G10L025/78 A61B005/0456 A61B005/04 A61B005/00 G10L021/0232 G10L025/27
US10238338 | B2 | 2019-03-26 | Modular wrist-worn processor for patient monitoring | 2016-09-12 | The invention provides a physiological probe that comfortably attaches to the base of the patient's thumb, thereby freeing up their fingers for conventional activities in a hospital, such as reading and eating. The probe, which comprises a separate cradle module and sensor module, secures to the thumb and measures time-dependent signals corresponding to LEDs operating near 660 and 905 nm. The cradle module, which contains elements subject to wear, is preferably provided as a disposable unit. | 1. A method of affixing a body-worn physiological data processing system on an individual, the body-worn physiological data processing system comprising a housing supporting electronic circuitry and a base that mates with the housing, comprising: securing the body-worn physiological data processing system to the arm of the individual with a reclosable strap affixed to the body-worn physiological data processing system, wherein(a) the housing provides a waterproof enclosure for the electronic circuitry meeting IEC 60529-2004 IPX7 standards, the electronic circuitry comprising:a processor configured to receive data from, and export data to, one or more peripheral devices external to the housing, and to use data received from one or more of the peripheral device(s) in deriving a measurement of at least one physiological property of the wearer,a display operably connected to the processor to display data received by the processor from one or more of the peripheral device(s), or a processed form thereof,a power supply operably connected to the processor and display,one or more electrical contacts proximate to one or more openings in the housing and operably connected to the processor to provide one or more connections through which the processor receives data from, and exports data to, the one or more peripheral devices; and(b) the base is configured to releasably receive the housing, wherein when the housing is inserted into the base, one or more interface cavities are formed between the base and the housing,wherein each interface cavity is adapted to releasably receive a connector on a data cable connected to a peripheral device, thereby establishing an operable connection between the peripheral device and the processor through the data cable, wherein insertion of the connector on the data cable into the interface cavity interconnects electrical contacts on the connector with corresponding electrical contacts on the housing,and wherein at least one interface cavity comprises a latch mechanism comprising at least one first recess in a wall thereof provided by the base, and at least one second recess in a wall thereof provided by the housing, said first and second recesses configured to receive a portion of the connector when inserted, the insertion of the connector thereby preventing separation of the base from the housing until the connector is removed. 2. A method according to claim 1, wherein the system further comprises one or more peripheral devices independently selected from the group consisting of a body-worn optical probe adapted to measure at least one optical signal detected after interaction with the wearer's tissue, an accelerometer, an ECG sensor, an ICG sensor, and a temperature sensor, wherein each peripheral device is adapted to establish an operable connection with the processor through a data cable connected to the peripheral device by insertion of a connector on the data cable into the interface cavity. 3. A method according to ... | SOTERA WIRELESS, INC. | A61B005/00 G06F019/00 A61B005/024 G16H040/63 A61B005/0205 A61B005/029 A61B005/0404 G06F001/16 A61B005/021 A61B005/053 A61B005/08 A61B005/11 A61B005/145
US10238301 | B2 | 2019-03-26 | Vital monitoring device, system, and method | 2017-11-15 | The present disclosure generally relates to a portable vital monitoring system and a method for monitoring an individual's vitals using a portable vital monitoring system. The portable vital monitoring system includes a stand-alone portable vital monitoring device that allows the individual to detect or measure the individual's vitals. The stand-alone device includes a plurality of sensing devices for detecting data indicative of the individual's vitals and generating one or more signals indicative of the vital data. The system also includes a control unit connected to the sensing devices for processing the signal such that the data can be displayed to and understood by the individual. The system also includes a vital monitoring application in wireless communication with the vital monitoring device via a wireless communication module. | 1. A vital monitoring device comprising: (a) a housing defining a disc-like structure extending from an upper surface to a lower surface and having a side portion, the housing enclosing a control unit, the control unit including a microprocessor provided on a circuit board having a plurality of channels formed on the circuit board operable for receiving and processing sensor data, each of the plurality of channels coupled to the microprocessor;(b) a pulse oximetry sensor, an electrocardiogram (ECG) sensor, and a temperature sensor provided in the housing and exposed on an exterior surface of the housing and each sensor electronically coupled to a separate and distinct channel formed on the circuit board;(c) a wireless communication module provided in the housing coupled to the microprocessor, wherein the wireless communication module is configured to transmit vital data obtained by the plurality of sensors to a remote device having a remote application or remote server;(d) a first finger depression and a second finger depression formed on the upper surface of the housing and shaped to receive a first and a second finger of one hand of a user, respectively; and(e) a third finger placement location formed on the side portion of the housing configured to receive a third finger of an opposite hand of the user;wherein the pulse oximetry sensor is exposed and positioned within the first finger depression, andwherein the temperature sensor and a first electrode coupled to the ECG sensor are exposed and positioned within the second finger depression and a second electrode coupled to the ECG sensor is exposed and positioned at the third finger placement location to close a circuit for the ECG sensor. 2. The vital monitoring device of claim 1, wherein the wireless communication module is configured to communicate with a mobile device selected from the group consisting of a smart phone, a tablet, a smart watch, a laptop, a computer, and combinations thereof. 3. The vital monitoring device of claim 2, wherein the wireless communication module is configured to communicate with the mobile device having a mobile application, wherein the mobile application is configured to process, display, track, and communicate vital data obtained by the control unit. 4. The vital monitoring device of claim 1, wherein the housing disk-like structure defines a geometry forming a cylindrical disk having a thickness of about 20 mm extending from the upper surface to the lower surface and the side portion extends around a perimeter of the upper surface to the lower surface forming an enclosure and having a diameter of about 55 mm. 5. The vital monitoring device of claim 1, wherein the first finger depression includes a lightguide window to allow the pulse oximetry sensor to transmit and receive signals that engage with the first finger of the user and wherein the pulse oximetry sensor is a reflective type sensor. 6. The vital monitoring device of claim 1, wherein the second f... | Avidhrt, Inc. | A61B005/0205 A61B005/00 A61B005/0452 A61B005/044 A61B005/1455 A61B005/024
US10231684 | B2 | 2019-03-19 | Spectral CT visualization of imageable drug eluting beads | 2013-04-22 | An imaging system (100) includes a radiation source (108) that emits radiation that traverses an examination region and imageable drug eluting beads in tissue of interest located therein, a spectral detector array (110) detects radiation traversing the examination region and generates a signal indicative thereof, spectral processing circuitry (117) that spectrally resolves the signal based on a plurality of thresholds (122), and a reconstructor (128) that generates spectral volumetric image data corresponding the imageable drug eluting beads based on the spectrally resolved signal. | 1. An imaging system, comprising: a subject support configured to support a tissue of interest, wherein the tissue of interest includes imageable drug eluting beads in an examination region;a radiation source configured to emit radiation that traverses the tissue of interest with the imageable drug eluting beads in the examination region;a spectral detector array configured to detect radiation traversing the examination region and generate a signal indicative thereof;a spectral processing circuitry configured to spectrally resolve the signal based on a plurality of thresholds, wherein at least one of the plurality of thresholds corresponds to an energy of the imageable drug eluting beads; anda material distribution quantifier, implemented by a computer processor, that generates a quantitative value representing a distribution of an x-ray opaque material of the imageable drug eluting beads in the tissue of interest, based on spectral image data that is based on the signal, wherein the imaging system displays the quantitative value representing the distribution of the imageable drug eluting beads in the tissue of interest;a material concentration quantifier, implemented by the computer processor, that generates a quantitative value representing a concentration of the x-ray opaque material of the imageable drug eluting beads in the tissue of interest as a function of time, based on the spectral image data, wherein the imaging system displays the quantitative value representing the concentration of the imageable drug eluting beads in the tissue of interest;a decision support system, implemented by the computer processor, that receives an actual applied dose of the imageable drug eluting beads and at least one of the quantitative value representing the distribution or the quantitative value representing the concentration of the x-ray opaque material of the imageable drug eluting beads, correlates the received quantitative information with the actual applied dose information, and displays data indicative of the correlation; anda reconstructor, implemented by the computer processor, configured to generate spectral volumetric image data corresponding to the imageable drug eluting beads based on the spectrally resolved signal. 2. The imaging system of claim 1, further comprising: a display, wherein the imaging system displays the spectral image data corresponding to the imageable drug eluting beads via the display. 3. The imaging system of claim 2, wherein the reconstructor further generates non-spectral image data based on the signal and the imaging system displays the non-spectral image data with the spectral image data superimposed there over. 4. The imaging system of claim 3, wherein the reconstructor generates the spectral image data with a first conspicuity of the imageable drug eluting beads and generates the non-spectral image data with a second conspicuity of the imageable drug eluting beads, wherein the first conspicuity is greater than the s... | KONINKLIJKE PHILIPS N.V. | A61B006/00 A61B005/00 G06T007/00 G06T011/00 A61B006/03
US10219709 | B2 | 2019-03-05 | Sensor and method for continuous health monitoring | 2013-03-27 | An optical proximity sensor assembly includes an optical proximity sensor with an IR LED emitting light having an infrared wavelength, an IR photo detector sensitive to the infrared wavelength, an optical barrier blocking direct light rays from the LED to the IR photo detector and permitting reflected light rays to reach the at least one photo detector; and an electronic integrated circuit with an amplifier for amplifying a signal detected by the photo detector, an analog to digital converter, LED drivers, noise reduction and ambient light cancellation circuitry, and a digital interface for communication with a microcontroller. The optical proximity sensor is accommodated on a wearable carrier. A single sensor may include a plurality of identical or different LEDs, a plurality of photodiodes, or both. Also, several sensors may be placed on a person's skin along a vascular path to obtain data relating to blood flow and artery stiffness. | 1. An optical proximity sensor assembly for cardiovascular monitoring, the optical proximity sensor assembly comprising: an optical proximity sensor havinga first IR LED emitting light having an infrared wavelength,a first IR photo detector sensitive to the infrared wavelength;an electronic integrated circuit with an amplifier for amplifying a signal detected by the photo detector, an analog to digital converter, LED drivers, noise reduction and ambient light cancellation circuitry, and a digital interface for communication with a microcontroller; anda wearable carrier accommodating the optical proximity sensor and configured for placing the optical proximity sensor in contact with skin;wherein the wearable carrier is a clip wearable on an earlobe, the clip including an electronic board and a battery arranged on opposite sides of the clip to be placed on opposite sides of the earlobe, the clip forming electric conduits connecting the electronic board with the battery, the battery being arranged to reflect the light emitted by the first IR LED toward the first IR photo detector;wherein the first IR LED, the first IR photo detector, and the electronic integrated circuit are mounted on the electronic board, which covers an area of at most 25 mm2. 2. The assembly of claim 1, wherein the optical proximity sensor further comprises a transparent cover covering the first IR LED and the first IR photo detector. 3. The optical proximity sensor of claim 1, further comprising an optical barrier between the first IR LED and the first IR photo detector, the optical barrier blocking direct light rays from the first IR LED to the first IR photo detector and permitting reflected light rays to reach the at least one photo detector. 4. The assembly of claim 1, wherein the analog-to-digital converter has at least a 12-bit resolution. 5. The assembly of claim 1, further comprising a wireless transmission system and an electronic processor with an operating system compatible with a remote wireless device. 6. The assembly of claim 1, wherein the optical proximity sensor further comprises a visible light blocking filter shielding the first IR photo detector. 7. The assembly of claim 1, wherein the battery has a capacity sufficient to operate the optical proximity sensor assembly for at least 24 hours. 8. The assembly of claim 1, wherein the first IR LED is pulsed and is configured to operate in a low-duty-cycle mode by burst operation. 9. The assembly of claim 8, wherein the first IR LED is pulsed at a frequency of at least about 100 Hz. 10. The assembly of claim 8, wherein the first IR LED is pulsed at a frequency of at least about 1 kHz. 11. The assembly of claim 8, wherein the first IR LED is pulsed with a pulse width of at most about 100 μs. 12. The assembly of claim 1, further comprising a second circuit board including the battery. 13. The assembly of claim 1, wherein the area is at most about 20 mm2. 14. The assembly of claim 13, wherein the area is ... | Wayne State University | A61B005/1455 A61B005/024 A61B005/00 A61B005/0285 A61B005/02 A61B005/021
US10238322 | B2 | 2019-03-26 | Fault discrimination and responsive processing based on data and context | 2015-05-20 | Systems and methods disclosed here provide ways to discriminate fault types encountered in analyte sensors and systems and further provide ways to process such discriminated faults responsively based on sensor data, clinical context information, and other data about the patient or patient's environment. The systems and methods thus employ clinical context in detecting and/or responding to errors or faults associated with an analyte sensor system, and discriminating the type of fault, and its root cause, particularly as fault dynamics can appear similar to the dynamics of physiological systems, emphasizing the importance of discriminating the fault and providing appropriate responsive processing. Thus, the disclosed systems and methods consider the context of the patient's health condition or state in determining how to respond to the fault. | 1. A method for discriminating a fault type in a continuous in vivo analyte monitoring system, comprising: receiving a signal from an analyte monitor;receiving clinical context data;evaluating the clinical context data against clinical context criteria to determine clinical context information;discriminating the fault type based on both the received signal from the analyte monitor and the clinical context information; andperforming responsive processing based on at least the discriminated fault type, wherein the responsive processing includes controlling a medicament delivery device, the controlling including adjusting a basal value or, where medicament is being delivered, suspending medicament delivery. 2. The method of claim 1, wherein the discriminating includes categorizing the fault based on the received signal, the clinical context information, or both. 3. The method of claim 2, wherein the categorizing the fault includes categorizing the fault as a sensor environment fault or as a system error/artifact fault. 4. The method of claim 3, wherein the discriminating includes categorizing the fault as a sensor environment fault, and further comprising subcategorizing the fault as a compression fault or an early wound response fault. 5. The method of claim 1, wherein the discriminating includes slow versus fast sampling. 6. The method of claim 1, wherein the received clinical context data is selected from the group consisting of age, anthropometric data, drugs currently operating on the patient, temperature as compared to a criteria, a fault history of the patient, activity level of the patient, exercise level of the patient, a patient level of interaction with a glucose monitor, patterns of glucose signal values, clinical glucose value and its derivatives, a range of patient glucose levels over a time period, a duration over which patient glucose levels are maintained in a range, a patient glucose state, a glycemic urgency index, time of day, and pressure. 7. The method of claim 1, further comprising receiving an additional signal. 8. The method of claim 1, further comprising receiving an additional signal, wherein the additional signal is a sensor temperature signal, an impedance signal, an oxygen signal, a pressure signal, or a background signal. 9. The method of claim 1, wherein the clinical context information corresponds to data about the patient excluding a signal value measured at a sensor associated with the analyte monitor. 10. The method of claim 1, wherein the clinical context criteria includes predefined values or ranges of parameters selected from the group consisting of drugs currently operating on the patient, temperature, a fault history of the patient, activity level of the patient, exercise level of the patient, a patient level of interaction with a glucose monitor, patterns of glucose signal values, clinical glucose value and its derivatives, a range of patient glucose levels over a time period, a duration over which ... | DexCom, Inc. | A61B005/00 A61B005/1495 A61B005/01 A61B005/11 A61B005/053 A61B005/145 A61B005/1486 A61B005/1473 A61M005/172 G06F019/00
US10206637 | B2 | 2019-02-19 | Integrated optical blocking filter for compact X-ray imaging detector | 2018-01-08 | An x-ray imaging device can include an x-ray detector and an optical-blocking filter. The x-ray detector has an entrance-window surface for receiving x-rays, at least one side surface, and a back surface facing in an opposite direction from the entrance-window surface. The optical-blocking filter is deposited on and fully covers at least the entrance-window surface and the side surface of the x-ray detector, wherein the optical-blocking filter blocks visible, ultraviolet, and near-infrared light. | 1. An x-ray imaging device, comprising: an x-ray detector having an entrance-window surface for receiving x-rays, at least one side surface, and a back surface facing in an opposite direction from the entrance-window surface; andan optical-blocking filter deposited on and fully covering at least the entrance-window surface and the side surface of the x-ray detector, wherein the optical-blocking filter blocks visible, ultraviolet, and near-infrared light. 2. The x-ray imaging device of claim 1, wherein the optical-blocking filter further covers the back surface of the x-ray detector. 3. The x-ray imaging device of claim 1, wherein the optical-blocking filter comprises aluminum. 4. The x-ray imaging device of claim 1, wherein the x-ray detector is selected from a charge-coupled device, a complementary metal-oxide semiconductor active-pixel sensor, a single diode, and a diode array. 5. The x-ray imaging device of claim 1, wherein the optical-blocking filter blocks visible, ultraviolet, and near-infrared background light reaching the x-ray detector by a factor of at least 1 million. 6. The x-ray imaging device of claim 1, wherein the optical-blocking filter achieves full coverage of the entrance-window surface via deposition of an optical-blocking composition at a non-orthogonal angle to the entrance-window surface of the x-ray detector to reduce coverage gaps through which light can leak around particles on the entrance-window surface. 7. The single-photon x-ray imaging device of claim 1, wherein the x-ray imaging device is a spectrometer. 8. A method for fabricating an x-ray imaging device, comprising: providing an x-ray detector having an entrance-window surface for receiving x-rays, at least one side surface, and a back surface facing in an opposite direction from the entrance-window surface; anddepositing an optical-blocking composition to produce a coating of an optical-blocking filter on and fully covering at least the entrance-window surface and the side surface of the x-ray detector, wherein the optical-blocking filter blocks visible and ultraviolet light. 9. The method of claim 8, further comprising depositing the optical-blocking composition on the back surface of the x-ray detector. 10. The method of claim 8, wherein the optical-blocking composition is deposited at a non-orthogonal angle to the entrance-window surface of the x-ray detector to reduce coverage gaps through which light can leak around particles on the entrance-window surface. 11. The method of claim 8, wherein the optical-blocking filter comprises aluminum. 12. The method of claim 8, wherein the x-ray detector is selected from a charge-coupled device, a complementary metal-oxide semiconductor active-pixel sensor, a single diode, and a diode array. 13. The method of claim 8, wherein the x-ray detector functions as a spectrometer. 14. The method of claim 8, wherein the optical-blocking filter blocks visible and ultraviolet background light reaching the x-ray detec... | Massachusetts Institute of Technology | A61B006/00 G02B005/20 A61B006/14 A61B005/00 H01L027/146 G02B005/22 G02B005/26
US10226176 | B2 | 2019-03-12 | High temporal resolution doppler OCT imaging of retinal blood flow | 2017-10-13 | Techniques are introduced to improve the ability of OCT to determine more accurately the nature of the flow of fluids in the eye, including faster measurements of the flow and a method to reduce geometric uncertainties due to eye movements. | 1. A method of determining blood flow in the vessels in a retina of an eye based on measurements obtained from an optical coherence tomography (OCT) system, said system including a scanner for scanning a measurement beam across the eye, said method comprising the steps of: performing an exploratory scan of the eye;determining the location and angular orientation of blood vessels from the exploratory scan data and identifying sections of the vessels having an angular orientation with respect to the scanning beam where the velocity of moving scatterers inside the vessels is best measured;obtaining a set of Doppler OCT measurements by scanning the beam over the identified sections of the blood vessels;determining the velocity of moving scatterers in the vessels based on the Doppler OCT measurements; anddisplaying or storing information of the determined velocity. 2. A method as recited in claim 1, wherein the determined velocity information is used to calculate the blood flow in the vessels. 3. A method as recited in claim 1, wherein the exploratory scan is performed with a fundus camera. 4. A method as recited in claim 1, wherein the exploratory scan is performed by the OCT system by scanning the beam over the retina. 5. A method as recited in claim 4, wherein the spatial density of the Doppler OCT measurements is higher than the spatial density of the exploratory scan. 6. A method as recited in claim 4, wherein the spatial density of the Doppler OCT measurements is higher across the blood vessels than the spatial density of Doppler OCT measurements in between the blood vessels. 7. A method as recited in claim 1, wherein, during the step of obtaining a set of Doppler OCT measurements by scanning the beam in the identified sections of the blood vessels, measurements are obtained to determine any changes to the orientation of the retina, said determination being used to update the previously determined location and orientation of the blood vessels. 8. A method as recited in claim 1, wherein the step of obtaining a set of Doppler OCT measurements includes obtaining temporally separated phase measurements at the same location in the retina. 9. A method as recited in claim 8, wherein the step of determining the velocity of moving scatterers in the vessels includes comparing the difference in the phase measurements obtained at the same location in the retina. 10. A method as recited in claim 1, wherein the Doppler OCT measurements are based on one of the following methods: phase difference Doppler OCT, phase-resolved Doppler variance, intensity-based Doppler variance, joint spectral and time domain OCT, optical microangiography, Doppler optical microangiography, bidirectional Doppler OCT, three-beam Doppler OCT. 11. A method as recited in claim 1, wherein the identified sections of the blood vessels have an angular orientation lower than a predetermined high limit and higher than a predetermined low limit. 12. A method for obtaining blood flow... | CARL ZEISS MEDITEC, INC. | A61B003/12 A61B003/00 A61B003/10 A61B003/14 A61B005/00 A61B005/026 G01B009/02
US10201406 | B2 | 2019-02-12 | Device and method for facilitating tooth contact adjustment using a pressure device | 2015-08-18 | A structure and method of visualizing and evaluating areas of tooth contact between upper and lower teeth when the upper and lower arches of a mouth are in a closed or occluded condition. The method includes performing a plurality of readings of tooth contacts, by a pressure sensing device, during a period of time and determining sensing properties of the tooth contacts based on the plurality of readings, wherein the sensing properties include one or more of: sequence of a first tooth contact relative to at least a second tooth contact, and pressure magnitude of the first tooth contact. | 1. A device for measuring teeth contact properties, the device comprising: a pressure sensing device comprising a film element deformable by mechanical pressure configured for placement between an upper and a lower jaw of a mouth, wherein the film element is shaped to be in contact with one or more teeth in the mouth,the film element comprising a plurality of pressure magnitude sensors, wherein the plurality of pressure magnitude sensors comprise a plurality of nanostructures wherein at least a portion of a first nanostructure is perpendicularly placed relative to a portion of a second nanostructure; anda processor in communication with the pressure sensing device so as to receive a plurality readings from the pressure sensing device, the plurality of readings comprising a sequence of contact sensed by the plurality of pressure magnitude sensors, a time of contact sensed by the plurality of pressure magnitude sensors, and a pressure magnitude sensed by the plurality pressure magnitude sensors. 2. The device of claim 1, further comprising a display device electrically coupled to the processor. 3. The device of claim 1, wherein the plurality of readings are based on teeth on an upper jaw pressing against teeth on the lower jaw. 4. The device of claim 1, further comprising a display device electrically coupled to the processor, wherein the display device operates to display a graphical representation of one or more of: the sequence of contact sensed by the plurality of pressure magnitude sensors, the time of contact sensed by the plurality of pressure magnitude sensors, and the pressure magnitude sensed by the plurality pressure magnitude sensors. 5. The device of claim 1, wherein the film element comprises carbon nanotubes. 6. The device of claim 1, wherein the film element comprises a transparent elastic film. 7. The device of claim 1, wherein the device is a component of a wearable structure. 8. The device of claim 1, wherein the film element has a mandibular or maxillary arch shape. 9. The device of claim 1, wherein the pressure sensing device is sized for engagement with some or all of mandible teeth and some or all of maxilla teeth within a person's mouth. 10. A method of measuring tooth contact properties, the method comprising: placing a pressure sensing device between an upper and a lower jaw of a mouth, conforming one face of the pressure sensing device to an occlusal surface of a first tooth, and conforming another face of the pressure sensing device to occlusal surface of an opposing second tooth, wherein the pressure sensing device comprises a plurality of nanostructures wherein at least a portion of a first nanostructure is perpendicularly placed relative to a portion of a second nanostructure;performing a plurality of readings of tooth contacts, by a pressure sensing device; anddetermining sensing properties of the tooth contacts, based on the plurality of readings, wherein the sensing properties include a chronological seque... | International Business Machines Corporation | A61B005/00 A61B005/22 G06F017/50 A61C019/05 G01L005/00 A61C007/00 A61C008/00
US10223931 | B1 | 2019-03-05 | Systems and methods for compensation analysis and targeted, corrective program generation | 2015-09-04 | Systems and methods for objectively assessing physical performance of a subject and generating programs specifically tailored to correct any physical deficiencies identified during that assessment. Generally, the assessments may produce results in binary format so that the assessments may be conducted objectively. Additionally, the recommended exercise programs may be generated based on the results of those assessments so that the recommended exercise programs target the identified physical deficiencies. | 1. A method, comprising the steps of: receiving an electronic request at an electronic computing device for completion of a physical evaluation test relating to an athlete;retrieving a predefined electronic template from a system database corresponding to the physical evaluation test, the predefined electronic template comprising data relating to a plurality of physical movement tasks for performance by the athlete, each physical movement task comprising a particular static, transitional, or dynamic movement and being associated with one or more identifiable compensations, each identifiable compensation having only two possible outcomes comprising a first outcome indicative of the presence of the particular identifiable compensation during completion by the athlete of the respective physical movement task and a second outcome indicative of the absence of the particular identifiable compensation during completion by the athlete of the respective physical movement task, wherein the identifiable compensation is present when a particular body part of the athlete moves in a predefined manner, whereby the movement indicates that the athlete possesses a particular physical deficiency;retrieving predefined motion range parameters for each physical movement task from the system database, wherein the predefined motion range parameters define movement ranges that are considered either first outcomes or second outcomes;scanning, via a perceptual computing device, the body of the athlete;generating, based on the scan of the body of the athlete, a skeletal body model of the athlete;displaying, via the electronic computing device, an indication to perform at least one of the plurality of physical movement tasks;during completion of the athlete's performance of the at least one of the plurality of physical movement tasks, recording, via the perceptual computing device having at least one sensor to record data corresponding to the athlete's movements, performance data specifically corresponding to the performance by the athlete of the at least one of the plurality of physical movement tasks;mapping the performance data to the skeletal body model to define a movement of at least a portion of the skeletal body model;upon completion of the athlete's performance of the at least one of the plurality of physical movement tasks, comparing the movement of the at least the portion of the skeletal body model to a particular motion range parameter corresponding to the at least one of the plurality of physical movement tasks to determine either the first outcome or the second outcome of the particular identifiable compensation corresponding to whether the particular body part of the athlete specifically moved in the predefined manner during the athlete's performance of the at least one of the plurality of physical movement tasks;saving, via the electronic computing device, the determined either the first outcome or the second outcome of the particular identifiable compensati... | Fusionetics, LLC | G01N033/48 G09B019/00 A61B005/11 G06F019/00 G09B005/02
US10203385 | B2 | 2019-02-12 | Magnetic resonance imaging apparatus and magnetic resonance imaging method | 2015-12-22 | A magnetic resonance apparatus of the present embodiment includes: a gantry which includes a static field magnet, a gradient coil and an RF coil to image an object; processing circuitry; a memory that stores processor-executable instructions that, when executed by the processing circuitry, cause the processing circuitry to detect at least one position of an aortic valve and a pulmonary valve from three-dimensional image data including a heart of the object, as at least one characteristic region inside the heart, specify a position of an imaging cross-section substantially orthogonal to a bloodstream path inside the heart based on the position of the aortic valve or the pulmonary valve, and cause the gantry to image the imaging cross-section of the object at the specified position of the imaging cross-section. | 1. A magnetic resonance imaging (MRI) apparatus comprising: a gantry which includes a static field magnet, a gradient coil and an RF coil to image an object;processing circuitry; anda memory that stores processor-executable instructions which, when executed by the processing circuitry, cause the processing circuitry to detect at least one position of an aortic valve and a pulmonary valve from three-dimensional image data including a heart of the object, as at least one characteristic region inside the heart,specify a position of an imaging cross-section substantially orthogonal to a bloodstream path inside the heart based on the position of the aortic valve or the pulmonary valve, andcause the gantry to image the imaging cross-section of the object at the specified position of the imaging cross-section;wherein the imaging cross-section substantially orthogonal to the bloodstream path inside the heart is a transverse section of a predetermined valve, a transverse section in a vicinity of the predetermined valve or a transverse section of a bloodstream duct connected to the predetermined valve. 2. The apparatus according to claim 1, wherein the processing circuitry is caused to detect positions of at least three anatomical characteristic regions, anddetermine a cross-section including the positions of the three anatomical characteristic regions as a reference plane, and to specify a position of a cross-section substantially orthogonal to a reference axis included in the reference plane as the position of the imaging cross-section. 3. The apparatus according to claim 2, wherein the processing circuitry is caused to determine a central axis of the bloodstream duct passing through a position of the predetermined valve, andset a central axis of the bloodstream duct as the reference axis. 4. The apparatus according to claim 3, wherein the processing circuitry is caused to calculate a gradient of pixel values of a region including a wall of the bloodstream duct based on image data of the reference plane, anddetermine an inclination of the central axis of the bloodstream duct so that a direction of the central axis of the bloodstream duct becomes substantially orthogonal to a direction of the gradient of pixel values. 5. The apparatus according to claim 2, wherein: the reference plane is a three-chamber long axis plane passing through a mitral valve, a left ventricular apex and an aortic valve;the predetermined valve is the aortic valve; andthe bloodstream duct is an aortic duct connected to the aortic valve. 6. The apparatus according to claim 2, wherein: the reference plane is a cross-section passing through a pulmonary valve, a tricuspid valve and a right ventricular apex,the predetermined valve is the pulmonary valve, andthe bloodstream duct is a pulmonary artery duct connected to the pulmonary valve. 7. The apparatus according to claim 2, wherein: the reference plane is a three-chamber long axis plane passing through a mitral valve, a left vent... | TOSHIBA MEDICAL SYSTEMS CORPORATION | A61B005/055 G01R033/483 A61B005/00
US10219724 | B2 | 2019-03-05 | Systems and methods for measuring and characterizing interior surfaces of luminal structures | 2014-04-28 | A digital topographic model of the luminal surface is generated by projecting an optical pattern on the luminal surface from the first location within the lumen. At least a portion of the projected pattern is detected from a second location within the lumen which is based apart from the first location. The dimensions of the luminal wall can be measured by triangulation in order to produce the digital topographic model of the body lumen. | 1. A method for generating a three-dimensional digital topographic model of a luminal surfaces of a body lumen, said method comprising: scanning a light pattern with a known geometry comprising at least one ring which circumscribes a cross-section of the lumen on the luminal surface from at least one illumination source over a number of first locations along a longitudinal axis within the lumen to reflect a geometric pattern of light from the luminal surface from each of said first locations;detecting at least a portion of the reflected light pattern over the full cross-section circumscribing the body lumen with at least one light sensor at a number of second locations within the lumen, wherein said second locations are spaced-apart axially along the longitudinal axis from the first location;determining an angle of the detected portion of the reflected light pattern with respect to the longitudinal axis using the light sensor; andgenerating the three-dimensional digital topographic model of the luminal surface of the body lumen by triangulating the detected portion of the reflected light pattern from the projection and detection locationswherein triangulating comprises (1) determining a distance between the illumination source and the light sensor, and (2) calculating the position of the detected portion of the reflected light pattern based upon the angle of the reflected light pattern with respect to the longitudinal axis. 2. A method as in claim 1, wherein the illumination source and the light sensor are translated in tandem along a path through the lumen. 3. A method as in claim 2, wherein the path extends over a distance in a range from 5 mm to 250 mm. 4. A method as in claim 1, wherein the at least one sensor remains stationary as the illumination source is translated. 5. A method as in claim 4, wherein the illumination source includes a plurality of illumination sources distributed along a path through the lumen. 6. A method as in claim 5, wherein the path extends over a distance in a range from 5 mm to 250 mm. 7. A method as in claim 5, wherein at least some of the plurality of illumination sources project a ring pattern which circumscribes a cross-section of the lumen surrounding the source. 8. A method as in claim 5, wherein at least some of the plurality of illumination sources project a pattern geometrically different from a pattern projected by one or more of the other illumination sources. 9. A method as in claim 5, wherein at least some of the plurality of illumination sources project a pattern having a different light wavelength than projected by one or more of the other illumination sources. 10. A method as in any one of claims 5-9, wherein detecting comprises sensing light from the illumination sources which has been reflected from the wall with at least one sensor within the lumen. 11. A method as in claim 10, wherein a single sensor is located at one end of the plurality of illumination sources. 12. A method as in cl... | VS Medtech, Inc. | A61B005/107 A61B005/00 A61B005/02 A61B005/042
US10194886 | B2 | 2019-02-05 | Acoustic wave intraocular pressure detecting device and method thereof | 2015-12-17 | The present invention provides an acoustic wave intraocular pressure detecting device and a method thereof, which uses a driver to generate a vibration wave on the skin or bones. The energy of the vibration wave is transmitted to the orbital bones via the skin and the skeletons. A standing wave of the basin effect is generated on the eyeball inside the orbital bones. The standing wave vibrates the eyeball or the cornea to generate an acoustic wave signal with a resonance frequency. The eyeball or the cornea emits the acoustic wave outwardly. A receiver receives the acoustic wave and converts the acoustic wave into an intraocular pressure (IOP) value. | 1. An acoustic wave intraocular pressure detecting device, comprising: a driver configured to generate a vibration wave, the vibration wave transmitted to orbital bones via skin and bones to form a standing wave of the basin effect on an eyeball inside the orbital bones, wherein the standing wave vibrates the eyeball or cornea to generate an acoustic wave signal with a resonance frequency and emit the acoustic wave signal outwardly; anda receiver configured to receive the acoustic wave signal when spaced by a distance from the eyeball or the cornea and convert the acoustic wave signal into an intraocular pressure value. 2. The acoustic wave intraocular pressure detecting device as claimed in claim 1, wherein the vibration wave is a sinusoidal wave signal, and the frequency of the sinusoidal wave is about 0˜1.0 kHz. 3. The acoustic wave intraocular pressure detecting device as claimed in claim 1, wherein the vibration wave is a pulse signal, frequency of the pulse signal is about 0˜1.0 kHz, and the cycle of the pulse signal is about 10˜20 seconds. 4. The acoustic wave intraocular pressure detecting device as claimed in claim 1, wherein energy of the vibration wave is greater than 1.23 mW. 5. An acoustic wave intraocular pressure detecting device, comprising: a driver configured to generate a vibration wave, the vibration wave transmitted to orbital bones via skin and bones to form a standing wave of the basin effect on eyeball inside the orbital bones, wherein the standing wave vibrates the eyeball or cornea to generate an acoustic wave signal with a resonance frequency and emit the acoustic wave signal outwardly; anda receiver configured to receive the acoustic wave signal and convert the acoustic wave signal into an intraocular pressure value,wherein the resonance frequency and the intraocular pressure value has a mathematical relationship:fn=12⁢π⁢(E+T)·t312⁢(1-v2)⁢n3⁡(n+1)3R4+T·t·n2⁡(n+1)2R2[(n+1)⁢ρi+n·ρo]⁢R+n⁡(n+1)⁢ρ·t,wherein E is average Young's modulus of sclera, T is tension of sclera, t is average thickness of sclera, R is average radius of eyeball, v is Poisson's ratio, ρi is average density of inner eyeball, ρis average density of sclera, ρo is air density, n is modal order number. 6. The acoustic wave intraocular pressure detecting device as claimed in claim 5, wherein T=T0+IOP·R/2t, the /OP is the intraocular pressure value, T0 is an initial tension value that the eyeball is under a balanced status of inner pressure and outer pressure. 7. An acoustic wave intraocular pressure detecting method, comprising: generating a vibration wave to skin or bones using a driver, the vibration wave is transmitted to orbital bones via skin and bones to form a standing wave of the basin effect on an eyeball inside the orbital bones, wherein the standing wave vibrates the eyeball or cornea to generate an acoustic wave signal with a resonance frequency and emit the acoustic wave signal outwardly,positioning a receiver at a distance from the cornea... | National Taiwan University | A61B005/00 A61B008/10 A61B008/08 A61B005/16
US10212032 | B2 | 2019-02-19 | Method and apparatus for automatically integrating a medical device into a medical facility network | 2017-01-20 | A method for integrating a medical device into a medical facility network by equipping the medical device with wireless communication device is disclosed. The medical device is provided into a medical treatment area within wireless range of the medical facility network. The medical facility network is configured to detect the medical device upon entry into the medical treatment area, and then recognize or authenticate the medical device. The medical facility network is configured to thereafter transmit an initialization signal to the medical device. A system for integrating medical devices, a medical device capable of integration, and a medical facility network are also disclosed. | 1. A method of initializing a medical device within a medical treatment area, comprising: detecting the medical device upon introduction of the medical device into the medical treatment area within a wireless range of a medical facility network;authenticating the medical device based on device identity information specific to the medical device if the medical device is not recognized by the medical facility network;transmitting an initialization signal from the medical facility network to the medical device if the medical device is recognized or authenticated by the medical facility network;initializing the medical device in response to the medical device receiving the initialization signal, wherein initializing comprises one of powering the medical device into an active power state, starting up the software program, and unlocking the medical device; andpreventing transmission of the initialization signal from the medical facility network to the medical device based on a user request to forgo transmission of the initialization signal during the authenticating of the medical device. 2. The method of claim 1, wherein after detection of the medical device, the medical facility network transmits an identity information request signal to the medical device. 3. The method of claim 2, wherein in response to the identity information request signal, the medical device transmits an identity information signal to the medical facility network. 4. The method of claim 1, wherein the medical facility network is connected to the internet. 5. The method of claim 1, wherein the wireless range is limited to approximately the medical treatment area. 6. The method of claim 1, wherein the medical facility network comprises a local network or facility-wide network. 7. The method of claim 1, wherein the device identity information specific to the medical device is an electronic serial number. 8. The method of claim 1, wherein the medical device is not recognized by the medical facility network because the medical device is new and has not yet been entered into the medical facility network. 9. The method of claim 1, further comprising preventing transmission of the one or more initialization signals from the medical facility network to the medical device based on user input during the authenticating the medical device. 10. A system for integrating a medical device into a medical facility network, comprising: a terminal interfacing with the medical facility network;a display in communication with the terminal; anda medical device within wireless range of the medical facility network, wherein the medical facility network is configured to:detect the medical device upon introduction of the medical device into a medical treatment area;determine if the detected medical device is recognized;authenticate the medical device based on device identity information specific to the medical device if the medical device is not recognized;transmit an initialization signal to the ... | CAREFUSION 303, INC. | A61B005/00 G06F019/00 H04L029/08 H04L012/24 G16H040/63 G16H040/20 G16H040/40 A47B031/00 A47B097/00 A61G007/05 A61G012/00 H04L029/06 A61B005/021 A61B005/03 A61B005/08 A61B005/145
US10232139 | B1 | 2019-03-19 | Smart pillow cover and alarm to improve sleeping and waking | 2016-06-13 | A pillow cover device for promoting for a user restorative sleep and minimizing sleep inertia and fatigue upon waking comprising at least one non-invasive brain stimulator for stimulation of the brain at various selected frequencies; an alarm; sensors to monitor sleep; and a microprocessor, wherein the sensors provide the microprocessor data regarding the state of sleep of the user; wherein the microprocessor calculates brain activity indicating deep sleep slow-wave activity and activates the at least one brain stimulator to emit low frequency tones. | 1. A system for improving sleep, the system comprising: a pillow or pillow topper configured to support a user's head;a pillow monitoring portion positioned on or in the pillow or pillow topper; andan alarm portion including a buzzer, a radio or a lightthe pillow monitoring portion wired or wirelessly connected to the alarm portion,the monitoring portion including a sensor, a processor electronically connected to the sensor, a speaker and a vibrator, andthe speaker configured to emit acoustic stimulation having a stimulation frequency of less than 1 Hz. 2. The system of claim 1, wherein the sensor is an accelerometer. 3. The system of claim 1, wherein the sensor is configured to detect at least one of body temperature, temperature gradients, blood pressure, heart rate, galvanic skin response, eye movement, or other body movement. 4. The system of claim 1, wherein the processor is configured to process information from the sensor. 5. The system of claim 1, wherein the alarm portion further includes a timer. 6. A method for improving waking, the method comprising: providing a monitoring portion on or in a pillow or pillow topper, the monitoring portion including a sensor, a processor electronically connected to the sensor, a speaker configured to emit a beat frequency, and a vibrator;determining, via the sensor and the processor, if the sleeping patient is entering a wake-up window, and if so,determining, via the processor, if a waking time has been reached, and if soactivating the speaker to emit a beat frequency tone to improve wakefulness, the beat frequency tone between about 8 Hz and about 12 Hz. | CHRONA SLEEP, INC. | A61M021/00 A61M021/02 A61B005/00
US10231491 | B2 | 2019-03-19 | Multi-layer nursing garment | 2017-09-04 | The present invention teaches a multi-layered nursing garment. The multi-layered nursing garment includes breasts support having a pair of breast cups, shoulder straps and a chest band. Each breast cup is comprised of two or more layers. Further a clasp for attaching an outer removable layer with a shoulder strap and a clip is configured for attaching another, inner layer. The invention provides a number of combinations of clips, clasps, and layers but which a breastfeeding woman can selectively open the nursing garment to accomplish breastfeeding and/or milk pumping from either breast, and has the capacity to engage in said events simultaneously. | 1. A multi-layered nursing garment, comprising: a breast support having a pair of breast cups, shoulder straps and a chest band, where said breast cups include at least two different layers; including an inner layer and an outer layer;a clasp, said clasp comprising a slot and a hook; the clasp located on a shoulder strap,a first clip that is configured for attaching the outer layer with the slot, a second clip that is configured for attaching the inner layer to the hook, anda slit on the inner layer,wherein, the outer layer is removable for selective breastfeeding from the breast cups through the slit on the inner layer. 2. The multi-layered nursing garment of claim 1, wherein the outer layer and the inner layer are made of a same garment fabric material. 3. The multi-layered nursing garment of claim 1, wherein the the outer layer and the inner layer are made of two different garment fabric materials. 4. The multi-layered nursing garment of claim 1, wherein the clasp is located on each shoulder strap. 5. The multi-layered nursing garment of claim 1, where the breast cup comprises an outer surface and an inner surface, wherein the clasp is located on the outer surface of the breast cup. 6. The multi-layered nursing garment of claim 1, additionally comprising a second clasp, where the second clasp additionally comprises a second clasp hook, where the second clasp hook is located on the bra strap, above the clasp, and is configured to accept the first clip. 7. The multi-layered nursing garment of claim 1, additionally comprising a second clasp, where the second clasp additionally comprises a second clasp hook, where the second clasp hook is located on the bra cup, below the clasp, and is configured to accept the second clip. 8. A multi-layered nursing garment, consisting of: a breast support having a pair of breast cups, shoulder straps and a chest band, where each of said breast cups include three layers, an inner layer, a middle layer and an outer layer;each of said shoulder straps include a clasp including a hook for attaching the inner layer;said middle layer including a first clip having a hook that is configured for attachment to a first clasp on each said shoulder strap,said outer layer including a second clip including a hook configured for attaching said outer layer to a second clasp on each of the shoulder straps,anda slit on the middle layer,wherein, at least one layer of the breast cups is opened for breastfeeding or pumping a quantity of milk from the breast. 9. The multi-layered nursing garment of claim 8, where the inner layer is a nursing sling. 10. The multi-layered nursing garment of claim 9, wherein the outer layer and the inner layer are made of a same garment fabric material. 11. The multi-layered nursing garment of claim 9, wherein the clasps are located on the shoulder straps and are configured on the shoulder straps by attaching the inner layer. 12. The multi-layered nursing garment of claim 9, wherein the middle l... | - | A41C003/04 A41C003/12 A61B005/00 G04F010/00 A41C003/00
US10226299 | B2 | 2019-03-12 | Treatment outcome prediction for lung volume reduction procedures | 2016-11-28 | Systems and methods for displaying a predicted outcome of a lung volume reduction procedure for a patient including a user interface, a processor, and programing operable on the processor for displaying a predicted outcome of the bronchoscopic lung volume reduction procedure on the user interface, wherein displaying the predicted outcome of the lung volume reduction procedure includes receiving patient data comprising volumetric images of the patient, analyzing the volumetric images to identify one or more features correlated to treatment outcome prediction, predicting an outcome for a treatment modality or treatment device using the one or more identified features, and displaying the predicted outcome on the user interface. | 1. A system for predicting an outcome of a lung volume reduction procedure for a patient comprising: a user interface;a processor;programing operable on the processor for predicting an outcome of the bronchoscopic lung volume reduction procedure;wherein predicting the outcome of the lung volume reduction procedure comprises:receiving patient data comprising volumetric images of the patient;analyzing the volumetric images to identify one or more features correlated to treatment outcome prediction;predicting an outcome for a treatment modality or treatment device using the one or more identified features; andgenerating text and/or imagery describing the predicted outcome. 2. The system of claim 1 further comprising receiving a selected treatment location within the airway tree from a user and predicting an outcome for a treatment modality or treatment device at the selected location using the one or more identified features. 3. The system of claim 1 wherein generating text and/or imagery describing the predicted outcome of the lung volume reduction procedure further comprises receiving a selected treatment modality from the user, and wherein predicting an outcome for a treatment modality comprises predicting an outcome for the treatment modality selected by the user. 4. The system of claim 1 wherein predicting an outcome for a treatment modality comprises predicting a plurality of outcomes for a plurality of treatment modalities, and wherein generating text and/or imagery describing the predicted outcome comprises generating text and/or imagery describing the plurality of treatment outcomes for the plurality of treatment modalities. 5. The system of claim 1 further comprising programming operable on the processor for analyzing the volumetric images to identify lobes, sublobes and an airway tree of the lungs and generating a three dimensional model of the patient's lungs. 6. The system of claim 1 wherein the predicted outcome comprises a numerical value representing a probability of success. 7. The system of claim 6 wherein success comprises a lung volume reduction greater than a threshold value. 8. The system of claim 1 wherein the predicted outcome comprises a numerical value representing a probability of pneumothorax. 9. The system of claim 1 wherein the predicted outcome comprises a first numerical value representing a probability of lung volume reduction greater than a threshold value and a second numerical value representing a probability of pneumothorax. 10. The system of claim 1 wherein the one or more features includes a feature corresponding to fissure integrity. 11. The system of claim 1 wherein analyzing the volumetric images to identify one or more features correlated to treatment outcome prediction comprises measuring low attenuation clusters. 12. The system of claim 1 wherein analyzing the volumetric images to identify one or more features correlated to treatment outcome prediction comprises measuring peripheral vessel volu... | Vida Diagnostics, Inc. | A61B005/05 A61B034/10 A61B005/00 A61B006/00 A61B017/00 G06F019/00 A61B090/00 G16H050/20 G06N005/04
US10219729 | B2 | 2019-03-05 | Apparatus and methods for detecting optical signals from implanted sensors | 2014-06-06 | Some embodiments described herein relate to an apparatus including a light source configured to transmit an excitation optical signal to an implanted sensor and a detector configured to detect an analyte-dependent optical signal emitted from an implanted sensor. The apparatus can include a lens configured to focus at least a portion of the analyte-dependent optical signal onto the detector. | 1. An apparatus, comprising: a planar base;a light source coupled to the planar base and configured to transmit an excitation optical signal through a first surface area of skin to an implanted sensor;one or more detectors coupled to the planar base and configured to detect an analyte-dependent optical signal emitted from the implanted sensor through a second surface area of skin in response to the implanted sensor being illuminated by the excitation optical signal, the second surface area of the skin being at least four times the first surface area of the skin;a first lens from an array of lenses, the first lens configured to focus at least a portion of the analyte-dependent optical signal onto at least one of the one or more detectors, the first lens defining a first lens axis; anda second lens from the array of lenses, the second lens configured to focus at least a portion of the analyte-dependent optical signal onto at least one of the one or more detectors, the second lens defining a second lens axis substantially parallel to and non-coaxial with the first lens axis. 2. The apparatus of claim 1, further comprising: an aperture, the aperture, the first lens, and at least one of the one or more detectors collectively configured to inhibit a photon having an angle of incidence greater than a predetermined angle of incidence from striking that detector. 3. The apparatus of claim 1, wherein the array of lenses is a monolithically formed array of lenses. 4. The apparatus of claim 1, further comprising: an array of apertures, each aperture from the array of apertures being substantially aligned with a center of a lens from the array of lenses. 5. The apparatus of claim 1, further comprising: a filter configured to attenuate optical signals having wavelengths associated with the light source. 6. The apparatus of claim 1, further comprising: a filter configured to attenuate optical signals having wavelengths associated with the light source, the filter configured to transmit the analyte-dependent optical signal with substantially no attenuation. 7. The apparatus of claim 1, further comprising: a dichroic filter configured to attenuate optical signals having wavelengths associated with the light source, the dichroic filter configured to blue shift analyte-dependent optical signals towards the wavelength associated with the light source as a function of an angle of incidence, the one or more detectors not being configured to detect a blue-shifted analyte-dependent optical signal. 8. The apparatus of claim 7, wherein a portion of the excitation optical signal is scattered by tissue surrounding the implant, the apparatus further comprising: an aperture, (1) the aperture, (2) the array of lenses, and (3) the dichroic filter are collectively configured to inhibit the portion of the excitation optical signal from entering the at least one of the one or more detectors. 9. A system including the apparatus of claim 1, the system further comprising: the... | Profusa, Inc. | A61B005/1455 A61B005/1459 A61B005/00 A61B005/145
US10217014 | B2 | 2019-02-26 | Method and device for planning a recording in medical imaging | 2016-11-23 | In a method and apparatus for planning a data acquisition of a region of interest of an object under examination in medical imaging, wherein the region of interest is larger than a region of sensitivity of the medical imaging apparatus, a level of detail corresponding to the user's requirements is enabled by the planning including the division of the region of interest into at least two sub-regions based on at least one predefined parameter, and raw medical data are recorded from each of the at least two sub-regions. | 1. A method for generating magnetic resonance (MR) image data, comprising: providing an input to a processor that is an electronic designation that specifies a region of interest of an examination subject from which raw MR data are to be acquired by executing an MR data acquisition sequence with an MR scanner that has a region of sensitivity that is smaller than said region of interest, so that said MR scanner is not capable of acquiring said raw MR data from an entirety of said region of interest as a whole;also providing said processor with a further electronic input that designates at least one predetermined parameter selected from the group consisting of a parameter used in said data acquisition sequence and a parameter from which a parameter used in said data acquisition sequence is derived;in said processor, using said at least one predetermined parameter to automatically divide said region of interest into at least two sub-regions that are each smaller than said region of sensitivity;in said processor, automatically defining a final form of said MR data acquisition sequence that causes said raw MR data to be acquired from each of said at least two sub-regions;in said processor, generating control signals for said MR scanner corresponding to said final form of said MR data acquisition sequence;from said processor, providing said control signals to said MR scanner and thereby changing operation of said MR scanner so as to acquire said raw MR data from each of said at least two sub-regions instead of from said region of interest as a whole; andin said processor, reconstructing image data from the raw MR data acquired from said at least two sub-regions, so as to produce an image data set that depicts said region of interest as a whole, and making said image data set available from said computer in electronic form as a data file. 2. A method as claimed in claim 1 wherein said at least one predetermined parameter describes a relationship between said region of interest and said at least two sub-regions. 3. A method as claimed in claim 1 comprising, via a user interface in communication with said processor, receiving a manual entry that defines said at least one predetermined parameter dependent on said examination subject, and using said entry made via said user interface as said further input to said processor. 4. A method as claimed in claim 1 comprising: at a display monitor in communication with said processor, displaying a region of interest of the examination subject that is smaller than said region of sensitivity of said medical imaging scanner, and displaying the region of interest that is larger than said region of sensitivity also on said display monitor; andvia a user interface in communication with said processor, receiving an input into said processor that adapts the region of interest that is larger than said region of sensitivity. 5. A method as claimed in claim 1 comprising: via a user interface in communication with said pro... | Siemens Healthcare GmbH | G06K009/00 G06K009/20 A61B005/055 A61B006/03 A61B008/13 G06K009/32 A61B005/00
US10194851 | B2 | 2019-02-05 | Blood sampling transfer device and blood separation and testing system | 2014-04-14 | A blood sampling transfer device that is adapted to receive a blood sample having a cellular portion and a plasma portion is disclosed. The blood sampling transfer device is able to separate the plasma portion from the cellular portion. After separation, the blood sampling transfer device is able to transfer the plasma portion of the blood sample to a point-of-care testing device. The blood sampling transfer device also provides a closed sampling and transfer system that reduces the exposure of a blood sample and provides fast mixing of a blood sample with a sample stabilizer. The blood sampling transfer device is engageable with a blood testing device for closed transfer of a portion of the plasma portion from the blood sampling transfer device to the blood testing device. The blood testing device is adapted to receive the plasma portion to analyze the blood sample and obtain test results. | 1. A blood sampling transfer device adapted to receive a blood sample having a cellular portion and a plasma portion, the blood sampling transfer device comprising: a first component comprising at least two electrically driven internal miniature pumps; anda second component removably connected to the first component, the second component comprising: an inlet port,a flow channel,an outlet port, the inlet port and the outlet port in fluid communication via the flow channel,a filter disposed within the flow channel between the inlet port and the outlet port,a first chamber defined between the inlet port and the filter, anda transfer chamber defined between the filter and the outlet port;wherein the inlet port receives the blood sample upon actuation of the at least two electrically driven internal miniature pumps, and wherein the filter traps the cellular portion and allows the plasma portion to pass through the filter and into the transfer chamber; andwherein the at least two electrically driven internal miniature pumps are connected to one another via the first chamber to oscillate the blood sample back and forth over the filter, in which one electrically driven internal miniature pump is connected to a first side of the first chamber and another electrically driven internal miniature pump is connected to a second opposing side of the first chamber such that the filter is disposed between the one electrically driven internal miniature pump and the another electrically driven internal miniature pump. 2. The blood sampling transfer device of claim 1, wherein the first component is a reusable component. 3. The blood sampling transfer device of claim 1, wherein the second component is a disposable component. 4. The blood sampling transfer device of claim 1, wherein the filter comprises a tangential flow filter. 5. The blood sampling transfer device of claim 4, wherein the tangential flow filter utilizes a cross-flow filtration to separate the plasma portion from the cellular portion. 6. The blood sampling transfer device of claim 4, further comprising an acoustic focus element that oscillates the blood sample over the tangential flow filter in conjunction with the at least two electrically driven internal miniature pumps. 7. The blood sampling transfer device of claim 1, wherein the inlet port receives the blood sample via connection to a blood collection device. 8. The blood sampling transfer device of claim 1, wherein the outlet port is connectable to a point-of-care testing device for closed transfer of a portion of the plasma portion from the transfer chamber to the point-of-care testing device. 9. The blood sampling transfer device of claim 8, wherein with the outlet port connected to the point-of-care testing device for closed transfer, the plasma portion is transferred from the transfer chamber to the point-of-care testing device upon actuation of the at least two electrically driven internal miniature pumps. 10. The blood sampling tra... | Becton, Dickinson and Company | A61B005/15 A61M001/34 B01L003/00 B04B007/08 G01N001/28 G01N001/34 G01N001/40 A61B005/151 A61B005/157 G01N033/49
US10238325 | B2 | 2019-03-26 | Medical device for collection of a biological sample | 2014-04-14 | A biological fluid sampling device for collecting a blood sample from a separate vascular access device and for ejecting a portion of the collected sample to a point-of-care testing device for analysis is provided. The biological fluid sampling device includes a body enclosing a reservoir. The reservoir has an internal volume sufficient to contain enough blood for use in a diagnostic test. The sampling device further includes: an access lumen extending from a distal end of the body for establishing fluid communication between a separate vascular access device and the reservoir; an outflow lumen also in fluid communication with the reservoir; and a removable vented cap attached to the outflow lumen including a gas permeable vent in gaseous communication between the reservoir and ambient air. In addition, several sample and transfer devices are provided for obtaining a sample from a subject and transferring the sample to a point-of-care testing device. | 1. A biological fluid sampling device engageable with a separate vascular access device, comprising: a housing enclosing a biological fluid reservoir, the reservoir defining an interior;an access lumen extending from a portion of the housing and establishing fluid communication between the separate vascular access device and the interior of the reservoir;an outflow lumen extending from a portion of the housing, the outflow lumen having a first end provided in fluid communication with the interior of the reservoir and a second end; anda vented cap removably disposed over the second end of the outflow lumen such that the vented cap is separable from the outflow lumen, the vented cap comprising: a gas permeable vent in gaseous communication between the interior of the reservoir and an ambient environment; anda channel in fluid communication with the outflow lumen and positioned between the vent and the reservoir. 2. The biological fluid sampling device of claim 1, further comprising a luer lock at least partially surrounding the access lumen. 3. The biological fluid sampling device of claim 1, wherein the vented cap comprises a luer lock for insertion in the outflow lumen. 4. The biological fluid sampling device of claim 3, wherein the vented cap comprises a fastener for removably connecting a portion of the cap to a portion of the housing. 5. The biological fluid sampling device of claim 1, wherein the interior of the reservoir is configured for receiving a fluid sample therein. 6. The biological fluid sampling device of claim 5, wherein the housing comprises a compressible portion, wherein compression of the compressible portion expels the fluid sample from the interior of the reservoir through the access lumen. 7. The biological fluid sampling device of claim 1, wherein the access lumen is disposed at a distal end of the housing and the outflow lumen is disposed at a proximal end of the housing. 8. The biological fluid sampling device of claim 1, wherein the reservoir contains a sample stabilizer. 9. The biological fluid sampling device of claim 8, wherein the housing has a visual identifier which corresponds to a specific sample stabilizer. 10. The biological fluid sampling device of claim 9, wherein the visual identifier is a specific color. 11. The biological fluid sampling device of claim 1, wherein the vent comprises at least one of a porous plug, a permeable membrane, and small vent holes. 12. A biological fluid sampling and collection assembly comprising: a biological fluid sampling device comprising:a housing enclosing a biological fluid reservoir, the reservoir defining an interior;an access lumen extending from a portion of the housing and establishing fluid communication between a separate vascular access device and the interior of the reservoir; andan outflow lumen extending from a portion of the housing, the outflow lumen having a first end provided in fluid communication with the interior of the reservoir and a second end... | Becton, Dickinson and Company | A61B005/15 A61B005/151 A61M001/34 B01L003/00 G01N001/40 G01N001/34 G01N033/49 G01N001/28 B04B007/08 A61B005/157
US10217526 | B2 | 2019-02-26 | Method for measuring strength of associations | 2006-06-19 | An improved method of measuring a subject's strength of associations involving each of a first pair of first and second categories with each of a second pair of third and fourth categories includes having the subject respond to a first set of trials in a first manner when there is presented an exemplar of either the first category or the third category and in a second manner when there is presented an exemplar of either the second category or the fourth category and presenting the subject with a first series of exemplars in the first set of trials, the first series including exemplars in all four categories. The method further includes having the subject respond to a second set of trials in one of the two manners when there is presented the exemplar of either the second category or the third category and in the other of the two manners when there is presented the exemplar of either the first category or the fourth category and presenting the subject with a second series of exemplars in the second set of trials, the second series including exemplars in all four categories. Latency is measured in each trial from time of exemplar presentation to the subject to a response by the subject to produce latency measurements. A measure is calculated of the subject's strength of associations involving each of the first and second categories with each of the third and fourth categories from the latency measurements. | 1. A method of measuring a subject's strength of associations involving each of a first pair of first and second categories with each of a second pair of third and fourth categories, without any use of single-task practice trials, the method comprising: in a first set of trials, causing presentation, via a display device coupled to a computer accessible to a subject, of a first series of exemplars, the first series of exemplars including exemplars from all four categories;storing performance by the subject of a series of tasks in the first set of trials, wherein the tasks in the first set of trials are to respond in a first manner when there is presented an exemplar of either the first category or the third category and in a second manner when there is presented an exemplar in any other category, and wherein the task as to the second manner of response has no explicit reference to the second or fourth category;in a second set of trials, causing presentation, via the display device, of a second series of exemplars in the second set of trials, the second series of exemplars including exemplars from all four categories;storing performance by the subject of a series of tasks in the second set of trials, wherein the tasks in the second set of trials are to respond in a first manner when there is presented an exemplar of either the second category or the third category and in a second manner when there is presented an exemplar in any other category, and wherein the task as to the second manner of response has no explicit reference to the first or fourth category;measuring, in a first computer process, for each response in each trial, a time elapsed between exemplar presentation to the subject and response of the subject via the computer to the presented exemplar, to produce a latency measurement therefor; andin a second computer process, calculating a measure of the subject's strength of associations involving each of the first and second categories with each of the third and fourth categories from the latency measurements,so that performance data from the subject is obtained without any use of single-task practice trials. 2. A method according to claim 1, wherein the trials of each set alternate between presenting the subject with an arbitrary exemplar in one of the first pair of categories with an arbitrary exemplar in one of the second pair of categories. 3. A method according to claim 1, wherein calculating a measure includes calculating a difference between a mean latency for the first set of trials and a mean latency for the second set of trials and dividing the difference by a standard deviation of the latency measurements for the first and the second set of trials. 4. A method according to claim 1, wherein the subject is presented with fewer than 100 trials. 5. A method according to claim 1, wherein the subject is presented with fewer than 50 trials. 6. A method according to claim 1, wherein the first pair of categories includes an attribu... | University of Washington | G09B007/00 G16H010/20 A61B005/16
US10203296 | B2 | 2019-02-12 | Electrode layout for blood test sensor strip | 2014-05-22 | An improved electrode layout for a continuous strip sensor is provided which reduces misalignment of the electrodes with the contacts which read the position of the strip. Better contact with the electrodes reduces or eliminates transient signals between stop positions of the sensor strip. | 1. An elongated sensor strip for use in a blood sample test device, comprising: a plurality of test sites arranged in series in a travel direction on the strip, wherein each test site includes a lancet hole, electrodes for determining a blood sample volume, and test electrodes for determining a blood sample characteristic, each test site comprising:a non-conductive substrate layer;a conductive layer on the substrate layer forming conductive pads arranged in rows and columns and aligned with device contacts in the blood sample test device; anda non-conductive layer superposed on the conductive layer having a window exposing the rows and columns of conductive pads;wherein the conductive pads are arranged in at least three rows corresponding, respectively, to a lancing step position, a blood volume detection step position, and a blood characteristic sensing step position, in a lancing/sensing process, and further comprising a fourth row of conductive pads corresponding to a home position before a lancing/sensing process is commenced. 2. The sensor strip according to claim 1, wherein the conductive pads are formed by depositing a conductive layer and etching non-conductive lines to form the rows and columns of conductive pads. 3. The sensor strip according to claim 1, wherein the conductive pads are arranged into at least four columns corresponding to device contacts in the test device. 4. The sensor strip according to claim 1, wherein the strip is provided with a pressure sensor to determine sufficient pressure on the strip prior to conducting a lancing operation. 5. The sensor strip according to claim 1, wherein conductive traces running perpendicular to the travel direction of the strip are covered by a non-conductive cover layer, so that the horizontal traces cannot be contacted by the test device contacts. 6. The sensor strip according to claim 1, wherein each conductive pad has a leading edge in a travel direction of the strip, and the leading edge of at least a first conductive pad in a row is in front of a second conductive pad in the row, so that a signal is obtained from the first conductive pad before a signal is obtained from the second conductive pad. 7. The sensor strip according to claim 1, wherein the conductive layer comprises sputtered metal. 8. The sensor strip according to claim 1, wherein the test electrodes for determining a blood sample characteristic are located in a pair of reagent wells and adapted to perform a blood glucose measurement. 9. The sensor strip according to claim 1, wherein the conductive pads each have a surface area in a range of 1.0 mm2 to about 3.0 mm2. 10. An elongated sensor strip for use in a blood sample test device, comprising: a plurality of test sites arranged in series in a travel direction on the strip, wherein each test site includes a lancet hole, electrodes for determining a blood sample volume, and test electrodes for determining a blood sample characteristic, each test site comprising:... | Becton, Dickinson and Company | A61B005/15 A61B005/145 A61B005/151 A61B005/157 A61B005/1477 A61B005/1486 G01N027/327
US10213609 | B2 | 2019-02-26 | Mobile applications and methods for conveying performance information of a cardiac pacemaker | 2015-09-30 | Devices, systems, and methods are disclosed for relaying information from a cardiac pacemaker to an external device. Logic on the pacemaker modulates a heartbeat clock of the pacemaker to encode information onto a blood pressure sequence by adding or subtracting a small subinterval to or from a pulse repetition interval of the pacemaker. A muscle stimulator beats the heart according to the modulated sequence. A monitoring device external to the body monitors the blood pressure to retrieve the encoded information, or message. The encoded information is then decoded to determine the information in the message. This information may concern the pacemaker as well as other devices within the body that communicate with the pacemaker such as blood monitors, etc. Since the message is conveyed via simple modulation of the heart beat intervals, no separate transmitter is required in the pacemaker which would otherwise increase cost and decrease battery life. | 1. A system, comprising: a pulse monitor;a pacemaker;an internal device separate from the pacemaker;a processing system including a processor coupled to the pulse monitor and the pacemaker; anda memory that stores executable instructions that, when executed by the processing system, facilitate performance of operations, the operations comprising: monitoring, by the pacemaker, performance of the internal device to obtain monitored information;determining, by the pacemaker, a reporting requirement based on the monitored information;responsive to the reporting requirement: generating, by the pacemaker, a modulation signal based on the monitored information;initiating, by the pacemaker, a timer to stimulate a heart muscle of a patient according to an interval to cause a first adjustment of a heartbeat associated with the heart muscle;modifying, by the pacemaker, the interval by adding or subtracting a subinterval to generate a modified interval, wherein the subinterval is representative of a binary digit according to the modulation signal; andstimulating, by the pacemaker, the heart muscle according to the modified interval to cause a second adjustment of the heartbeat, wherein the pulse monitor detects a pulse based on the second adjustment of the heartbeat and according to the modulation signal;forwarding, from the pulse monitor to a mobile device, the pulse comprising a binary digit, based on detection by the pulse monitor of the second adjustment to the heartbeat, wherein the mobile device comprises decoding logic adapted to decode information, to obtain decoded information based on the binary digit; andreceiving the decoded information obtained by way of the mobile device,wherein the internal device communicates with the pacemaker via a wired connection, and wherein a signal provided by the internal device to the pacemaker via the wired connection represents a measurement regarding a measurable aspect of the patient. 2. The system of claim 1, wherein the pulse monitor decodes a message from the binary digit, wherein the binary digit is one of a plurality of binary digits representing a string of binary digits. 3. The system of claim 2, wherein the pulse monitor uses one of block error checking, cyclic redundancy checking, and trellis coding to verify the message. 4. The system of claim 2, further comprising a wireless communication device for receiving the message. 5. The system of claim 4, further comprising a network in communication with the wireless communication device. 6. The system of claim 5, further comprising a medical monitoring server in communication with the wireless communication device through the network. 7. The system of claim 6, wherein personnel monitor the medical monitoring server. 8. The system of claim 1, wherein modifying the interval comprises encoding the measurement as an encoded binary message, and wherein the decoded information initiates activation of a GPS receiver to determine a location of the patient. 9... | AT&T Mobility II LLC | A61N001/372 A61B005/0205 A61B005/00 A61N001/37 G06F019/00 G16H040/40 A61B005/024 A61B005/145
US10226179 | B2 | 2019-03-12 | Method, system and software product for creating variable environments in medical diagnostic imaging rooms | 2013-03-27 | A method, system and software product are provided such that a patient in an MRI suite can select and enjoy personalized lighting, music, images and video with a touch screen for a program that is displayed on a system interactive digital unit or device. A wide and advanced variety of pre-programmed themes can be provided with the system, as is the option of creating customized content by the healthcare provider. Image panels help to “transport” the patient “away” from the confining space in the magnet bore of the MRI scanner, moving the patient's focus from the scanner to his or her surroundings. A ceiling image panel displays images of the patient's choice. Patients can also “dock” their own electronic device to enjoy their own audio visual content. The lighting of the suite can be returned to normal lighting when required and then back to the patient's original selections. | 1. A system for creating variable environments for a patient in a radio frequency (RF) room, the system comprising: at least one low voltage direct current (DC) white light;at least one low voltage DC color-changing light;a visual display, wherein the visual display comprises an image panel suspended from a ceiling of the RF room; anda theme controller coupled to the at least one DC white light, the at least one DC color-changing light, and the visual display, wherein the theme controller further comprises: a DC lighting controller;a DC power distribution;a theme computer to control a plurality of pre-programmed themes, wherein each theme of the plurality of themes comprises: a light color of the at least one low-voltage DC color-changing light;an audio selection; anda visual selection;a video controller to control the visual selection; andan audio controller to control the audio selection;wherein the RF room blocks electromagnetic and radio frequency signals that interfere with a functionality of a Magnetic Resonance Imaging (MRI) scanner disposed within the RF room. 2. The system of claim 1, wherein: the RF room comprises the MRI scanner; andthe RF room is a medical diagnostic imaging room of the type that prevents electromagnetic interference with the MRI scanner, wherein the imaging room further comprises: a ceiling including the at least one white light;an RF window to block electromagnetic and radio frequency signals; andan RF door to block electromagnetic and radio frequency signals;the at least one color-changing light comprises a pair of color-changing LED light alcoves disposed above the scanner;the visual display is adapted to be in view of the patient; andthe at least one color-changing light further comprises a plurality of wall light boxes. 3. The system of claim 2, wherein the theme controller is coupled to a personal computing device such that an output from the personal computing device controls the theme controller. 4. The system of claim 2, wherein the theme controller is controlled by use of a system interactive digital device. 5. The system of claim 2, wherein the theme controller is coupled to an interactive personal digital unit such that an output of the interactive personal digital unit controls the theme controller. 6. The system of claim 2, wherein the system further comprises at least one audio speaker. 7. The system of claim 1, wherein the visual display comprises the image panel mounted onto a ceiling of the RF room. 8. The system of claim 1, wherein the visual display comprises the image panel built into a ceiling of the RF room. 9. A method for creating variable environments for a patient in a radio frequency (RF) enclosure: receiving, at a control system, a plurality of inputs comprising a plurality of answers to a plurality of survey questions;determining a theme based on the plurality of inputs, wherein the theme includes: a light color;an audio selection; anda visual selection, the visual selection comp... | PDC Facilities, Inc. | A61B005/00 A61M021/02 A61B005/055 A61M021/00
US10220211 | B2 | 2019-03-05 | Methods and systems to diagnose depression | 2013-01-22 | A method includes receiving sensor data at a processor from sensors of an external medical device. The sensor data corresponds to at least a first body parameter value for a patient and a second body parameter value for the patient. The method includes determining a first depression-indicative value based on the first body parameter value, a second depression-indicative value based on the second body parameter value, a depression detection value as a function of a first weight applied to the first depression-indicative value and a second weight applied to the second depression-indicative value, and a depression state based at least in part on a comparison of the depression detection value to one or more threshold values. | 1. A method comprising: receiving sensor data at a processor from one or more sensors of an external medical device, wherein at least one sensor is coupled to skin of a patient and configured to measure a parameter of the skin, wherein the sensor data corresponds to at least a first body parameter value for the patient and a second body parameter value for the patient;determining, via the processor, a first depression-indicative value based on the first body parameter value and a second depression-indicative value based on the second body parameter value;determining, via the processor, a first weight and a second weight;determining, via the processor, a depression detection value as a function of, in part, the first weight applied to the first depression-indicative value and the second weight applied to the second depression-indicative value;determining, via the processor, a depression state based at least in part on a comparison of the depression detection value to a first threshold value and a second threshold value different from the first threshold value, the first threshold value associated with an onset of a depression episode, the second threshold value associated with an offset of the depression episode;adjusting, via the processor, the first weight based on a state of current physical activity of the patient relating to a current level of exercise of the patient; andin response to determining that the depression state indicates depression onset, initiating closed-loop therapy by one or more electrodes. 2. The method of claim 1, further comprising automatically adjusting, via the processor, at least one of the first weight or the second weight in response to an indication contradicting the depression state. 3. The method of claim 2, wherein the indication is included in depression data, the depression data comprising at least one of patient input data, historic data corresponding to values as a function of time, or second sensor data from one or more second sensors. 4. The method of claim 1, further comprising: determining, via the processor, a second depression detection value as a function of, in part, the adjusted first weight applied to the first depression-indicative value and the second weight applied to the second depression-indicative value;determining, via the processor, a second depression state based at least in part on a comparison of the second depression detection value to the first threshold value and the second threshold value; andin response to determining that the second depression state indicates depression offset, terminating the closed-loop therapy. 5. The method of claim 1, wherein the closed loop therapy includes cranial nerve stimulation (CNS), and wherein the CNS comprises external trigeminal nerve stimulation (TNS), vagus nerve stimulation (VNS), or a combination thereof. 6. The method of claim 1, wherein an initial value of the first weight and an initial value of the second weight are set by a health care ... | LivaNova USA, Inc. | A61N001/36 A61B005/00 A61N001/05 A61B005/16 A61B005/01 A61B005/0205 A61B005/04
US10229754 | B2 | 2019-03-12 | Wearable device obtaining audio data for diagnosis | 2016-03-08 | Systems, devices, and methods for providing audio database for health systems that may utilize wearable devices that monitor wearable sensor readings for symptoms associated with a disease and that may prompt a user of the wearable device to place a microphone from the wearable device on a specific location on the user's body for recording an audio file that may be sent to a health professional for diagnosis of the disease. | 1. A method of diagnosing a disease using a wearable device worn by a user, the wearable device having a display and wearable sensors, the wearable sensors including at least one microphone, the method comprising: monitoring, with the wearable device, wearable sensor data generated by the wearable sensors;analyzing, with the wearable device, the wearable sensor data to determine whether the user is exhibiting symptoms of a disease, the analyzing comprising comparing at least one portion of the wearable sensor data to at least one disease-specific alert setting, wherein a match of the at least one portion of the wearable sensor data to the at least one disease-specific alert setting is indicative of the user exhibiting symptoms of the disease;instructing the user in response to the analysis indicating that the user is exhibiting symptoms of a disease, to place the at least one microphone on a specific location on the user's body for obtaining audio data for auscultation for diagnosing whether the user has the disease, wherein the instructing includes providing a representation of a human body on the display with an indicator corresponding to the specific location on the body where the at least one microphone should be placed; andafter instructing the user, capturing the audio data via the microphone. 2. The method according to claim 1, further comprising: displaying, on the wearable device display, a disease-selection user interface (UI) for displaying a plurality of diseases the wearable device may be configured to monitor for;receiving a user selection, via the disease-selection UI, of at least one disease for monitoring and diagnosis; andconfiguring the wearable device, based on the user selection, with the disease-specific alert settings for executing said analyzing. 3. The method according to claim 2, further comprising: transmitting the user selection from the wearable device to a network having a server alert database having a plurality of disease-specific alert settings corresponding to respective ones of the plurality of diseases; andreceiving, from the server alert database, the disease-specific alert settings. 4. The method according to claim 1, further comprising: transmitting, with the wearable device, the audio data to a third party diagnostician device;receiving, with the wearable device, a diagnosis message from the third party diagnostician device; anddisplaying, on the wearable device display, the diagnosis message. 5. The method according to claim 1, wherein said instructing includes displaying, on the wearable device display, a user alert UI, the user alert UI having: at least one triggering data field for displaying the wearable sensor data that meets or exceeds the one or more disease-specific alert settings; andan alert message field for displaying an alert message for notifying the user of the disease the user is exhibiting symptoms of. 6. The method according to claim 1, wherein said instructing includes providing at ... | KONINKLIJKE PHILIPS N.V. | G16H040/63 A61B005/024 A61B005/00 G06F019/00 A61B005/0205 A61B005/021 A61B005/08 A61B005/11 A61B005/145
US10226638 | B2 | 2019-03-12 | Wearable therapeutic device | 2015-02-25 | A wearable monitoring device is provided. The wearable monitoring device includes a garment to hold an electrode, be worn about a subject, and include an orientation circuit. The monitoring device also includes a control unit coupled to the orientation circuit capable of measuring at least one parameter associated with the orientation circuit and determine whether the electrode is positioned in the garment with the conductive surface oriented towards the subject based on the at least one parameter. | 1. A wearable monitoring device comprising: a garment to hold an electrode and be worn about a subject, the garment including an orientation circuit, at least a portion of the orientation circuit being integrated into the garment; andat least one processor operatively coupled to the orientation circuit, the at least one processor configured to measure at least one parameter associated with the orientation circuit and determine whether a conductive surface of the electrode is oriented towards the subject or whether the conductive surface of the electrode is oriented away from the subject based on the at least one parameter. 2. The wearable monitoring device of claim 1, wherein the electrode comprises a therapy electrode for providing a therapeutic shock to the subject. 3. The wearable monitoring device of claim 1, wherein the orientation circuit can be in at least one of an open circuit state corresponding to an incorrect orientation of the electrode and a closed circuit state corresponding to a correct orientation of the electrode. 4. The wearable monitoring device of claim 1, wherein the at least one parameter comprises at least one of a voltage, a current, and a resistance associated with the orientation circuit. 5. The wearable monitoring device of claim 1, wherein the at least one processor determines whether there is an electrical connection between the orientation circuit and the electrode based on the at least one parameter. 6. The wearable monitoring device of claim 5, further comprising an alarm to provide at least one of a visual, audible, or haptic notification to indicate positioning information of the electrode relative to the garment based on the electrical connection. 7. The wearable monitoring device of claim 1, wherein the orientation circuit comprises conductive thread. 8. The wearable monitoring device of claim 1, wherein the orientation circuit comprises a conductive material that provides an electrical path to current flowing through the orientation circuit. 9. The wearable monitoring device of claim 8, comprising conductive snaps disposed between the conductive material and the orientation circuit. 10. The wearable monitoring device of claim 8, wherein the conductive material that provides the electrical path to current flowing through the orientation circuit comprises at least one of one or more conductive threads, one or more wires, and a conductive mesh. 11. The wearable monitoring device of claim 1, wherein the at least one processor is coupled to the electrode and wherein the electrode is configured to sense cardiac activity of the subject. 12. The wearable monitoring device of claim 1, wherein the wearable monitoring device can provide treatment to the subject. 13. The wearable monitoring device of claim 1, further comprising: at least one pressure sensor included in the garment and operatively coupled to the at least one processor;wherein the at least one processor is further configured to cause the at lea... | ZOLL MEDICAL CORPORATION | A61N001/39 A61N001/04 A61B005/0402 A61B005/00
US10226196 | B2 | 2019-03-12 | Non-invasive prediction of risk for sudden cardiac death | 2017-09-01 | A method and apparatus for the quantitative determination of an individual's risk for sudden cardiac death (SCD) is described. Risk stratification is accomplished (and may have a sensitivity and specificity of greater than about 90%) by determining the presence in any individual being tested for SCD risk of sequences identified herein to correlate quantitatively with SCD risk. Both the number of such sequences present and their alignment scores (similarity) with the SCD risk sequence ensemble are used to calculate quantitative SCD risk. | 1. A method for determining, isolating, and constructing an optimized collection of digital electrocardiogram (ECG) sequences for quantitative stratification of sudden cardiac death (SCD) risk, the method comprising: receiving ECG measurements taken from a first group of individuals who have no history of heart disease and no history of SCD;receiving ECG measurements taken from a second group of individuals who have a history of any type of heart disease but no history of SCD;receiving ECG measurements taken from a third group of individuals who have a history of SCD;identifying, by a processor, at least one ECG sequence from ECG measurements relatively unique to members of the third group of individuals;wherein the identifying comprises isolating, and optimally grouping with a processor, ECG sequences indicative of SCD risk, the isolating comprising, in a processor, assessing quality of alignment of ECG sequences, first derivatives of the ECG sequences and second derivatives of the ECG sequences from multiple individuals of the groups; andcreating, in a memory, a collection of the identified ECG sequences. 2. The method of claim 1, wherein a preprocessor preprocesses each digital ECG measurement by: denoising the digital ECG measurement; andcalculating first and second derivatives from the denoised ECG data. 3. The method of claim 2, wherein the digital ECG measurement is denoised by at least one of a Finite Impulse Response (FIR) filter and a wavelet denoising method employing entropy calculations to optimize threshold settings. 4. The method of claim 3, wherein the noise includes at least one of electrical noise, mechanical noise, respiration artifacts, white noise, movement artifact, and baseline drift. 5. The method of claim 1, wherein the processor aligns each ECG sequence present from each individual of the third group of individuals with ECG sequences present from each individual of the first, second and third groups of individuals, determines an alignment score for each ECG sequence relatively unique to members of the third group of individuals compared with members of the first and second groups of individuals, anddetermines whether an ECG sequence correlates with a risk for SCD based on its presence and alignment error score in any individual of the first, second and third groups of individuals. 6. The method of claim 1, wherein the processor is configured to: align the digital ECG sequences present in each individual of the third group of individuals with the digital ECG sequences present in each individual of the first, second, and third groups of individuals to obtain alignments,determine an alignment error score for each of the alignments,using the alignment error scores, identify ECG sequences relatively unique to members of the third group of individuals,determine which of the ECG sequences is correlated with a risk for SCD based upon their presence and results of clinical data. 7. The method of claim 1, further comprising:... | Spangler Scientific LLC | A61B005/04 A61B005/00 A61B005/0402 G06K009/00 A61B005/046 G06F019/00 A61B005/0408
US10241179 | B2 | 2019-03-26 | Cine phase contrast simultaneous multi-slice and multi-slab imaging of blood flow and cerebrospinal fluid motion | 2017-03-24 | An MRI method and an MRI system that simultaneously detect blood and/or CSF velocity or flow in plural slices or slabs preferably as not spatially adjacent. Two or more sets of interleaved slices or slabs can be assembled to cover the desired volume and derive higher quality MRI signals and images without a need for a contrast agent, even where the volume is too large for effective flow imaging with known techniques without contrast agent. | 1. A magnetic resonance imaging (MRI) method that essentially simultaneously detects blood flow and/or cerebrospinal fluid (CSF) movement in a first set of plural slices or slabs of a subject in an MRI scanner and then in a second set of slices of slabs interleaved with those of the first set to thereby cover a volume of the subject, which method includes: applying, to the subject in the MRI scanner, in each of a time succession of phases, a first radio frequency (RF) excitation pulse and a second RF excitation pulse;wherein: each of the RF pulses is a multi-band pulse that includes plural frequency bands selectively offset from each other in frequency and/or phase; andthe frequency bands in each of the multi-band pulses essentially simultaneously excite a first set of respective spaced-apart plural slices or slabs in the subject, thereby causing the subject to essentially simultaneously emit MRI signals from each of the slices or slabs;applying to the subject in the MRI scanner, in a timed relationship relative to each of the RF pulses: slice encode magnetic gradients Gslice phase encode magnetic gradients Gpe; andreadout magnetic gradients Gro;applying to the subject, in timed relationship only to each second RF pulse, a bipolar velocity encoding magnetic gradients Gvenc;acquiring the MRI signals emitted from the subject with an antenna device in timed relationship to the readout magnetic gradients Gro;repeating the applying and acquiring steps for a second set of respective spaced-apart plural slices or slabs in the subject interleaved with the slices or slabs of the first set to thereby cover a volume of the subject;computer-processing the acquired MRI signals into indications of at least one of blood flow and cerebrospinal fluid (CSF) movement in the slices or slabs; anddisplaying said indications. 2. The MRI method of claim 1, including selecting a direction relative to the subject along which the bipolar velocity encoding magnetic gradient is applied. 3. The MRI method of claim 1, in which at least some of the slices or slabs of the first set partly overlap with slices or slabs of the second set. 4. The MRI method of claim 3, including computer-processing the MRI signals for regions where the first and second set of slices or slabs overlap by blending the signals from the two sets for the overlapped regions to thereby enhance a quality of the signals from said regions. 5. The MRI method of claim 1, in which said slices or slabs are sufficiently thin for unsaturated spins entering one side of each slice or slab to reach the opposite side and thus produce sufficient MRI signals for detecting flow in smaller vessels throughout each slice or slab. 6. The MRI method of claim 1, including applying radial imaging of flow. 7. A magnetic resonance imaging (MRI) method that essentially simultaneously detects blood flow and/or cerebrospinal fluid (CSF) movement in plural slices or slabs of a subject in an MRI scanner, which method includes: app... | ADVANCED MRI TECHNOLOGIES, LLC | G01R033/563 G01R033/46 G01R033/483 A61B005/055 A61B005/00 A61B005/145
US10209773 | B2 | 2019-02-19 | Methods and systems for obtaining, aggregating, and analyzing vision data to assess a person's vision performance | 2017-04-07 | The present specification describes methods and systems for modifying a media, such as Virtual Reality, Augmented Reality, or Mixed Reality (VR/AR/MxR) media based on a vision profile and a target application. In embodiments of the specification, a Sensory Data Exchange (SDE) is created that enables identification of various vision profiles for users and user groups. The SDE may be utilized to modify one or more media in accordance with each type of user and/or user group. | 1. A method of assessing a vision performance of a patient using a computing device programmed to execute a plurality of programmatic instructions, comprising presenting, via the computing device, a first set of visual and/or auditory stimuli, wherein presenting the first set of visual stimuli comprises presenting at least a digital image to the patient via a display screen;monitoring a first plurality of reactions of the patient using at least one of the computing device or a separate hardware device;presenting, via the computing device, a second set of visual and/or auditory stimuli, wherein presenting the second set of visual stimuli comprises presenting at least a digital image to the patient via the display screen;monitoring a second plurality of reactions of the patient using at least one of the computing device or a separate hardware device; andbased upon said first plurality of reactions and second plurality of reactions, determining quantitative values representative of the patient's field of view, visual acuity, ability of the patient to track multiple stimuli, visual endurance and visual detection. 2. The method of claim 1 further comprising generating a single vision performance value representative of an aggregation of the field of view, the visual acuity, the ability of the patient to track multiple stimuli, the visual endurance and the visual detection. 3. The method of claim 1 wherein the first plurality of reactions comprises at least one of rapid scanning data, saccadic movement data, blink rate data, fixation data, pupillary diameter data, and/or palpebral fissure distance data. 4. The method of claim 1 wherein the second plurality of reactions comprises at least one of rapid scanning data, saccadic movement data, fixation data, blink rate data, pupillary diameter data, speed of head movement data, direction of head movement data, heart rate data, motor reaction time data, smooth pursuit data, palpebral fissure distance data, degree and rate of brain wave activity data, and/or degree of convergence data. 5. The method of claim 1 wherein the hardware device comprises at least one of a camera configured to acquire eye movement data, a sensor configured to detect a rate and/or direction of head movement, a sensor configured to detect a heart rate, or an EEG sensor to detect brain waves. 6. The method of claim 1 wherein the quantitative values representative of the patient's field of view comprises data representative of a quality of the patient's central vision and data representative of a quality of the patient's peripheral vision. 7. The method of claim 1 wherein the quantitative values representative of the patient's visual acuity comprises data representative of a quality of the patient's reaction time to said first set of visual and/or auditory stimuli. 8. The method of claim 1 wherein the quantitative values representative of the patient's visual acuity comprises data representative of a quality of the patient's preci... | Vizzario, Inc. | G06F003/01 A63F013/212 A63F013/25 A61B003/113 A61B005/0476 G02B027/00 G02B027/01 G06F003/0346 G09G005/00 A61B003/00 A61B003/024 A61B003/028 G06F003/147 A61B005/024 A61B005/0484 A61B005/11
US10207088 | B2 | 2019-02-19 | Monitoring and regulation device configured for monitoring and regulating cardiac parameters | 2016-04-26 | The invention relates to a monitoring and regulation device configured for implantation in the heart, including at least one pressure sensor located in a distally arranged section of a shaft and a regulation device configured for regulating blood flow and blood pressure. The regulation device includes the shaft, a first pressure valve, a second pressure valve, and a sliding element. The pressure sensor is configured to output data that is used to monitor vital parameters of a cardiovascular system. The shaft is tubular with a lumen that extends axially there through. The shaft has distal and proximal sections and a central section, wherein the distal and proximal sections are disc-shaped extended, thus forming a first double disc at the distal section and a second double disc at the proximal section. The central section links the first and second double discs. The central section of the shaft has an opening. The first pressure valve is disposed in the opening in the central section of the shaft. The second pressure valve is located in the lumen in the proximal section of the shaft. The sliding element is housed inside the lumen. The sliding element has an axially movable and rotatable cylindrical piston and a piston rod, wherein pushing the piston towards the distal section of the shaft or rotating the piston results in a partial or complete closing of the opening for controlling the blood flow. | 1. A monitoring and regulation device configured for implantation in a heart comprising: at least one pressure sensor being located in a distally arranged section of a shaft, the pressure sensor being configured to output data that is used to monitor vital parameters of a cardiovascular system;the regulation device configured for regulating blood flow and blood pressure, the regulation device comprising: the shaft, the shaft being tubular and fluid-tight and having a lumen extending axially there through, the shaft having distal and proximal sections and a central section, wherein the distal and proximal sections are disc-shaped extended thus forming a first double disc at the distal section and a second double disc at the proximal section, the central section linking the first and second double discs, the central section of the shaft having an opening, a length of the central section being adapted to an anatomical characteristic of a right ventricle of the heart, said length corresponding to a distance between a myocardium wall of the right ventricle and a right ventricle septum of the heart;a first pressure valve disposed in the opening in the central section of the shaft;a second pressure valve located in the lumen in the proximal section of the shaft; anda sliding element housed inside the lumen, the sliding element having an axially movable and rotatable cylindrical piston and a piston rod, wherein pushing the piston towards the distal section of the shaft or rotating the piston results in a partially or completely closing of the opening to control the blood flow. 2. The monitoring and regulation device according to claim 1, wherein the shaft includes a braiding or mesh of nitinol wires and the shaft is coated by a fluid tight material. 3. The monitoring and regulation device according to claim 2, wherein the fluid tight material is silicone. 4. The monitoring and regulation device according to claim 1, wherein said piston is equipped with a sensor. 5. The monitoring and regulation device according to claim 1, wherein said piston has a raked surface at its distal end. 6. The monitoring and regulation device according to claim 2, wherein the shaft includes the mesh of nitinol wires, the monitoring and regulation device further comprising at least one stimulating electrode pole being connected to a pacemaker via a connecting lead, said stimulating electrode pole and the connecting lead being configured to be guided via the shaft into a left ventricle of the heart, and wherein the mesh of nitinol wires of the monitoring and regulating device is connected to the pacemaker via the connecting lead such that the mesh of nitinol wires forms an indifferent pole. 7. The monitoring and regulation device according to claim 2, wherein the shaft includes the mesh of nitinol wires, the monitoring and regulation device further comprising at least one electrode being connected via a connecting a lead to at least one electrode that is configured to meas... | Peter Osypka | A61B005/02 A61M027/00 A61M001/10 A61B005/0215 A61B005/053 A61B005/00 A61M039/22 A61N001/05 A61N001/362 A61M001/12 A61B017/00
US10213619 | B2 | 2019-02-26 | Method and apparatus for determining circadian input | 2016-03-30 | A method and apparatus for determining the circadian input of a light source includes selecting a circadian input to be measured based on an action spectrum corresponding to a wavelength sensitivity of photoreceptors for a circadian regulation system, where the circadian input is configured to stimulate a retinaldehyde photopigment, and for measuring spectral intensity across the action spectrum to determine the circadian input of the light source. | 1. An apparatus, comprising: a housing; anda light system configured to emit polychromatic light from the housing, the emitted polychromatic light comprising an output spectrum having a spectral region with a wavelength between 435-488 nanometers (nm); andthe light system being further configured to attenuate the entire area of the spectral region between 435-488 nm more than any other region of the output spectrum, for regulating melatonin production in a human exposed to the emitted polychromatic light. 2. The apparatus of claim 1, further comprising a reflector configured to direct the emitted light out of the housing. 3. The apparatus of claim 1, wherein said any other region of the output spectrum is within the visible region of the electromagnetic spectrum. 4. The apparatus of claim 1, wherein the spectral region without attenuation is enhanced with respect to the said any other region of the output spectrum. | Progressive Lighting and Radiometrics, LLC | A61N005/06 A61B005/00
US10226209 | B2 | 2019-03-12 | Method and apparatus for classification of seizure type and severity using electromyography | 2014-12-02 | A method and apparatus for monitoring a patient for seizure activity including collecting and processing EMG signal data and categorizing the detected data to execute risk stratification. A transmission protocol that is tailored for detected events may be selected and executed. | 1. A method of triggering a seizure detection alarm, the method comprising: providing a portable EMG detection unit including one or more EMG electrodes and including a portable EMG detection unit processor;collecting an EMG signal using said portable EMG detection unit, the portable EMG detection unit configured for executing a first seizure detection routine and a second seizure detection routine;executing said first seizure detection routine using said portable EMG detection unit to generate a first output response, said first seizure detection routine configured to be responsive to tonic-phase seizure activity based on detection of a threshold amplitude level of said EMG signal;executing said second seizure detection routine using said portable EMG detection unit to generate a second output response, said second seizure detection routine configured to respond selectively to clonic-phase seizure activity based on detection of qualified transient elevations in said EMG signal, said transient elevations being qualified based on a duration of elevation;communicating said first output response and said second output response to said portable EMG detection unit processor;using said portable EMG detection unit processor for categorizing whether one or more detected events are associated with different types of seizure activity based on whether said one or more detected events are associated with said first output response, said second output response, or a combination of said first output response and said second output response;selecting an alarm transmission protocol included among a group of selectable alarm transmission protocols based on said categorizing of said one or more detected events;wherein said alarm transmission protocols include sending one or more warning messages or one or more emergency messages, to one or more caregivers;said one or more warning messages being configured to inform at least one of said one or more caregivers that a seizure may have occurred;said one or more emergency messages being configured to instruct at least one of said one or more caregivers to check on the health status of said patient; andexecuting said alarm transmission protocol. 2. The method of claim 1 wherein said one or more warning messages indicate that said patient is at a low risk of experiencing adverse effects of a detected event. 3. The method of claim 1 wherein said first seizure detection routine is further configured to provide an output in response to muscle motor manifestations that are weaker than typically manifested during tonic-phase seizure activity. 4. The method of claim 1 further comprising providing said patient with an ability to select a selectable status identifier, said selectable status identifier indicating whether the patient is in a selectable patient state. 5. The method of claim 4 wherein said selectable patient state is selected from a patient state indicating that said patient is at home alone, a patient state ind... | Brain Sentinel, Inc. | A61B005/04 A61B005/00 A61B005/0488 A61B005/0402 A61B005/11 G06F019/00 G16H040/67 A61B005/01
US10238479 | B2 | 2019-03-26 | Vaginal device | 2016-08-22 | The present invention refers to a vaginal device of an elastic material, the vaginal device comprising a longitudinal portion having a geometrical center line, an upper end and a lower end and which vaginal device is intended to be inserted securely fixated inside of a vagina, the upper end being the innermost of the vaginal device in the vagina during use, to support against the urethra, through the vaginal wall, to prevent urinary stress incontinence in a woman, wherein the vaginal device comprises at least one supporting portion protruding from the longitudinal portion and a reference member protruding from the longitudinal portion at the lower end, which reference member during use is fixated against the vaginal introitus, holding the vaginal device securely fixated inside of the vagina and ensuring the at least one supporting portion to support against the urethra. | 1. A method of preventing urinary stress incontinence in a woman, comprising: inserting an elastic vaginal device, said vaginal device comprising a longitudinal portion having a geometrical center line, an upper end and a lower end, wherein said upper end being an innermost of the vaginal device in a vagina;wherein said vaginal device comprises a supporting portion protruding from said longitudinal portion, and a reference member protruding at the lower end of the longitudinal portion;arranging said vaginal device such that the reference member is positioned against the vaginal introitus, such that said supporting portion targets and supports a maximal urethral pressure point; andusing the vaginal device during a pressure buildup event, wherein the vaginal device positioned against the vaginal introitus decreases depression of a urethral knee compared to depression of the urethral knee without a device positioned against the vaginal introitus. 2. The method according to claim 1, further comprising fixating a first protruding end of said reference member against the perineum of said woman. 3. The method according to claim 2, further comprising directing a second protruding end of said reference member towards the clitoris but not reaching the clitoris. 4. The method of claim 2, wherein the first protruding end is bent or curved in a direction of the upper end. 5. The method of claim 1, wherein a first protruding end of said reference member extends outward from said geometrical center line further than said supporting portion extends outward from the geometrical center line. 6. The method of claim 1, wherein said vaginal device comprises at least two supporting portions protruding from said longitudinal portion, said at least two supporting portions protruding separately from each other along said longitudinal portion and all of said at least two supporting portions being adapted to support against the urethra, through the vaginal wall, at sites located between close to the maximal urethral pressure point and the bladder neck. 7. The method according to claim 1, wherein said supporting portion protrudes circumferentially around the longitudinal portion at said upper end of the device. 8. The method of claim 1, wherein said longitudinal portion is a solid body of elastic material, free of a central shaft. 9. The method according to claim 1, wherein the longitudinal portion is hollow from said lower end towards said upper end, but not through said upper end, the hollow longitudinal portion further comprising a pressure sensor. 10. The method according to claim 9, further comprising providing an introducible probe or rod inside said hollow longitudinal portion. 11. The method according to claim 10, wherein said introducible probe or rod is a probe for electric nerve stimulation or a rod which vibrates. 12. The method of claim 1, wherein the vaginal device exercises no or little compression of said urethra when the woman is at rest, which c... | Invent Medic Sweden AB | A61F002/00 A61B005/20 A61H021/00 A61N001/05 A61N001/36 A61B090/00 A61B017/00
US10238320 | B2 | 2019-03-26 | Method and apparatus for calculating amount of exercise performed | 2016-09-02 | A method of calculating an amount of exercise performed includes measuring noise based on a relative difference in displacement between a skin of a user and a sensor attached to the skin of the user, and determining a number of steps taken by the user based on the measured noise. | 1. A method of determining steps of a user, comprising: detecting an electrical potential, received from an electrode of a sensor mounted on the user's skin, between the electrode and the user's skin based on relative displacement between the user's skin and the electrode;measuring, using a processor, noise in the electrical signal, the noise being generated by a change in the electrical potential generated by a change in the relative displacement between the user's skin and the electrode; anddetermining, using the processor, steps taken by the user by analyzing the measured noise based on the change in the relative displacement between the user's skin and the electrode. 2. The method of claim 1, wherein the determining comprises: converting the measured noise to a frequency domain; anddetermining steps taken by the user based on the measured noise converted to the frequency domain. 3. The method of claim 2, wherein the determining steps taken by the user further comprises: determining a number of steps taken by the user based on a frequency of the noise having a greatest value from the noise converted to the frequency domain and a number of steps taken according to a single cycle of the noise. 4. The method of claim 1, wherein the determining comprises: sampling the measured noise;extracting peaks of the noise from the sampled noise; anddetermining steps taken by the user based on a number of the extracted peaks. 5. The method of claim 4, wherein the extracting of the peaks of the noise comprises excluding noise failing to satisfy a predetermined threshold from the sampled noise. 6. The method of claim 1, wherein the measuring of the noise comprises detecting, from the sensor, a half cell potential (HCP), and measuring potential changes in the HCP that represent the noise generated by the change in relative displacement between the user's skin and the electrode. 7. The method of claim 1, wherein the measuring of the noise comprises detecting, from the sensor, a change of impedance generated by the change of relative displacement between the user's skin and the electrode. 8. The method of claim 1, wherein the measuring of the noise comprises detecting a biological signal of the user from the sensor and measuring the noise as changes in the signal caused by motion of the user. 9. The method of claim 8, wherein the biological signal is a half cell potential (HCP) signal. 10. The method of claim 1, wherein the determining steps is performed without using an acceleration sensor. 11. A non-transitory computer readable medium storing instructions which, when executed by a processor, cause the processor to perform the method of claim 1. 12. An apparatus for determining steps taken by a user, comprising: a sensor mounted on the user's skin, and configured to detect an electrical potential between an electrode of the sensor and the user's skin based on relative displacement between the user's skin and the electrode;a noise measuring processor c... | Samsung Electronics Co., Ltd. | A61B005/11 A61B005/00 A61B007/04 A61B005/053 A61B005/22 G01C022/00 A63B024/00
US10235757 | B2 | 2019-03-19 | Methods and systems for identifying anatomical landmarks in image data | 2015-03-10 | Systems, devices, and methods are described for locating and identifying anatomical landmarks, such as ligament attachment points, in image data. These systems, devices, and methods may provide an oblique plane that contains an anatomical landmark such as a ligament attachment point to the tibia. For example, the position at which the anterior cruciate ligament (ACL), medial collateral ligament (MCL) posterior cruciate ligament (PCL), or patellar tendon attaches to the tibia may be identified. The systems, devices, and methods allow for tracing of an anatomical landmark to generate a 3-D marking on a 3-D surface model of a patient's bone. The attachment points may be useful landmarks for patient-matched instrumentation. | 1. A method for locating anatomical landmarks in image data, comprising: receiving, at a processor, image data representative of a patient's joint, wherein the image data comprises images slices taken in parallel image planes selected from one of sagittal planes, coronal planes, or axial planes of the patient;identifying a first point and a second point along a length of a ligament represented in at least one of the image slices;identifying, with the processor, one of a line or a curve that connects the first point and the second point;identifying, with the processor, a set of planes comprising (i) an oblique plane intersecting and normal to the line or the curve and (ii) at least one other plane parallel to the oblique plane, wherein the oblique plane is oblique to the parallel image planes;generating, with the processor and based on the image data, a set of reformatted images sampled along the set of planes oblique to the parallel image planes;tracing a feature of the ligament within the set of reformatted images oblique to the parallel image planes; andgenerating, with the processor, a 3-D marking representing the traced feature on a 3-D model. 2. The method of claim 1, wherein tracing the feature comprises tracing the feature in two or more of the reformatted images. 3. The method of claim 1, wherein tracing the feature comprises: displaying a first reformatted image on a screen; anddisplaying a second reformatted image on the screen, wherein the second reformatted image is parallel to and offset from the first reformatted image. 4. The method of claim 1, wherein tracing the feature comprises outlining a cross-section of the feature in a reformatted image from the set of reformatted images. 5. The method of claim 1, wherein tracing the feature comprises storing data representing the tracing in a matrix. 6. The method of claim 1, wherein generating the set of reformatted images comprises: identifying, with the processor, four corners of the oblique plane; generating, with the processor, texture coordinates using the corner locations; andinterpolating, with the processor, pixel intensities for the texture coordinates using the image data. 7. A method for locating anatomical landmarks in image data, comprising: receiving, at a processor, image data representative of a patient's joint, wherein the image data comprises images slices taken in parallel image planes selected from one of sagittal planes, coronal planes, or axial planes of the patient;identifying an attachment point of a ligament to the patient's bone represented in at least one of the image slices;identifying a midpoint along a longitudinal axis of the ligament represented in the at least one of the image slices;identifying, with the processor, a base oblique plane normal to a line connecting the attachment point and the midpoint;identifying, with the processor, a set of planes orthogonal to the base oblique plane;generating, with the processor and based on the image data, a set... | Smith & Nephew, Inc. | G06K009/00 G06T007/00 A61B006/03 A61B006/00 A61B008/00 G06T019/00 G06T007/73 A61B005/055 G06T007/60 G06T017/00 G06T019/20 A61B008/08 A61B005/00
US10219712 | B2 | 2019-03-05 | ECG waveform detecting apparatus and imaging apparatus | 2018-04-05 | According to one embodiment, an ECG waveform detecting apparatus includes an input circuit and processing circuitry. The input circuit receives an ECG signal. The processing circuitry performs first detection of a specific waveform included in the ECG signal, performs update processing of a detection parameter for detecting the specific waveform based on a part of the specific waveform or result of the first detection, performs second detection of the specific waveform from the ECG signal by using the detection parameter after the update processing, and generates a synchronization signal based on information on the second detection. | 1. An ECG waveform detecting apparatus comprising: an input circuit configured to receive at least one first ECG signal acquired from an object; andprocessing circuitry configured to(a) generate a second ECG signal by enhancing a high-frequency band of the first ECG signal,(b) generating a template corresponding to a specific target waveform based on the second ECG signal,(c) calculating an evaluation value by matching the template with the second ECG signal, and(d) detecting the specific target waveform based on the evaluation value. 2. The ECG waveform detecting apparatus according to claim 1, wherein the processing circuitry is configured to(a) acquire information on operation state of an MRI apparatus, to which the ECG waveform detecting apparatus is connected, as a judging criterion for determination processing as to whether the template should be generated or not;(b) determine that the template should not be generated in a period during which the MRI apparatus is acquiring magnetic resonance signals from the object; and(c) determine that the template should be generated in a period during which the MRI apparatus is not acquiring magnetic resonance signals from the object. 3. The ECG waveform detecting apparatus according to claim 1, wherein the processing circuitry is configured to extract a signal of a predetermined period from the first ECG signal based on a pulse wave signal or cardiac sound of the object, and to generate the template based on the signal of a predetermined period. 4. The ECG waveform detecting apparatus according to claim 1, wherein the input circuit is configured to receive a plurality of first ECG signals simultaneously acquired from the object; andthe processing circuitry is configured to(a) generate a plurality of second ECG signals by enhancing respective high-frequency bands of the plurality of first ECG signals,(b) calculate a plurality of evaluation values respectively corresponding to the plurality of second ECG signals,(c) calculate a synthetic evaluation value by adding the plurality of evaluation values or calculating a weighted sum of the plurality of evaluation values; and(d) detect the specific target waveform based on the synthetic evaluation value. 5. The ECG waveform detecting apparatus according to claim 4, wherein the plurality of first ECG signals are signals of generating a vectorcardiogram. 6. The ECG waveform detecting apparatus according to claim 4, wherein the processing circuitry is configured to(a) calculate principal component vectors by performing principal component analysis on the first ECG signals, which are N-dimensional time-series signals, and whose number is originally N, and(b) reduce the number of the first ECG signals to the number smaller than N before enhancing respective high-frequency bands of the first ECG signals to generate the second ECG signals, by projecting the N-dimensional time-series signals onto a partial space generated from the principal component vectors each... | CANON MEDICAL SYSTEMS CORPORATION | A61B005/0428 A61B005/04 A61B005/0452 A61B005/0456 A61B005/0472 A61B005/055
US10213145 | B1 | 2019-02-26 | Context-aware post traumatic stress disorder monitoring and intervention | 2016-10-03 | Optimizing psychiatric and physiologic monitoring of a patient having PTSD or anxiety-related mental health condition. According to an embodiment, one or more physiological variables are longitudinally measured; resting heart rate is measured from which a timeseries is constructed; outlier anomalous values are removed from the timeseries, it is de-trended and/or de-meaned; and a serial normal sinus rhythm beats (SDNN) and/or other parameters are determined. Fractal properties of the serial SDNN values are calculated, such as the Hurst exponent alpha via detrended fluctuation analysis (DFA) or spectral regression; and other measures of chaos and nonlinearity are calculated, such as the Shannon entropy of the SDNN or related timeseries. Where such measures indicate a statistically-significant transgression of a context-indexed reference range, a notification is provided to a case management clinician or caregiver so that appropriate additional evaluation and diagnosis and treatment may be undertaken. | 1. A method for context-aware Post Traumatic Stress Disorder (PTSD) monitoring to determine a person for which intervention may be needed, the method comprising: receiving a PTSD assessment for a patient, the assessment pertaining to signs and symptoms of stress and anxiety;acquiring, by a sensor in communication with a patient monitor, a serial sequence of cardiac signals from the patient, wherein the sequence comprises a time-based sequence of RR intervals;generating, based on the serial sequence, a plurality of heart-rate variability (HRV) parameters corresponding to the patient;appending the serial sequence of cardiac signals and the plurality of HRV variables to a corresponding set of previously acquired serial sequences of cardiac signals and corresponding previously generated HRV parameters thereby forming a current time-series;calculating at least one fractal property for the time-series by applying at least one computational service to the current time series, wherein the fractal property includes at least one of the Hurst exponent for the time-series or the entropy of the time series;determining that the received PTSD assessment is complete, wherein a complete PTSD assessment includes a PTSD survey score;retrieving a set of normative HRV values for the patient based on a contextual match between the current PTSD assessment and a set of reference PTSD assessments, wherein the contextual match is based on the PTSD survey score;determining, for each normative HRV value, whether a corresponding fractal property associated with the patient is outside the retrieved normative HRV value range; andbased on the determining, generating a PTSD monitoring assessment for notification to a case manager. 2. The method of claim 1, further comprising: upon determination that a patient HRV value is outside the retrieved normative range for the specified HRV value emitting a notification to at least a clinician or case manager. 3. The method of claim 1, further comprising: upon a determination that the received PTSD assessment is incomplete, imputing values for the missing assessment item responses. 4. The method of claim 1 wherein the serial sequence of cardiac signals are acquired by a sensor apparatus and signal-acquisition method that utilizes heart electrocardiographic (ECG) or plethysmographic means. 5. The method of claim 1 wherein the means of acquiring and storing the serial sequence preferably is capable of a sampling rate exceeding 100 Hz for accurately determining beat location in time and the system clock possesses time resolution of at least 10 ms to record each beat. 6. The method of claim 1 wherein the PTSD assessment is at least one of a CAPS-1 score (Clinician-Administered PTSD Scale), SPAN score (Startle, Physiological arousal, Anger, and Numbness), TSQ score (Trauma Screening Questionnaire), or similar survey questionnaire instrument yielding a numeric-scale result. 7. The method of claim 3 wherein incomplete item responses in the... | Cerner Innovation, Inc. | A61B005/16 A61B005/024 A61B005/0245 A61B005/04 A61B005/0464 A61B005/00
US10195036 | B2 | 2019-02-05 | Determining implantation configuration for a prosthetic component or application of a resurfacing tool | 2017-01-09 | Systems and methods for modifying a shoulder joint configuration exhibiting wear that take into account resultant of forces responsible for the wear of the glenoid surface from geometric characteristics of wear. | 1. A method for determining a configuration in which a glenoid component of a shoulder prosthesis is to be implanted on a scapula of a patient, the method comprising: defining a spatial coordinate system of the scapula;providing mapping data relating to a glenoid surface of the scapula, the mapping data being defined in the spatial coordinate system;determining geometric characteristics of wear of the glenoid surface from the mapping data;determining the vector characteristics of a force resultant of forces responsible for wear of the glenoid surface from the geometric characteristics of wear; anddetermining a position of implantation of the glenoid component on the scapula from the vector characteristics of the force resultant by taking into account action of the force resultant on the articular cooperation between the scapula as prosthesized with the glenoid component and the humerus of the patient. 2. The method of claim 1, wherein determining the geometric characteristics of wear includes comparing the mapping data to data relating to a reference anatomy for a glenoid surface supplied by a pre-existing database. 3. The method of claim 1, further comprising modeling a theoretical glenoid surface from a portion of the mapping data, the portion of the mapping data selectively corresponding to a portion of the glenoid surface of the scapula, and wherein determining the geometric characteristics of wear includes comparing a remaining portion of the mapping data to the theoretical glenoid surface. 4. The method of claim 1, wherein determining the vector characteristics of the force resultant includes comparing the geometric characteristics of wear to wear data pre-established using a pre-existing shoulder musculoskeletal model. 5. The method of claim 4, wherein the pre-established wear data is obtained by simulating glenoid wear of the shoulder musculoskeletal model under the respective actions of corresponding predetermined forces. 6. The method of claim 1, wherein determining the position of implantation of the glenoid component is implemented so that the articular cooperation between the scapula as prosthesized with the glenoid component and the humerus are balanced under the effect of a force conforming to the vector characteristics of the force resultant. 7. The method of claim 6, wherein determining the position of implantation of the glenoid component includes calculating, from a pre-existing shoulder musculoskeletal model, a simulation of the articular cooperation between the scapula as prosthesized with the glenoid component and the humerus, subjected to a force conforming to the vector characteristics of the force resultant. 8. The method of claim 6, wherein determining the position of implantation of the glenoid component includes calculating the geometric characteristics in the spatial coordinate system of the position of implantation of the glenoid component so that when the shoulder of the patient is stressed with a force confo... | TORNIER | A61F002/30 A61B005/103 A61F002/46 G06F017/16 A61B090/00 A61B005/00 A61F002/40 A61F002/48 A61B034/20 A61B034/10
US10203753 | B2 | 2019-02-12 | Video immersion inducing apparatus and video immersion inducing method using the apparatus | 2015-07-13 | An apparatus for inducing immersion in video and a method for inducing immersion in video is disclosed. The apparatus includes a measuring unit, a control unit and an immersion inducing unit. The measuring unit obtains skin measurement data of a user watching a video output from an image display device and outputs the measured skin measurement data. The control unit outputs an immersion inducing control signal when the measured skin conductivity level is outside of a normal range of skin conductivity values. The immersion inducing unit receives the immersion inducing control signal from the control unit and outputs an immersion inducing message. | 1. An apparatus for inducing a user's immersion in a video comprising: a measuring unit configured to obtain skin measurement data of the user watching the video output from an image display device and output the obtained skin measurement data representing the user's immersion in the videos displayed by the image display device;a camera unit configured to capture eye movement images of the user and output the captured eye movement images,a control unit configured to extract a skin conductivity value from the skin measurement dataand wherein the control unit receives the eye movement images from the camera unit, analyzes the eye movement images to determine whether the eye movement is outside of a normal range of eye movement values andand output an immersion inducing control signal in response to the measured skin conductivity value being outside of a normal range of skin conductivity valuesand the analyzed eye movement being outside of the normal range of eye movement values; andan immersion inducing unit configured to receive the immersion inducing control signal from the control unit and induce the user's immersion in the videos displayed by the image display device by suspending output of the videos and outputting an immersion inducing image in response to the immersion inducing control signal,wherein the control unit is configured to resume output of the videos suspended by the immersion inducing unit in response to determining that the skin conductivity value returning to the normal range of skin conductivity values and the eye movement of the user returning to the normal range of eye movement values. 2. The apparatus of claim 1, wherein the control unit determines the normal range of skin conductivity values using a normal skin conductivity value, wherein the normal skin conductivity value is measured by the measuring unit in response to the user being at a steady state. 3. The apparatus of claim 2, wherein the steady state of a user is before or after the user watches the video output from the image display device. 4. The apparatus of claim 1, wherein the control unit determines the normal range of eye movement values using a normal eye movement images obtained by the camera unit. 5. The apparatus of claim 4, wherein the eye movement values comprise at least one of eye blinking frequency value measured from the user, pupil size value measured from the user, and direction of sight of the user. 6. The apparatus of claim 1, wherein the camera unit is built in the image display device. 7. The apparatus of claim 6, further comprising a light emitting unit configured to provide light for the camera, wherein the light emitting unit is built in the image display device. 8. The apparatus of claim 6, wherein the light emitting unit comprises an infrared light source. 9. The apparatus of claim 1, wherein the control unit comprises an immersion inducing image output unit configured to output immersion inducing images in response to the immers... | NHN Entertainment Corporation | G06F003/01 A61B005/053 A61B005/11 A61B005/16 A61B005/00
US10219730 | B2 | 2019-03-05 | Redox polymers | 2016-04-20 | Novel transition metal complexes of iron, cobalt, ruthenium, osmium, and vanadium are described. The transition metal complexes can be used as redox mediators in enzyme based electrochemical sensors. In such instances, transition metal complexes accept electrons from, or transfer electrons to, enzymes at a high rate and also exchange electrons rapidly with the sensor. The transition metal complexes include at least one substituted or unsubstituted biimidazole ligand and may further include a second substituted or unsubstituted biimidazole ligand or a substituted or unsubstituted bipyridine or pyridylimidazole ligand. Transition metal complexes attached to polymeric backbones are also described. | 1. An analyte sensor comprising: a substrate comprising a non-conductive base material, wherein the substrate comprises a first surface and a second surface that is opposite the first surface;a counter electrode disposed on the first surface of the substrate;a working electrode comprising a conductive layer disposed on the second surface of the substrate; anda reagent positioned on the working electrode, the reagent comprising: an analyte responsive enzyme; anda mediator comprising a plurality of polymeric transition metal complexes, each transition metal complex having the formula:wherein M is osmium,L1 is a ligand comprising a heterocycle and is coordinatively bound to M via a heteroatom of the heterocycle,L2, L3, L4, L5, and L6 are ligands comprising a nitrogen-containing heterocycle, wherein each of L1, L2, L3, L4, L5, and L6 ligands is independently a monodentate ligand or is combined with at least one other ligand to form a multidentate ligand, andwherein at least one of L1, L2, L3, L4, L5, and L6 is covalently coupled to the at least one spacer;a polymer backbone; andat least one spacer attached to the polymer backbone, the at least one spacer comprising at least one non-cyclic functional group selected from the group consisting of —(CRrRs)—, —O—, —S—, —C(O)O—, —S(O)2NRk—, —OC(O)NRm—, —OC(S) NRn, —C(O)NRt—, —NRu—, —CRv═N—O—, —CRw═NNRx—, and —(SiRyRz)—, and wherein Rr and Rs are independently hydrogen, chlorine, fluorine, or substituted or unsubstituted alkyl, alkoxy, alkenyl, or alkynyl, and Rk, Rm, Rn, Rt, Ru, Rv, Rw, Rx, Ry, and Rz are independently hydrogen or substituted or unsubstituted alkyl. 2. The analyte sensor of claim 1, wherein the analyte-responsive enzyme is an enzyme selected from the group consisting of glucose oxidase and glucose dehydrogenase. 3. The analyte sensor of claim 1, wherein the polymer backbone comprises a nitrogen containing heterocyclic ring. 4. The analyte sensor of claim 1, wherein the nitrogen-containing heterocycle comprises a substituted or unsubstituted pyridine, imidazole, 2,2′-bipyridine, 2-(2-pyridyl)imidazole, or 2,2′-biimidazole. 5. The analyte sensor of claim 1, wherein at least two of L1, L2, L3, L4, L5, and L6 are combined to form at least one multidentate ligand. 6. The analyte sensor of claim 1, wherein at least four of L1, L2, L3, L4, L5, and L6 are combined to form at least two multidentate ligands. 7. The analyte sensor of claim 1, wherein at least four of L1, L2, L3, L4, L5, and L6 are combined to form at least two multidentate ligands selected from the group consisting of substituted and unsubstituted 2,2′-bipyridines, 2-(2-pyridyl)imidazoles, and 2,2′-biimidazoles. 8. The analyte sensor of claim 7, wherein the mediator comprises at least one substituted or unsubstituted 2,2′-biimidazole or 2-(2-pyridyl)imidazole. 9. The analyte sensor of claim 1, wherein the mediator has the formula:wherein M is osmium;R1 and R2 are independently substituted or unsubstituted alkyl;R3, R4, R5, and... | Abbott Diabetes Care Inc. | A61B005/1486 C07F009/00 C07F015/00 C07F015/02 C07F015/06 C08F008/44 C12Q001/00 A61B005/145 A61B005/1477 C08F008/42
US10206611 | B2 | 2019-02-19 | Method and system for providing data management in data monitoring system | 2017-08-23 | Method and system for providing a fault tolerant data receiver unit configured with a partitioned or separate processing units, each configured to perform a predetermined and/or specific processing associated with the one or more substantially non-overlapping functions of the data monitoring and management system is provided. | 1. A data receiver unit, comprising: a first processing unit configured to perform a first predetermined processing routine, and a second processing unit configured to perform a second predetermined processing routine, wherein the first and second predetermined processing routines are non-overlapping; andwherein the data receiver unit is configured to receive one or more analyte related signals during a data reception cycle; andwherein, prior to the start of the data reception cycle, one of the first or the second processing units is configured to enter an inactive mode, wherein the inactive mode includes suspending all activity of one of the first or second processing units. 2. The data receiver unit of claim 1, wherein the data receiver unit is further configured to provide medication information based on the received one or more analyte related signals for administration to a subject. 3. The data receiver unit of claim 2, wherein the medication information includes an insulin amount. 4. The data receiver unit of claim 1, further comprising a wireless communication module configured to receive data corresponding to one or more analyte related signals. 5. The data receiver unit of claim 1, further comprising a sample analysis module, wherein the sample analysis module is configured to receive one or more data associated with a respective one or more analyte samples for processing. 6. The data receiver unit of claim 5, wherein the one or more analyte samples are received from a respective one or more glucose test strips. 7. The data receiver unit of claim 5, wherein the sample analysis module includes a sample analysis module processing unit configured to process the one or more data associated with the respective one or more analyte samples. 8. The data receiver unit of claim 1, further comprising a user interface module, wherein the user interface module includes an output unit configured to output one or more signals associated with a physiological condition of a patient. 9. The data receiver unit of claim 8, wherein the output unit is configured to display one or more of a visual, auditory or vibratory output associated with the physiological condition of the patient. 10. The data receiver unit of claim 9, wherein the visual output includes one or more of a directional arrow indicator, a color indicator, or a monitored condition level indicator. 11. An analyte data receiver for receiving one or more analyte related signals during a data reception cycle, the analyte data receiver comprising: one or more processing units; anda memory unit coupled to the one or more processing units, the memory unit being configured to store one or more programming instructions which, when executed by the one or more processors, cause the one or more processing units to generate a quiet host signal prior to a data reception period and, in response to the generated quiet host signal, complete a current processing cycle, if any, and enter an inactive mod... | ABBOTT DIABETES CARE INC. | A61B005/00 A61B005/145 G06F019/00 G01N033/487
US10219860 | B2 | 2019-03-05 | Catheter sensing and irrigating | 2017-05-02 | Ablation systems of the present disclosure facilitate the safe formation of wide and deep lesions. For example, ablation systems of the present disclosure can allow for the flow of irrigation fluid and blood through an expandable ablation electrode, resulting in efficient and effective cooling of the ablation electrode as the ablation electrode delivers energy at a treatment site of the patient. Additionally, or alternatively, ablation systems of the present disclosure can include a deformable ablation electrode and a plurality of sensors that, in cooperation, sense the deformation of the ablation electrode, to provide a robust indication of the extent and direction of contact between the ablation electrode and tissue at a treatment site. | 1. A catheter, comprising: a catheter shaft having a proximal end portion and a distal end portion, the catheter shaft defining a lumen extending from the proximal end portion to the distal end portion;an irrigation element at the distal end portion of the catheter shaft, the irrigation element defining irrigation holes in fluid communication with the lumen, and wherein the irrigation holes are spaced circumferentially and axially about the irrigation element; andan ablation electrode at the distal end portion of the catheter shaft, wherein the ablation electrode includes— a coupling portion attached to the catheter shaft, andan expandable portion surrounding the irrigation element, wherein the expandable portion includes a plurality of conductive struts surrounding the irrigation element, and wherein a distal portion of the irrigation element terminates proximal to a distal end of the expandable portion of the ablation electrode,wherein, in an absence of external force applied to the ablation electrode, the expandable portion assumes a substantially spherical shape with the distal end of the expandable portion positioned about a center axis defined by the catheter shaft, andwherein the irrigation holes of the irrigation element are positioned to direct fluid toward an inner portion of the ablation electrode, including distally toward the distal end of the expandable portion of the ablation electrode. 2. The catheter of claim 1, wherein at least one of the irrigation holes is arranged to direct fluid along the center axis, and at least another one of the irrigation holes is arranged to direct the fluid in a proximal direction with respect to the ablation electrode. 3. The catheter of claim 1, wherein the irrigation element is electrically isolated from the ablation electrode. 4. The catheter of claim 1, wherein the irrigation element is electrically isolated from the ablation electrode over a predetermined frequency range. 5. The catheter of claim 1, further comprising a center electrode disposed along the irrigation element. 6. The catheter of claim 1, wherein the irrigation element is thermally isolated from the ablation electrode. 7. The catheter of claim 1, further comprising a thermocouple disposed along the irrigation element. 8. The catheter of claim 1, further comprising a handle coupled to the proximal end portion of the catheter shaft, the handle including an actuation portion configured to actuate deflection of the catheter shaft. 9. The catheter of claim 1, further comprising a plurality of sensors carried by the expandable portion of the ablation electrode. 10. The catheter of claim 9, wherein at least one of the plurality of sensors is movable into contact with the irrigation element when a threshold force is exceeded along the expandable portion of the ablation electrode. 11. The catheter of claim 10, wherein none of the plurality of sensors is in contact with the irrigation element when the expandable portion of the abla... | Affera, Inc. | A61B018/14 A61B018/12 A61M003/02 A61M025/00 A61B005/00 A61B001/00 A61B018/00 A61B090/00 A61B017/00
US10206613 | B2 | 2019-02-19 | Syringe-based fluid diversion mechanism for bodily fluid sampling | 2015-10-12 | A syringe-based device includes a housing, a pre-sample reservoir, and an actuator. The housing defines an inner volume between a substantially open proximal end portion and a distal end portion that includes a port couplable to a lumen-defining device. The pre-sample reservoir is fluidically couplable to the port to receive and isolate a first volume of bodily fluid. The actuator is at least partially disposed in the inner volume and has a proximal end portion that includes an engagement portion and a distal end portion that includes a sealing member. The engagement portion is configured to allow a user to selectively move the actuator between a first configuration such that bodily fluid can flow from the port to the pre-sample reservoir, and a second configuration such that bodily fluid can flow from the port to a sample reservoir defined at least in part by the sealing member and the housing. | 1. A method of sequestering bodily fluid withdrawn from a patient with a bodily fluid sequestration device, the method comprising: establishing fluid communication between the patient and a channel of the bodily fluid sequestration device via a port, the channel defining a first fluid flow path and including a valve configured to form a substantially fluid tight seal with walls defining the channel;the valve being operative to move from a closed configuration to an open configuration in response to a difference in pressure between a valve inlet and a valve outlet,the valve being further operative to return to the closed configuration in response to equalization of pressure between the valve inlet and the valve outlet;receiving an initial volume of bodily fluid from the patient into the bodily fluid sequestration device via the port and the first fluid flow path, the first fluid flow path extending from a proximal end of the port when the initial volume of bodily fluid is received;sequestering the initial volume of bodily fluid;after the initial volume of bodily fluid is sequestered, receiving a subsequent volume of bodily fluid from the patient into a second fluid flow path of the bodily fluid sequestration device, at least a portion of the second fluid flow path formed separately from the first fluid flow path; andproviding via the second fluid flow path a volume of bodily fluid with reduced contamination due to the sequestration of the initial volume of bodily fluid. 2. The method of claim 1, wherein the valve is a one-way check valve. 3. The method of claim 1, wherein sequestering the initial volume of bodily fluid includes sequestering the initial volume of bodily fluid in a pre-sample reservoir, the pre-sample reservoir at least partially defined by the channel. 4. The method of claim 3, wherein the initial volume of bodily fluid within the pre-sample reservoir is fluidically isolated from the second fluid flow path. 5. The method of claim 3, wherein the initial volume of bodily fluid is fluidically isolated in the pre-sample reservoir. 6. The method of claim 1, wherein the valve is disposed at an inlet of the channel. 7. The method of claim 1, wherein the valve disposed in the channel is configured to sequester the initial volume of bodily fluid from the second fluid flow path. 8. The method of claim 7, wherein the valve disposed in the channel is configured to fluidically isolate the initial volume of bodily fluid from the second fluid flow path. 9. The method of claim 1, wherein the valve disposed in the channel is configured to prevent the sequestered initial volume of bodily fluid from flowing out of the channel toward a sample reservoir. 10. The method of claim 9, wherein the valve disposed in the channel is configured to fluidically isolate the initial volume of bodily fluid from the second fluid flow path. 11. The method of claim 1, wherein the valve is configured to transition from a first operating mode in which the initi... | Magnolia Medical Technologies, Inc. | A61B005/00 A61B005/15 A61B005/153 A61B010/00 A61B005/155 A61B005/154
US10195437 | B2 | 2019-02-05 | Implantable neurostimulator-implemented method for managing techyarrhythmia through vagus nerve stimulation | 2017-09-18 | An implantable neurostimulator-implemented method for managing tachyarrhythmias through vagus nerve stimulation is provided. An implantable neurostimulator, including a pulse generator, is configured to deliver electrical therapeutic stimulation in a manner that results in creation and propagation (in both afferent and efferent directions) of action potentials within neuronal fibers of a patient's cervical vagus nerve. Operating modes of the pulse generator are stored. A maintenance dose of the electrical therapeutic stimulation is delivered to the vagus nerve via the pulse generator to restore cardiac autonomic balance through continuously-cycling, intermittent and periodic electrical pulses. A restorative dose of the electrical therapeutic stimulation is delivered to prevent initiation of or disrupt tachyarrhythmia through periodic electrical pulses delivered at higher intensity than the maintenance dose. The patient's normative physiology is monitored via a physiological sensor, and upon sensing a condition indicative of tachyarrhythmia, is switched to delivering the restorative dose to the vagus nerve. | 1. An implantable neurostimulator for managing tachyarrhythmias through vagus nerve stimulation, comprising: a pulse generator configured to couple to an electrode assembly and to generate electrical stimulation;a processor configured to receive physiological data from a physiological sensor; anda memory having instructions stored thereon that, when executed by the processor, cause the processor to: define a maintenance dose of the electrical stimulation; anddefine a restorative dose of the electrical stimulation comprising electrical pulses delivered at higher intensity than the maintenance dose;record the patient's normative physiology in the memory;assign more statistical weight to recently recorded normative physiology and less statistical weight to older recorded normative physiology;determine a weighted statistical average of the patient's normative physiology recorded in the memory based on the assigned statistical weights;define a condition of tachyarrhythmia as triggered when the weighted statistical average exceeds a physiological threshold of arrhythmogenesis;deliver the maintenance dose via the pulse generator to the electrode assembly, prior to delivering the restorative dose, prior to sensing the condition of tachyarrhythmia, and independent of cardiac cycle;monitor a patient's normative physiology to sense the condition of tachyarrhythmia via the processor receiving the physiological data;upon sensing the condition of tachyarrhythmia, switch from delivering the maintenance dose to delivering the restorative dose to the electrode assembly via the pulse generator;upon delivering the restorative dose, monitor the patient's normative physiology to determine whether the condition of tachyarrhythmia is continuing; andupon sensing that the condition of tachyarrhythmia is not recurring, switch from delivering the restorative dose to delivering the maintenance dose to the electrode assembly via the pulse generator. 2. The implantable neurostimulator of claim 1, wherein the instructions further cause the processor to: during monitoring, confirm that the patient's normative physiology comprises a normal sinus rhythm; andupon departure from the normal sinus rhythm, modify the operating mode of the pulse generator based on whether the departure signifies an increase, decrease, or entrainment of cardiac rhythm. 3. The implantable neurostimulator of claim 1, wherein the instructions further cause the processor to: specify one or more physiological markers of abnormally fast sinus rhythm as indicative of tachyarrhythmia;monitor the patient's sinus rhythm via the physiological sensor; andupon sensing at least one physiological marker of abnormally fast sinus rhythm, trigger delivery of the restorative dose. 4. The implantable neurostimulator of claim 1, further comprising the physiological sensor, wherein said physiological sensor comprises: a leadless heart rate sensor coupled to the pulse generator to sense a heart rate of the patient in respo... | Cyberonics, Inc. | A61N001/362 A61N001/36 A61B005/00 A61B005/0245 A61B005/042 A61B005/0456 A61B005/0464
US10219865 | B2 | 2019-03-05 | Computer-assisted hip replacement surgery | 2016-04-18 | A CAS system and method for guiding an operator in inserting a femoral implant in a femur as a function of a limb length and orientation of the femoral implant with respect to the femur, comprising a reference tool for the femur, a registration tool, a bone altering tool and a sensing apparatus. A controller is connected to the sensing apparatus to: i) register a frame of reference of the femur by calculating surface information provided by the registration tool as a function of the position and orientation of the registration tool provided by the sensing apparatus, and/or retrieving in a database a model of the femur; ii) calculate a desired implant position with respect to the frame of reference as a function of the limb length; and iii) calculate a current implant position and orientation in relation to the desired implant position with respect to alterations being performed in the femur with the bone altering tool, as a function of the position and orientation of the bone altering tool provided by the sensing apparatus and of a digital model of a femoral implant provided by the database. The database is connected to the controller for the controller to store and retrieve information relating to an operation of the controller. The computer-assisted system may be used to guide an operator in inserting a pelvic implant in an acetabulum as a function of an orientation of the pelvic implant with respect to the pelvis. | 1. A method for guiding alterations of an acetabulum of a pelvis in computer-assisted surgery for subsequent insertion of a pelvic implant in the acetabulum, comprising: creating a frame of reference of the pelvis, using one or more processors of a computer-assisted surgery system and a tracking system for tracking the frame of reference of the pelvis and at least one surgical tool, the frame of reference of the pelvis being trackable in space;obtaining, using the one or more processors of the computer-assisted surgery system, a digital model of an acetabulum of a pelvis and a digital model of a pelvic implant;registering the digital model of the acetabulum in the frame of reference of the pelvis using the one or more processors of the computer-assisted surgery system;calculating and outputting, using the one or more processors of the computer-assisted surgery system and the tracking system, information about a real-time tracking of the at least one surgical tool relative to the acetabulum with respect to the frame of reference of the pelvis as the at least one surgical tool alters the acetabulum for receiving the pelvic implant, and information based on a current implant position and/or orientation of the pelvic implant as a function of the real-time tracking of the at least one surgical tool and of the digital model of the pelvic implant. 2. The method according to claim 1, further comprising calculating and outputting an initial center of rotation of the acetabulum using the digital model of the acetabulum in the frame of reference of the pelvis. 3. The method according to claim 2, wherein calculating and outputting the information based on the current implant position and/or orientation includes calculating and outputting the current implant position and/or orientation with respect to the initial center of rotation of the acetabulum and the frame of reference of the pelvis. 4. The method according to claim 3, wherein calculating and outputting said information based on the current implant position and/or orientation includes calculating and outputting a leg length discrepancy using the initial center of rotation of the acetabulum and the current implant position and/or orientation. 5. The method according to claim 1, wherein calculating and outputting said information about the current implant position and/or orientation includes calculating and outputting at least one of the anteversion of the pelvic implant, and the inclination of the pelvic implant. 6. The method according to claim 1, further comprising calculating and outputting information on an insertion of the pelvic implant in the acetabulum by tracking the pelvic implant during the insertion. 7. The method according to claim 1, further comprising tracking postures of a patient pre-operatively, the tracking of postures being used to orient the frame of reference of the pelvis when creating the frame of reference of the pelvis. 8. The method according to claim 1, further compris... | ORTHOSOFT INC. | A61F002/34 A61B034/10 A61B005/06 A61B005/103 A61B017/15 A61B017/16 A61B017/17 G09B023/28 G09B023/30 A61F002/32 A61B005/00 A61F002/46 A61F002/30 A61F002/36 A61B090/00 A61B034/20 A61B034/00
US10231611 | B2 | 2019-03-19 | Oral endoscope detection system and detection method thereof | 2016-07-28 | The invention discloses an oral endoscope detection system and a detection method thereof. The oral endoscope detection system comprises an insertion portion, a camera unit arranged in the insertion portion, a displacement information acquisition module, an operation mode setting module, a signal transmission module, an operation unit connected with the insertion portion, an image control processing module and a display device. An image displayed on the display device is a positive visual image of a subject part by using the invention, so that the operator can better operate a subject oral cavity to avoid the situation that the operator cannot make correct judgment because detection images taken by oral endoscopes in the prior art are upside down or skew. | 1. An oral endoscope detection system, comprising: an insertion portion, a camera unit arranged on the insertion portion, a displacement information acquisition module, an operating mode setting module, a signal transmission module, an operation unit connected with the insertion portion, an image control processing module, and a display device, wherein the camera unit, the displacement information acquisition module, the operating mode setting module, and the signal transmission module are connected to the image control processing module, and the display device is connected to the signal transmission module,wherein:the operating mode setting module is configured to set a current operation mode to a first mode for examining a user's oral cavity or a second mode for examining an oral cavity of a subject other than the user;the image control processing module stores information of standard initial attitude coordinate systems of the first mode and the second mode,wherein a standard initial attitude coordinate system of the first mode comprises an X-axis having a positive direction parallel to a straight line extending from the left shoulder to the right shoulder of the user, a Z-axis perpendicular to the X axis and having a positive direction pointing toward the user's oral cavity, and a Y-axis perpendicular to the X-axis and the Z-axis and having a positive direction pointing toward the upper part of the user's oral cavity, and an origin located on a connecting line connecting the operation unit and the camera unit,wherein a standard initial attitude coordinate system of the second mode comprises an X-axis having a positive direction parallel to a straight line extending from the left shoulder to the right shoulder of the subject, a Z-axis perpendicular to the X axis and having a positive direction pointing toward the subject's oral cavity, and a Y-axis perpendicular to the X-axis and the Z-axis and having a positive direction pointing toward an upper part of the subject's oral cavity, and an origin located on a connecting line connecting the operation unit and the camera unit,wherein, during operation,the insertion portion enters an oral cavity and moves in the oral cavity,the camera unit acquires an image of the subject oral cavity and transmits the image to the image control processing module,when the camera unit moves, the standard initial attitude coordinate system of the first mode or the second mode moves with the camera unit and becomes a standard attitude coordinate system of the first mode or the second mode, respectively,the displacement information acquisition module detects a rotation angle and a rotation rate of the connecting line between the camera unit and the operation unit relative to a rotation of the standard attitude coordinate system from X axis to Y axis during the acquisition of the image,the image control processing module corrects the image according to the current operation mode, the standard initial coordinate system cor... | - | A61B001/04 A61B001/24 A61B001/00 G02B023/24 H04N005/232 H04N005/38 A61B005/00 H04N005/225
US10194832 | B2 | 2019-02-05 | Systems and methods for modular intraluminal device power transfer | 2016-02-23 | Systems and methods are described for providing power transfer between modular intraluminal devices. A system embodiment includes, but is not limited to, a first intraluminal device and a second intraluminal device; the first intraluminal device including a body structure, a sensor, a processor, a data transmitter, and a wireless energy receiver oriented to wirelessly receive energy originating external to the first intraluminal device to power at least one of the sensor, the processor, or the data transmitter; the second intraluminal device including a second body structure, and an energy storage device configured to wirelessly transfer energy stored in the energy storage device to the wireless energy receiver of the first intraluminal device when the first intraluminal device and the second intraluminal device are positioned within a subject. | 1. An intraluminal traveling system, comprising: a first intraluminal device, the first intraluminal device including a body structure dimensioned and structured to travel through a biological lumen of a subject;a sensor coupled to the body structure, the sensor oriented to detect at least one characteristic of the biological lumen and to generate one or more sense signals;a processor operably coupled to the sensor, the processor configured to receive the one or more sense signals;a data transmitter coupled to the body structure and configured to wirelessly transmit one or more data signals associated with the one or more sense signals responsive to instruction by the processor; anda wireless energy receiver coupled to the body structure and oriented to wirelessly receive energy originating external to the first intraluminal device to power at least one of the sensor, the processor, or the data transmitter; anda second intraluminal device, the second intraluminal device including a second body structure dimensioned and structured to travel through the biological lumen of the subject;a second sensor coupled to the second body structure, the second sensor configured to detect the first intraluminal device and generate an output signal in response thereto;a second processor configured to receive the output signal from the second sensor; andan energy storage device coupled to the second body structure, the energy storage device configured to wirelessly transfer energy stored in the energy storage device to the wireless energy receiver of the first intraluminal device when the first intraluminal device and the second intraluminal device are positioned within the subject responsive to control by the second processor. 2. The intraluminal traveling system of claim 1, wherein at least one of the first intraluminal device or the second intraluminal device further includes a motive structure. 3. The intraluminal traveling system of claim 2, wherein the motive structure includes at least one of an oscillatory motive mechanism, a vibratory motive mechanism, an actuator-driven bending mechanism, a unimorph actuator, a bimorph actuator, a pneumatic bellow, a lumen-surface-engaging structure, an impelling device, or a jointed appendage. 4. The intraluminal traveling system of claim 1, wherein at least one of the first intraluminal device or the second intraluminal device further includes a motion-resistive mechanism. 5. The intraluminal traveling system of claim 4, wherein the motion-resistive mechanism includes a wall-engaging structure capable of engaging a wall of the biological lumen to secure at least one of the first intraluminal device or the second intraluminal device with respect to the wall of the biological lumen. 6. The intraluminal traveling system of claim 4, wherein the processor of the first intraluminal device is configured to direct the motion-resistive mechanism proximate a wall of the biological lumen to secure the first intraluminal dev... | Elwha LLC | A61B005/07 A61B005/00 A61B005/1473 A61B005/06 A61B005/05
US10231664 | B2 | 2019-03-19 | Method and apparatus to predict, report, and prevent episodes of emotional and physical responses to physiological and environmental conditions | 2016-05-26 | A method and apparatus to detect environmental triggers of stress and antecedent physiological stress symptoms of a patient, followed up with delivery of stress relieving therapeutic response to the patient and a chronological report of events. An embodiment comprises a first device worn by the patient that contains sensors and can transmit and receive signals and a second device used by the caregiver that can transmit and receive signals. This integrated system continuously monitors environmental triggers and physiological stress indicative parameters of a patient diagnosed with autistic spectrum disorder, or other emotional or physical disorders, and compares these parameters against thresholds for the parameters. These thresholds can be configured automatically by the system—based on past episodes—or manually by the caregiver, or using automatically configured thresholds that are fine-tuned by the caregiver. When the parameters exceed the configured thresholds, several responses can be automatically generated by the system including: 1) generating therapeutic calming responses and cues to the patient to alleviate the episode, 2) sending notifications to the caregiver's device for intervention, and 3) creating a chronological assessment report of environmental stress triggers, antecedent physiological stress symptoms, and the resultant behavior of the patient. | 1. A method comprising: gathering sensor data from a plurality of sensors in a wearable controller configured to be worn by a patient, the sensor data including location and real time clock information, the sensor data further including data corresponding to environmental stimuli around the patient and physiological conditions of the patient;determining if a value of the sensor data exceeds corresponding thresholds, the thresholds including environmental thresholds and physiological thresholds;determining if an active connection exists between the wearable controller and a caregiver controller;sending an alert signal to the caregiver controller, if the active connection exists and only when the value of the sensor data exceeds the corresponding environmental thresholds or physiological thresholds, the caregiver controller configured to wirelessly modify the corresponding environmental thresholds or physiological thresholds of the sensor data on the wearable controller while the sensor data is gathered from the plurality of sensors in the wearable controller;determining if the wearable controller is pre-configured to deliver therapy to the patient;delivering therapy to the patient via a therapy delivery device in contact with the patient, if the wearable controller is pre-configured to deliver therapy to the patient and only when the value of the sensor data exceeds the corresponding environmental thresholds or physiological thresholds, the therapy delivery device being configured to deliver audible sound or pressure compression to the patient; andrecording the sensor data, data corresponding to the value of the sensor data that exceeds the corresponding environmental thresholds or physiological thresholds, data corresponding to the alert signal sent to the caregiver controller, and data corresponding to the therapy delivered to the patient. 2. The method of claim 1 wherein the wearable controller is a wearable electro-mechanical controller fastened on a human subject with a harness, the wearable controller including a mobile communication interface and control software to monitor the patient. 3. The method of claim 1 wherein the wearable controller includes a garment with electro-mechanical devices integrated into the garment or a wearable controller configured to temporarily attach and detach from the garment. 4. The method of claim 1 wherein the plurality of sensors includes at least one sensor configured to detect environmental sources of stress, at least one sensor configured to detect physiological stress symptoms, at least one sensor configured to detect the location of the patient, and at least one sensor configured to detect an activity level of the patient. 5. The method of claim 1 wherein the wearable controller includes: a microprocessor, an electronic storage module, a real time clock module, a communication interface, and control software executed by the microprocessor. 6. The method of claim 1 wherein the therapy delivery devic... | - | A61B005/00 A61B005/16 A61H001/00 A61M021/00 A61B005/0205 G06F019/00 G16H040/67 A61H023/02 A61H039/00 A61B005/11 A61B007/00 A61B005/08 A61B005/1455
US10219726 | B2 | 2019-03-05 | Gait analysis system and method thereof | 2016-08-01 | A gait analysis system includes a foot sensing unit, a knee sensing unit and a portable device. The foot sensing unit senses pressure information. The knee sensing unit senses first and second three-dimensional rotational attributes of knee. The portable device generates direction of ground reaction force according to the pressure information, the first and the second three-dimensional rotational attributes of knee and a model of direction of ground reaction force, generates knee moment according to the pressure information, the first and the second three-dimensional rotational attribute of knee, the direction of ground reaction force, length of tibia and model of knee moment, determines gait information according to a gait model and one of the pressure information, the first and the second three-dimensional rotational attributes of knee, and generates gait analysis result according to the gait information, the knee moment and the gait model. | 1. A gait analysis system, comprising: a foot sensing unit, comprising: at least one pressure sensing unit, configured to sense a pressure information;a knee sensing unit, comprising: a first inertial sensing unit, configured to sense a first three-dimensional rotational attribute of knee; anda second inertial sensing unit, configured to sense a second three-dimensional rotational attribute of knee; anda portable device, configured to generate a direction of ground reaction force according to the pressure information, the first three-dimensional rotational attribute of knee, the second three-dimensional rotational attribute of knee and a model of direction of ground reaction force, to generate a knee moment according to the pressure information, the first three-dimensional rotational attribute of knee, the second three-dimensional rotational attribute of knee, the direction of ground reaction force, a length of tibia and a model of knee moment, to determine a gait information according to a gait model and one of the pressure information, the first three-dimensional rotational attribute of knee and the second three-dimensional rotational attribute of knee, and to generate a gait analysis result according to the gait information, the knee moment and the gait model. 2. The gait analysis system of claim 1, wherein the portable device display the gait analysis result through a user interface, and the gait analysis result comprises a distribution information of knee force. 3. The gait analysis system of claim 1, wherein the first three-dimensional rotational attribute of knee comprises a tibia angle, the second three-dimensional rotational attribute of knee comprises a femur angle, the portable device is further configured to generate a knee angle information according to the tibia angle and the femur angle, and to display the knee angle information through a user interface. 4. The gait analysis system of claim 3, wherein the portable device stores a foot parameter, and is further configured to determine a sequence of the knee moment and the knee angle information for determination according to the foot parameter and the gait information to generate a gait adjustment advice, and to display the gait adjustment advice through the user interface. 5. The gait analysis system of claim 1, wherein the foot sensing unit further comprises at least one inertial sensing unit that is configured to sense an acceleration and an angle of foot, the portable device is further configured to generate a foot progression angle, a step length and a step width according to the acceleration and the angle of foot. 6. The gait analysis system of claim 1, wherein the model of direction of ground reaction force comprises a model of center of pressure, the portable device is further configured to generate a center of foot pressure information according to the pressure information and the model of center of pressure, and to display the center of foot pressure information throu... | INSTITUTE FOR INFORMATION INDUSTRY | A61B005/11 A61B005/103 A61B005/00 G09B019/00 A61B005/107
US10238561 | B2 | 2019-03-26 | System and method for treating and preventing pressure sores in bedridden patients | 2018-03-15 | A system for preventing and treating pressure sores of a bed-ridden patient including an array of expandable and collapsible supports to support and provide pressure relief to a patient in pressure locations where the expandable and collapsible supports support the patient; pressure sensors associated with the expandable and collapsible supports to monitor pressure locations where the expandable and collapsible supports support the patient; and a patient lift movable between the expandable and collapsible supports to raise and lower the patient between at least a position where the patient is primarily supported by the array of expandable and collapsible supports and a position above the expandable and collapsible supports where the patient is primarily supported by the patient lift. | 1. A system for preventing and treating pressure sores of a patient, comprising: an array of expandable and collapsible supports to support and provide pressure relief to a patient in pressure locations where the expandable and collapsible supports support the patient;pressure sensors associated with the expandable and collapsible supports to monitor pressure locations where the expandable and collapsible supports support the patient;a patient lift movable between the expandable and collapsible supports to raise and lower the patient between at least a position where the patient is primarily supported by the array of expandable and collapsible supports and a position above the expandable and collapsible supports where the patient is primarily supported by the patient lift, wherein the array of expandable and collapsible supports include interstitial spaces between the expandable and collapsible supports, and one or more emitters are disposed in the interstitial spaces, the one or more emitters include one or more of air emitters, oxygen emitters, and water emitters. 2. The system of claim 1, wherein the patient lift includes a plurality of holes, one hole per expandable and collapsible support, that the expandable and collapsible supports are respectively disposed within when the patient lift is raised and lowered. 3. The system of claim 2, wherein the patient lift is a top mattress. 4. The system of claim 3, wherein the patient lift is an air-filled mattress. 5. The system of claim 1, wherein the system is integrated into a hospital bed. 6. The system of claim 1, wherein the system is a seat that is a member of the group consisting of wheel chair seating, seats in automobiles, seats in airplanes, workplace seats in factories, workplace seats in offices, and back massage chairs. 7. The system of claim 1, wherein the lift includes multiple actuators operably associated with the patient lift to raise and lower the patient lift. 8. The system of claim 1, further including a bottom air filled mattress with the array of expandable and collapsible supports. 9. The system of claim 1, wherein the expandable and collapsible supports are inflatable balloons. 10. The system of claim 9, wherein pressure sensors are respectively associated with the inflatable balloons, and further including a controller operably associated with the pressure sensors and the inflatable balloons to control the inflation of the inflatable balloons based on the sensed pressure by the pressure sensors to prevent pressure sores. 11. A system for preventing and treating pressure sores of a patient, comprising: an array of expandable and collapsible supports to support and provide pressure relief to a patient in pressure locations where the expandable and collapsible supports support the patient;pressure sensors associated with the expandable and collapsible supports to monitor pressure locations where the expandable and collapsible supports support the patient;a patient lif... | - | A61G007/05 A47C027/08 A61G007/10 A61G007/057 A61B005/00 A61B005/103
US10194853 | B2 | 2019-02-05 | Devices and methods for verifying a sample volume | 2016-05-05 | A system for verifying a sample volume includes a sample reservoir and a volumetric verification device. The sample reservoir defines an inner volume and is configured to receive a volume of bodily fluid. The inner volume of the sample reservoir contains an additive. The volumetric verification device includes a first indicator and a second indicator. The volumetric verification device is configured to selectively engage the sample reservoir to (1) place the first indicator in a first position along a length of the sample reservoir such that the first indicator is substantially aligned with a surface and/or meniscus of the additive and (2) place the second indicator in a second position along the length of the sample reservoir such that the second indicator is substantially aligned with a predetermined fill volume when bodily fluid is transferred to the inner volume. | 1. A system for verifying a sample volume, comprising: a sample reservoir defining an inner volume and configured to receive a volume of bodily fluid, the inner volume containing an additive;a volumetric verification device including a first indicator and a second indicator, the volumetric verification device configured to selectively engage the sample reservoir to (1) place the first indicator in a first position along a length of the sample reservoir such that the first indicator is substantially aligned with a surface of the additive and (2) place the second indicator in a second position along the length of the sample reservoir such that the second indicator is substantially aligned with a predetermined fill volume when bodily fluid is transferred to the inner volume; anda cradle configured to be coupled to the volumetric verification device, the cradle configured to support the volumetric verification device and the sample reservoir when bodily fluid is transferred to the inner volume. 2. The system of claim 1, wherein the sample reservoir is configured to receive the volume of bodily fluid such that the sum of the volume of bodily fluid and a volume of the additive substantially equal the predetermined fill volume. 3. The system of claim 1, wherein the first indicator is a first window defined by the volumetric verification device and the second indicator is a second window defined by the volumetric verification device. 4. The system of claim 1, wherein a position along the length of the sample reservoir is associated with a fill volume of the sample reservoir. 5. The system of claim 4, wherein the second position along the length of the sample reservoir is associated with the predetermined fill volume. 6. The system of claim 1, wherein the first position along the length of the sample reservoir is separated from the second position along the length of the sample reservoir by a distance, a portion of the inner volume between that distance being equal to a volume of the additive. 7. The system of claim 1, wherein the additive is at least one of an aerobic culture medium and an anaerobic culture medium. 8. The system of claim 1, wherein the predetermined fill volume is a first predetermined fill volume when the sample reservoir contains a first additive, the predetermined fill volume is a second predetermined fill volume different from the first predetermined fill volume when the sample reservoir contains a second additive different from the first additive. 9. A kit for verifying a sample volume, comprising: a volumetric verification device of claim 8, the volumetric verification device is a first volumetric verification device that is configured to engage the sample reservoir when the sample reservoir contains the first additive; anda second volumetric verification device including a first indicator and a second indicator, the second volumetric verification device configured to selectively engage the sample reservoir when the sample ... | Magnolia Medical Technologies, Inc. | B01L003/00 A61B005/157 A61B005/15 A61B010/00
US10206596 | B2 | 2019-02-19 | Method and system for controlling electrical conditions of tissue | 2013-11-06 | An implantable device for controlling electrical conditions of body tissue. A feedback sense electrode and a compensation electrode are positioned proximal to the tissue to make electrical contact with the tissue. A feedback amplifier is referenced to ground, and takes as an input a feedback signal from the feedback sense electrode. The output of the feedback amplifier is connected to the compensation electrode. The feedback amplifier thus drives the neural tissue via the compensation electrode in a feedback arrangement which seeks to drive the feedback signal to ground, or other desired electrical value. | 1. A method for measuring a neural response to a stimulus, the method comprising: providing a plurality of implantable electrodes including at least one nominal stimulus electrode, at least one nominal measurement electrode, at least one nominal feedback sense electrode and at least one nominal compensation electrode, the electrodes being implanted proximal to a neural tissue and being in electrical contact with the neural tissue;applying an electrical stimulus to the neural tissue from the at least one stimulus electrode;during an application of the stimulus, connecting a feedback signal from the at least one feedback sense electrode to an input of a feedback amplifier, and referencing the feedback amplifier to a desired electrical value;during an application of the stimulus, connecting an output of the feedback amplifier to the at least one compensation electrode such that the feedback amplifier drives the neural tissue via the at least one compensation electrode in a feedback arrangement which seeks to drive the neural tissue to the desired electrical value; andobtaining a measurement of a neural response from the at least one measurement electrode. 2. The method of claim 1 wherein the desired electrical value is electrical ground referenced to a patient ground electrode distal from the at least one feedback sense electrode. 3. The method of claim 1 wherein, during the entire period of stimulation, the feedback amplifier operates and is in connection with the at least one feedback sense electrode and at least one compensation electrode. 4. The method of claim 1 wherein the at least one feedback sense electrode and the at least one measurement electrode are located outside a dipole formed by the at least one stimulus electrode and the at least one compensating electrode. 5. An implantable device for controlling electrical conditions of tissue, the device comprising: a plurality of implantable electrodes including at least one nominal feedback sense electrode, at least one nominal compensation electrode, at least one nominal stimulus electrode, and at least one nominal sense electrode; the electrodes being configured to be implanted proximal to the tissue to make electrical contact with the tissue;a stimulus source for providing an electrical stimulus to be delivered from the at least one stimulus electrode to neural tissue;measurement circuitry for amplifying a neural signal sensed at the at least one sense electrode; anda feedback amplifier configured to be referenced to a desired electrical value and to take as an input a feedback signal from the feedback sense electrode during application of the stimulus, an output of the feedback amplifier being connected to the compensation electrode such that the feedback amplifier is configured to drive the neural tissue via the compensation electrode during application of the stimulus in a feedback arrangement which seeks to drive the feedback signal to the desired electrical value. 6. The device o... | Saluda Medical Pty Ltd | A61B005/04 A61N001/36 A61B005/00 A61B005/0428
US10212395 | B2 | 2019-02-19 | Biological imaging device | 2018-09-06 | A biological imaging device includes an emitting unit that emits parallel light to a first part of a finger. The device includes an imaging unit that images the first part and a second part connected to the first part. The device includes a processing unit configured to calculate a rotational quantity of the finger, measure a shift of the center from an outer shape of the finger, and detect a center of a fingerprint of the finger based on the rotational quantity of the finger. The device includes a display unit that displays an indication that prompts to correct position of the finger on the biological imaging device based on the rotational quantity of the finger detected by the processing unit. | 1. A biological imaging device, comprising: an emitting unit that emits parallel light to a first part of a finger;an imaging unit that images the first part and a second part connected to the first part;a processing unit configured to calculate a rotational quantity of the finger, measure a shift of the center from an outer shape of the finger, and detect a center of a fingerprint of the finger based on the rotational quantity of the finger, anda display unit that displays an indication that prompts to correct position of the finger on the biological imaging device based on the rotational quantity of the finger detected by the processing unit. 2. The biological imaging device according to claim 1, wherein the first part is a part at least between a distal interphalangeal joint and a fingertip; andthe second part is a part between at least a proximal interphalangeal joint and the distal interphalangeal joint. 3. The biological imaging device according to claim 1, wherein the imaging device captures blood vessel of the second part, the parallel light propagating inside the finger and radiated from the second part. | NEC CORPORATION | H04N007/18 A61B005/1171 A61B005/1172 G06K009/00 A61B005/117 A61B005/00 G01B011/00
US10207075 | B1 | 2019-02-19 | Sleep aid efficacy | 2016-10-24 | A method or apparatus to improve sleep aid efficacy is described. The method comprises monitoring the sleeping patterns of a user utilizing a non-intrusive sleep monitoring device. The method further correlates the user's sleep quality and sleep quantity with use of the sleep aid. In one embodiment, the method adjusts the sleep aid based on the sleep statistics. | 1. A sleep monitoring system comprising: a non-intrusive sensor to monitor sleeping patterns of a user;a sleep tracker to correlate a sleep quality, and a sleep quantity of the user, determined based on the sleeping patterns, to use of medicine as a sleep aid; anda sleep aid control system to determine a recommendation for the sleep aid based on the sleep quality and the sleep quantity. 2. The monitoring system of claim 1, further comprising: when the sleep aid is adjustable in real-time, the sleep aid control system to automatically adjust the sleep aid, based on the correlating, to improve the sleep of the user. 3. The monitoring system of claim 1, wherein the adjusted recommendation comprises one or more of automatically adjusting a condition, alerting the user to change a condition, providing information to the user, and providing information to an authorized third party. 4. The monitoring system of claim 1, further comprising adjusting one or more of: sensory input, wearable devices, or an environmental condition. 5. The monitoring system of claim 1, wherein the medicine is a continuously dispensed medicine, and the system automatically adjusts the medicine level being dispensed to optimize a current sleep. 6. The monitoring system of claim 1, further comprising, when the medicine is taken prior to sleep: the sleep tracker to calculate an optimal time to take the sleep aid; anda prompting system to alert the user to take the sleep aid at the optimal time, when a time that the medicine is taken impacts the sleeping quality or the sleep quantity of the user. 7. A sleep aid efficacy evaluation system comprising: a monitoring system comprising: a non-intrusive sensor to monitor sleeping patterns of a user;a sleep tracker to correlate a sleep quality and sleep quantity of the user, determined based on the data from the non-intrusive sensor, to use of a medicine as a sleep aid; anda sleep aid control system to adjust a recommendation for the sleep aid based on the sleep quality and the sleep quantity. 8. The system of claim 7, further comprising: when the sleep aid is adjustable in real-time, the sleep aid control system to automatically adjust the sleep aid, based on the correlating, to improve the sleep of the user. 9. The system of claim 7, further comprising: a sleep aid dispensing system to control the dispensing of a continuously dispensed sleep aid. 10. The system of claim 7, wherein the adjusted recommendation comprises one or more of automatically adjusting a condition, alerting the user to change a condition, providing information to the user, and providing information to an authorized third party. 11. The system of claim 7, wherein the recommendation further includes adjusting one or more of: medicine, sensory input, wearable devices, or an environmental condition. 12. The system of claim 7, further comprising: a server system to collect statistical data from a plurality of users; anda statistical analysis logic to evaluate e... | DP Technologies, Inc. | A61M021/00 A61M021/02 A61B005/00
US10242590 | B2 | 2019-03-26 | Wearable gait training device and method using the same | 2015-09-10 | A wearable training device for gait rehabilitation and a method using the same are provided. The training device includes a power supply unit, a light emitting unit, a support member and a trigger unit. The power supply unit and the light emitting unit are coupled with each other and disposed on the support member attached on a user's lower limb. The trigger unit is contacted a sole of foot of the lower limb on which the support member is attached, and coupled to the light emitting unit. When the sole of foot is landed, the trigger unit is triggered to activate the light emitting unit to project a visible light on the ground where a front stepping point of user's opposite lower limb is located, to form a stepping prompt point with visible prompt effect on the ground. Therefore, the user can be guided to step. | 1. A wearable gait training device, comprising: a support member, positioned at an attachment position of a user's lower limb by a detachable manner;a power supply unit, fixed on the support member;a light emitting unit, configured for providing a visible light, and positioned on the support member by a manner capable of adjusting a light projection angle, and coupled to the power supply unit, in a case that the support member is attached at the attachment position, the visible light provided by the light emitting unit being projected to a ground where a front stepping point for a user's opposite lower limb is located, so as to form a stepping prompt point;a trigger unit, contacted a sole of foot to which the support member is attached, and electrically connected to the light emitting unit, wherein in the case that the sole of foot is landed, the trigger unit activates the light emitting unit to provide the visible light, and in the case that a pressure on the sole of foot disappears, triggering of the trigger unit is interrupted and the light emitting unit is stopped providing the visible light, and a disposal position of the trigger unit is adjusted to extend a time point of appearance of the stepping prompt point. 2. The wearable gait training device as defined in claim 1, further comprising a microprocessor assembly which is disposed on the support member and coupled to the power supply unit, the light emitting unit and the trigger unit. 3. The wearable gait training device as defined in claim 1, further comprising a detection device and a feedback device, wherein in a case that the user completes stepping according to the stepping prompt point, the detection device generates a signal to trigger the feedback device to output a reward signal, and in a case that the user does not complete stepping according to the stepping prompt point, the detection device generates an other signal to trigger the feedback device to send a reminding signal. 4. The wearable gait training device as defined in claim 1, wherein the attachment position is any position between a knee joint and an ankle-joint of the user's lower limb, a position below the knee-joint comprises the knee-joint, and a position above the ankle-joint comprises the ankle-joint. 5. The wearable gait training device as defined in claim 1, wherein the trigger unit is disposed at a sole of fore part of the foot. 6. The wearable gait training device as defined in claim 1, wherein the trigger unit is disposed at a sole of rear part of the foot. 7. The wearable gait training device as defined in claim 1, wherein the trigger unit is disposed at least one shoe worn with the user's lower limb. 8. The wearable gait training device as defined in claim 1, wherein the support member is a flexible tape which is provided with buckling structures at two ends thereof respectively, and the buckling structures can be engaged with or separated from each other. 9. The wearable gait training device as defi... | NATIONAL YANG-MING UNIVERSITY | G09B019/00 G09B005/02 A61B005/00 A61B005/11
US10220577 | B1 | 2019-03-05 | Manufactures and graphical interfaces rendering gait acceleration data in three dimensions | 2016-06-27 | Embodiments represent acceleration along three orthogonal axes at two or more times as a three dimensional plot. Each point in the plot is positioned according to three coordinates, each of which is proportional to the amount of acceleration along one of the orthogonal axes at a moment in time. Some embodiments render the three dimensional plot as a three dimensional article of manufacture in which each point in the plot is represented by a volume of material. Method embodiments include the use of additive manufacturing techniques to fabricate such an article of manufacture. Some embodiments represent the three dimensional plot in two dimensions in a graphical interface. System embodiments may comprise an accelerometer, processor, output device, and a non-transitory computer readable medium storing instructions causing the processor to map points with coordinates proportional to acceleration along the respective axes to a virtual three-dimensional plot and then control the output device to render the plot in two or three dimensions. | 1. A method of manufacturing a model of a three dimensional acceleration plot using an additive manufacturing device, the method comprising: measuring a magnitude of acceleration using an accelerometer coupled to a user while the user is taking one or more steps, and;using an additive manufacturing device to manufacture a model representing points in a three dimensional plot, each of the points represented by a volume of material, the model comprising n volumes of material and in which:x indicates an order of each volume of material in a sequence, the sequence beginning with 1 and ending with n;except for a first volume of material each xth volume of material is coupled to an (x−1)th volume of material;except for an nth volume of material, each Xth volume of material is coupled to an (x+1)th volume of material;each xth volume of material is positioned according to an xth set of three coordinates;each coordinate of the xth set of three coordinates is proportional to a magnitude of acceleration along one of three orthogonal axes at an Xth time;each xth time occurs between an (x−1)th time and an (x+1)th time; andthe model appears as depicted in FIG. 2. 2. The method of claim 1 in which at least one of the three orthogonal axes is an adjusted axis. 3. The method of claim 1 in which the nth volume of material is coupled to the first volume of material. 4. The method of claim 1 in which the first time occurs during a first instance of a reference foot of the user contacting a ground and the nth time occurs during a second instance of the reference foot of the user contacting the ground. 5. The method of claim 1 in which each xth time is a relative time within a gait cycle and the magnitude of acceleration along each of the three orthogonal axes at each xth time represents an aggregate measure of acceleration at two or more instances of the relative time. 6. A method of manufacturing a model of a three dimensional acceleration plot using an additive manufacturing device, the method comprising: measuring a magnitude of acceleration using an accelerometer coupled to a user while the user is taking one or more steps, and;using an additive manufacturing device to manufacture a model representing points in a three dimensional plot, each of the points represented by a volume of material, the model comprising n volumes of material and in which:x indicates an order of each volume of material in a sequence, the sequence beginning with 1 and ending with n;except for a first volume of material each xth volume of material is coupled to an (x−1)th volume of material;except for an nth volume of material, each Xth volume of material is coupled to an (x+1)th volume of material;each xth volume of material is positioned according to an xth set of three coordinates;each coordinate of the xth set of three coordinates is proportional to a magnitude of acceleration along one of three orthogonal axes at an Xth time;each xth time occurs between an (x−1)th time and an (x+1... | Savvysherpa, Inc. | G01P015/18 G05B019/4099 B33Y050/02 G09B029/00 B33Y010/00 B33Y030/00 B33Y080/00 B29C067/00 A61B005/11
US10210409 | B1 | 2019-02-19 | Seating system with occupant stimulation and sensing | 2018-02-07 | A vehicle seating system is described that can detect and optionally quantify a drowsiness state and/or and emotional state of a seat occupant in the vehicle. A seat is mounted in a vehicle and houses a wireless electromagnetic sensing system at least partially integrated into the seat. These sensed signals can be used to determine the occupant's state. When the state exceeds a threshold, then wireless stimulation emitters output a stimulation signal to the occupant to alter the emotion state or drowsiness state to move the occupant to below the threshold and to a calm state or an alert state. The system can also use additional physiological sensor to measure at least one of a heart rate, a respiration rate, or both of the occupant to be used with the electromagnetic sensing at the seat. | 1. A system, comprising: a contactless electro-dermal potential sensing system integrated into a vehicle cabin to sense a vehicle occupant and configured to output an electro-dermal potential signal;a controller to receive the electro-dermal potential signal from the electro-dermal potential sensing system to determine an emotional state, a drowsiness state, or both of the vehicle occupant using the electro-dermal potential signal and, if a determined state of the vehicle occupant passes a threshold, outputting a stimulation signal; anda contactless stimulation emitter in a vehicle seat supporting the vehicle occupant to output wirelessly a stimulation signal to the vehicle occupant to change the emotion state, a drowsiness state, or both of the vehicle occupant. 2. The system of claim 1, wherein the controller receives additional vehicle occupant-related data from at least one additional vehicle sensor and outputs the stimulation signal using both the electro-dermal potential signal and the vehicle occupant-related data. 3. The system of claim 1, wherein the vehicle occupant-related data includes a video from an imager in the vehicle cabin, heart rate data from seat sensors or steering wheel sensors. 4. The system of claim 1, further comprising a seat configured to support the person as the occupant and to be mounted in the vehicle cabin; wherein the electro-dermal potential sensing system includes a contactless sensor mounted in the seat adjacent a head or neck of the occupant; andwherein the contactless stimulation emitter is mounted in the seat adjacent a head or neck of the occupant. 5. The system of claim 4, wherein the electro-dermal potential system includes a plurality of contactless sensors mounted in the seat; and wherein the seat includes a head restraint, and wherein the plurality of contactless sensors includes one or more head restraint sensors mounted in the headrest to measure electro-dermal potential at a head or neck of a seat occupant. 6. The system of claim 4, wherein the contactless stimulation emitter includes a plurality of contactless emitters; and wherein the seat includes a head restraint, and wherein the plurality of contactless emitters includes one or more head restraint emitters mounted in the headrest to stimulate at least one of a sympathetic system, a parasympathetic system, or both at a head or neck of a seat occupant. 7. The system of claim 4, wherein the seat includes a driver warning device to indicate to the driver that the threshold of the emotional state or drowsiness state of the occupant is exceeded. 8. The system of claim 1, wherein the controller measures emotional state based on individual frequency components in the electro-dermal potential signal. 9. The system of claim 1, wherein the controller uses the electro-dermal potential signal to determine the drowsiness state or emotional state of the occupant and when a threshold for either the drowsiness state or emotional state is detected outpu... | Lear Corporation | B60N002/00 A61B005/18 G06K009/00 B60K028/06 G08B021/06 B60W050/14
US10219750 | B2 | 2019-03-05 | System, method and recording medium for determining a remediation action | 2016-09-30 | A method of determining a remediation action includes detecting an acoustic event in a vehicle, detecting an environmental condition in the vehicle, detecting a respiratory disease symptom of a passenger in the vehicle based on the detected acoustic event, correlating the detected respiratory disease symptom with the environmental condition in the vehicle, and determining a remediation action for the detected respiratory disease symptom. | 1. A computer-implemented method of determining a remediation action, the method comprising: detecting an acoustic event in a vehicle;detecting an environmental condition in the vehicle;detecting a respiratory disease symptom of a passenger in the vehicle based on the detected acoustic event;correlating the detected respiratory disease symptom with the detected environmental condition in the vehicle; anddetermining a remediation action for the detected respiratory disease symptom. 2. The method of claim 1, wherein the detecting of the environmental condition is performed in response to the acoustic event detector detecting the acoustic event. 3. The method of claim 1, wherein the detecting of the acoustic event is performed by an acoustic event detector comprising an audio sensor. 4. The method of claim 1, wherein the detecting of the environmental condition comprises detecting in the vehicle an amount of particulate matter (PM), an amount of volatile organic compounds (VOCs), a humidity and a temperature. 5. The method of claim 4, wherein the detecting of the environmental condition is performed by an environmental condition detector comprising one of a PM sensor, a VOC sensor, a humidity sensor and a temperature sensor. 6. The method of claim 1, wherein the acoustic event comprises at least one of the passenger coughing, the passenger sneezing, the passenger wheezing, the passenger sniffing and the passenger clearing his throat, the passenger using a nasally voice, the passenger taking shallow breaths, and the passenger taking deep breaths. 7. The method of claim 1, further comprising: tracking an effect of the remediation action on acoustic events detected. 8. The method of claim 7, further comprising: refining a remediation action determination based on the tracking of the effect of the remediation action. 9. The method of claim 1, further comprising: managing an air quality in the vehicle based on the determined remediation action. 10. The method of claim 9, wherein the managing of the air quality comprises managing the air quality in the vehicle by at least one of adjusting an amount of particulate matter (PM) in air in the vehicle, adjusting an amount of volatile organic compounds (VOCs) in the air, adjusting a humidity in the air, and adjusting a temperature of the air. 11. The method of claim 10, wherein the managing of the air quality is performed by an air quality manager which is formed in a heating and cooling system of the vehicle. 12. The method of claim 10, further comprising: storing a passenger profile which relates the determined remediation action with passenger information of the passenger,wherein the managing of the air quality comprises managing the air quality in the vehicle based on the passenger profile. 13. A system for determining a remediation action, the system comprising: an acoustic event detector for detecting an acoustic event in a vehicle;an environmental condition detector for detecting an environme... | INTERNATIONAL BUSINESS MACHINES CORPORATION | A61B005/00 A61B005/08 A61B007/00 B60H003/06 B60H001/00 B60H003/02
US10226207 | B2 | 2019-03-12 | Sensor inserter having introducer | 2013-09-28 | Methods, device and system for providing a sensor insertion assembly including an inserter housing, an introducer including a body portion having a proximal end and a distal end and a shaft portion comprising a channel and a distal end, the shaft portion extending downwardly from an edge of the body portion, the shaft portion including a holding member disposed along a length of the channel, the holding member configured to substantially releasably retain a sensor, an on-body electronics unit, wherein the introducer is configured for insertion of the sensor through an aperture in the on-body electronics unit prior to insertion through skin and a drive mechanism included in the inserter housing and operatively coupled to the introducer, wherein the drive mechanism drives the introducer and retained sensor through the skin are provided. | 1. A sensor insertion assembly, comprising: an inserter housing;an introducer, the introducer including: a body portion having a proximal end and a distal end; anda shaft portion comprising a distal end and a sidewall forming a channel with a first longitudinal opening, the shaft portion extending downwardly from an edge of the body portion, the shaft portion including a second longitudinal opening through the sidewall, the second longitudinal opening located adjacent the first longitudinal opening;a sensor comprising a sensor body and a flange, the flange configured to pass through the second longitudinal opening of the sidewall in a first direction, and the flange extending from the sensor body in a second direction transverse to the first direction such that, when the flange is passed through the second longitudinal opening, the sensor is substantially releasably retained to the introducer;an on-body electronics unit configured to couple with the sensor; anda spring included in the inserter housing and operatively coupled to the introducer,wherein the spring is configured to move the introducer and retained sensor into a body of a subject; andwherein the second longitudinal opening includes a first section that is wider than a width of the flange and a second section that is narrower than the width of the flange, wherein the sensor is releasable from the introducer when the flange is positioned along the first section and wherein the sensor is retained to the introducer when the flange is positioned along the second section. 2. The sensor insertion assembly of claim 1, wherein the second longitudinal opening includes a section that is wider than a width of the flange such that the sensor may be released from the shaft. 3. The sensor insertion assembly of claim 1, wherein the shaft portion is substantially hollow. 4. The sensor insertion assembly of claim 1, wherein the shaft portion is configured to retain at least a portion of the sensor substantially subcutaneously when the shaft portion is removed from a skin layer. 5. The sensor insertion assembly of claim 1, wherein the distal end of the shaft portion includes a tapered end configured to pierce the body of the subject, and further, wherein the sensor insertion assembly is configured such that at least a portion of the sensor is substantially retained within the shaft portion while the tapered end pierces the body of the subject. 6. The sensor insertion assembly of claim 5, wherein the sensor insertion assembly is configured such that when the tapered end of the shaft portion is introduced to the body of the subject, the sensor is substantially contemporaneously introduced to the body of the subject. 7. The sensor insertion assembly of claim 1, wherein the sensor includes an analyte sensor. 8. The sensor insertion assembly of claim 7, wherein the analyte sensor is a glucose sensor. 9. The sensor insertion assembly of claim 7, wherein the introducer is configured to position the ana... | ABBOTT DIABETES CARE INC. | A61B005/1473 A61B005/145 A61B005/00
US10197379 | B2 | 2019-02-05 | Optical sensing based on measurements of displacements induced by optical forces in viscoelastic media using phase-sensitive optical coherence tomography | 2017-02-28 | A system for providing optical actuation and optical sensing can include an optical coherence tomography (OCT) device that performs optical imaging of a sample based on optical interferometry from an optical sampling beam interacting with an optical sample and an optical reference beam; an OCT light source to provide an OCT imaging beam into the OCT device which splits the OCT imaging beam into the optical sampling beam and the optical reference beam; and a light source that produces an optical actuation beam comprising a plurality of wavelengths that is coupled along with the optical sampling beam to be directed to the sample to actuate particles or structures in the sample so that the optical imaging captures information of the sample under the optical actuation. | 1. A method for sensing a sample based on optical actuation of the sample, comprising: operating an optical coherence tomography (OCT) device to obtain optical images of a sample based on optical interference of an optical sampling beam interacting with an optical sample and an optical reference beam from an OCT light source emitting light within an optical spectral band of different optical wavelengths;operating a light source to produce an optical actuation beam comprising a plurality of wavelengths, at least one of which is different from a wavelength of the light of the OCT light source, and wherein the optical actuation beam includes a first beam at an actuation wavelength and a second beam at a quenching wavelength; anddirecting the optical actuation beam along with the optical sampling beam to the sample to actuate particles or structures in the sample so that the optical imaging captures information of the sample under the optical actuation. 2. The method as in claim 1, comprising modulating the optical actuation beam using a drive waveform. 3. The method as in claim 2, wherein the optical actuation beam is modulated in amplitude or power. 4. The method as in claim 1, further comprising processing optical imaging information from OCT device output based on varying mechanical properties of different sample materials to distinguish one sample material from another. 5. The method as in claim 1, further comprising processing optical imaging information from OCT device output based on varying optical scattering properties of different sample materials to distinguish one sample material from another. 6. The method as in claim 1, further comprising processing optical imaging information from OCT device output based on varying optical absorption properties of different sample materials to distinguish one sample material from another. 7. The method as in claim 1, further comprising processing optical imaging information from OCT device output based on varying optical actuation schemes or OCT imaging schemes or both to distinguish responses from mechanical properties from optical absorption properties. 8. The method as in claim 1, comprising rendering the OCT imaging beam at an optical wavelength different from an optical wavelength of the optical actuation beam. 9. The method of claim 2, further including modulating the second beam at the quenching wavelength by a waveform that is 180 degrees out-of-phase with respect to the drive waveform. 10. The method of claim 1, wherein the quenching wavelength is greater than the actuation wavelength, thereby having an absorption coefficient larger than that for the actuation wavelength. 11. The method of claim 1, wherein the quenching wavelength is selected to quench water absorption for the sample that is aqueous. 12. The method of claim 1, further including coupling the quenching wavelength to the OCT device using a 50:50 fiber coupler. 13. A system for providing optical actuation and optical ... | Cornell University | G01B009/02 A61B005/00
US10231647 | B2 | 2019-03-19 | Person support apparatus with position monitoring | 2017-10-25 | A person support apparatus includes one or more thermal image sensors whose outputs are analyzed to perform one or more functions. Such functions include automatically turning on a brake, automatically turning on one or more lights, detecting when a patient associated with the person support apparatus has fallen, enabling a propulsion system of the patient support apparatus to be used, automatically controlling one or more environmental controls, and/or automatically arming an exit detection system after entry of a patient onto the person support apparatus. Multiple thermal images may be generated from multiple sensors to generate stereoscopic thermal images of portions of the person support apparatus and its surroundings. | 1. A person support apparatus comprising: a support surface adapted to support a person thereon;a thermal sensor adapted to detect a presence of a caregiver positioned adjacent a propulsion control of the person support apparatus; anda controller adapted to automatically carry out the following functions: (1) enable the propulsion control in response to detecting the presence of the caregiver adjacent the propulsion control, wherein the propulsion control drives a motor adapted to propel the person support apparatus when the propulsion control is enabled and activated by the caregiver; and (2) disable the propulsion control when the presence of the caregiver is not detected adjacent the propulsion control, wherein the propulsion control does not drive the motor when the propulsion control is activated by the caregiver but disabled. 2. The person support apparatus of claim 1 wherein the controller is further adapted to automatically illuminate a display screen on the person support apparatus when the presence of the caregiver is detected adjacent the propulsion control. 3. The person support apparatus of claim 2 further comprising an ambient light sensor in communication with the controller, wherein the controller changes an illumination intensity of the display screen based upon a signal from the ambient light sensor. 4. The person support apparatus of claim 1 wherein the controller is further adapted to automatically activate a brake if the caregiver is no longer positioned adjacent the propulsion control and has not manually activated the brake. 5. The person support apparatus of claim 1 wherein the thermal sensor is further adapted to sense the person when the person is positioned on the support surface and the thermal sensor is part of an occupant detection system adapted to issue an alert if the person exits the support surface. 6. A person support apparatus comprising: a support surface adapted to support a person thereon;an occupancy detection system adapted to detect whether a person is present on the support surface or not,a thermal sensor adapted to detect thermal radiation emitted from within a field of view, the field of view including a floor on which the person support apparatus is supported; anda controller adapted to process outputs from the thermal sensor to detect a heat pattern corresponding to the person and to use the heat pattern to track movement of the person off of the support surface and to determine if the person moves lower than a threshold height relative to the floor, the controller further adapted to issue a fall alert if at least both of the following are true: (a) the person remains lower than the threshold height for more than a minimum amount of time, and (b) the occupancy detection system detects an absence of the person on the support surface. 7. The person support apparatus of claim 6 further comprising an infrared emitter adapted to emit infrared light onto the floor, and an infrared light sensor adapt... | Stryker Corporation | A61B005/11 G01J005/00 A61G007/05 A61G013/10 G01D005/40 G01G019/44 G01J005/14 G01J005/12 A61G005/10
US10214001 | B2 | 2019-02-26 | Rigid stiffener-reinforced flexible neural probes, and methods of fabrication using wicking channel-distributed adhesives and tissue insertion and extraction | 2013-02-04 | A stiffener-reinforced microelectrode array probe and fabrication method using wicking channel-distributed adhesives which temporarily adheres a flexible device onto a rigid stiffener for insertion and extraction. Assembly is by dispensing a liquid adhesive into a narrow open groove wicking channel formed on the stiffener so that the adhesive is wicked along and tills the channel by capillary action, and adhering the adhesive-filled bonding side of the elongated section of the rigid substrate to a flexible device. | 1. A method of assembling a rigid substrate onto a flexible device comprising: providing a rigid substrate having an elongated section with a bonding side, and a narrow open groove channel formed on the bonding side adjacent an interface surface of the bonding side;dispensing one or more adhesive pellets into the narrow open groove channel, and melting the one or more adhesive pellets into a liquid phase so that the liquid-phase adhesive wicks along and completely fills the narrow open groove channel by capillary action; andpositioning a flexible device adjacent the interface surface of the rigid substrate so as to wick adhesive from the narrow open groove channel to a space in-between the flexible device and the interface surface of the rigid substrate and adhere the flexible device to the interface surface of the bonding side of the elongated section of the rigid substrate. 2. The method of claim 1, further comprising heating the adhesive to improve wicking by decreasing its viscosity. 3. A method of assembling a rigid substrate onto a flexible device comprising: providing a rigid substrate having an elongated section with a bonding side, and a narrow open groove channel formed on the bonding side adjacent an interface surface of the bonding side, wherein the rigid substrate has a tab section connected to the elongated section, and a reservoir cavity formed on the tab section that is in fluidic communication with the narrow open groove channel; dispensing one or more adhesive pellets into the reservoir cavity of the tab section, and melting the one or more adhesive pellets into a liquid phase so that the liquid-phase adhesive wicks along and completely fills the reservoir cavity and the narrow open groove channel by capillary action; and positioning a flexible device adjacent the interface surface of the rigid substrate so as to wick adhesive from the narrow open groove channel to a space in-between the flexible device and the interface surface of the rigid substrate and adhere the flexible device to the interface surface of the adhesive filled bonding side of the elongated section of the rigid substrate. 4. The method of claim 3, wherein the reservoir cavity is an open cavity having a receiving end. 5. A method of assembling a rigid substrate onto a flexible device comprising: providing a rigid substrate having an elongated section, and a narrow open groove channel formed on a bonding side of the elongated section;dispensing a liquid adhesive into the narrow open groove channel so that the adhesive is wicked along and fills the narrow open groove channel by capillary action, wherein the step of dispensing the liquid adhesive into the narrow open groove channel includes: dispensing one or more adhesive pellets into the narrow open groove channel, and melting the one or more adhesive pellets into a liquid phase so that the liquid-phase adhesive wicks along and fills the narrow open groove channel;re-solidifying the liquid-phase adhesive into... | Lawrence Livermore National Security, LLC | B32B007/12 B32B037/12 A61B005/04 A61N001/05 A61B090/11
US10219705 | B2 | 2019-03-05 | System and method for identifying autoregulation zones | 2016-05-04 | A method for monitoring autoregulation includes using a processor for receiving one or more physiological signals, determining a correlation-based measure indicative of the patient's autoregulation based on the one or more physiological signals, calculating a data clustering metric indicative of a distribution of the correlation-based measure within a window of blood pressures, and determining whether the window of blood pressures is within an intact autoregulation zone or an impaired autoregulation zone based at least in part on the data clustering metric. | 1. A method for monitoring autoregulation, the method comprising: receiving, by a processor and from one or more sensors, a first physiological signal indicative of a blood pressure of a patient and a second physiological signal indicative of blood oxygen saturation of the patient;determining, by the processor, a correlation-based measure indicative of the patient's autoregulation based at least in part on the first physiological signal and the second physiological signal;calculating, by the processor, a statistical data clustering metric indicative of two or more spreads of the correlation-based measure, each spread being within a respective window of blood pressures;determining, by the processor, whether each window of blood pressures is within an intact autoregulation zone or an impaired autoregulation zone based at least in part on the data clustering metric; andat least one of: presenting, via a display, information indicative of a patient's autoregulation status; oroutputting, via an audio device, information indicative of the patient's autoregulation status,wherein the information indicative of the patient's autoregulation status is based on the determination of whether each window of blood pressure is within the intact autoregulation zone or the impaired autoregulation zone. 2. The method of claim 1, wherein the data clustering metric comprises an entropy metric. 3. The method of claim 1, wherein the data clustering metric comprises a Mean Absolute Derivation. 4. The method of claim 1, wherein the data clustering metric comprises a sum of squares. 5. The method of claim 1, wherein the data clustering metric comprises at least one of a range, an interquartile range, or a variance. 6. The method of claim 1, wherein determining whether each window of blood pressures is within the intact autoregulation zone or the impaired autoregulation zone comprises comparing the data clustering metric to a predetermined threshold. 7. The method of claim 6, comprising, for at least one window of blood pressures, determining that blood pressures within the at least one window of blood pressures are within the intact autoregulation zone if the data clustering metric is greater than the predetermined threshold. 8. The method of claim 1, comprising, for at least one window of blood pressures, determining a quality level related to the determination of whether the at least one window of blood pressures is within the intact autoregulation zone or the impaired autoregulation zone based at least in part on a number of data points of the correlation-based measure utilized to calculate the data clustering metric for the at least one window of blood pressures. 9. The method of claim 1, comprising, for at least one window of blood pressures, determining which autoregulation zone encompasses the at least one window of blood pressures in less than approximately 15 minutes. 10. The method of claim 1, wherein the correlation-based measure includes at least one of... | Covidien LP | A61B005/02 A61B005/0205 A61B005/1455 A61B005/00 G16H050/20 A61B005/021 G06F019/00
US10232178 | B2 | 2019-03-19 | Non-invasive magnetic or electrical nerve stimulation to treat or prevent dementia | 2012-11-08 | Devices, systems and methods are disclosed for treating or preventing dementia, such as Alzheimer's disease. The methods comprise transmitting impulses of energy non-invasively to selected nerve fibers, particularly those in a vagus nerve, that modulate the activity of a patient's locus ceruleus. The transmitted energy impulses, comprising magnetic and/or electrical energy, stimulate the selected nerve fibers to cause the locus ceruleus to release norepinephrine into regions of the brain that contain beta-amyloids. The norepinephrine counteracts neuroinflammation that would damage neurons in those regions and the locus ceruleus, thereby arresting or slowing the progression of the disease in the patient. | 1. A method of treating or preventing dementia in a patient, the method comprising: positioning one or more electrodes in contact with an outer skin surface of a neck of the patient, wherein a housing includes an exterior portion and an interior portion, wherein the exterior portion includes the one or more electrodes, wherein the interior portion contains a power source coupled to the one or more electrodes;generating an electric current with the power source; andtransmitting, during the positioning, the electric current non-invasively and transcutaneously from the power source via the one or more electrodes through the outer skin surface of the neck to a vagus nerve in the patient, wherein the electric current comprises a single signal comprising bursts of pulses with each of the pulses having a duration from about 20 microseconds to about 1000 microseconds and each of the bursts followed by a silent intra-burst period such that each of the bursts has a frequency from about 15 Hz to about 50 Hz, and wherein the electric current is sufficient to modify dementia within the patient. 2. The method of claim 1, wherein the housing comprises a conducting medium, wherein the transmitting is through the conducting medium. 3. The method of claim 1, further comprising: generating an electric field at or near the housing; andshaping the electric field such that the electric field is sufficient to modulate a nerve fiber at a target region; and wherein the electric field is not sufficient to substantially modulate a nerve or muscle between the skin surface and the target region. 4. The method of claim 3 wherein the electric field at the vagus nerve is about 10 to about 600 V/m. 5. The method of claim 4 wherein the electric field is less than 100 V/m. 6. The method of claim 3 wherein the vagus nerve is at least approximately 0.5-2 cm below an outer skin-surface of the patient. 7. The method of claim 1 wherein each of the bursts contains from about 1 pulse to about 20 pulses. 8. The method of claim 1 wherein the pulses are full sinusoidal waves. 9. The method of claim 1 wherein the duration of a pulse within a burst is about 200 microseconds, wherein a number of pulses per burst is from about 4 to about 6, and wherein a number of bursts per second is from about 20 to about 30. 10. The method of claim 1 wherein afferent nerve fibers of the vagus nerve are stimulated. 11. The method of claim 1 wherein the electric current generates an electric field at the vagus nerve above a threshold for generating action potentials within A and B fibers of the vagus nerve and below a threshold for generating action potentials within C fibers of the vagus nerve. 12. The method of claim 1 wherein the electric current generates an electric field at the vagus nerve above a threshold for generating action potentials within fibers of the vagus nerve responsible for activating neural pathways causing release of inhibitory neurotransmitters within a brain of the patient. ... | Electrocore, Inc. | A61N001/18 A61N001/36 A61N001/40 A61N002/00 A61N002/02 A61B005/0476 A61B005/00
US10198952 | B2 | 2019-02-05 | Operator alertness monitor | 2017-12-15 | In one example embodiment, an operator alertness monitoring system may include a proximate condition monitor that is configured to issue an alert to direct an operator's attention to a detected hazardous condition, and an operator alertness monitor that is configured to detect the operator's physical reaction to the issued alert and instruct the proximate condition monitor to respond to the operator's detected physical reaction to the issued alert. | 1. A hazard management system comprising: a proximate condition monitor configured to detect a hazardous condition, wherein the detected hazardous condition comprises one or more of an external obstacle and a localized technical failure;an operator alertness monitor coupled to the proximate condition monitor and configured to monitor physiological reaction of an operator to the detected hazardous condition, within a particular time period, to determine whether the operator is aware of the detected hazardous condition, wherein the particular time period varies in accordance with a type of the detected hazardous condition; anda warning device coupled to the proximate condition monitor and the operator alertness monitor, wherein the warning device is configured to implement a corrective action to manage the detected hazardous condition, in response to a determination that the operator is unaware of the detected hazardous condition. 2. The hazard management system of claim 1, wherein the implementation of the corrective action includes one or more of a reduction of a current velocity of an automobile, an evasive action, a diversion of a monitored system away from the detected hazardous condition, and a power off of the automobile. 3. The hazard management system of claim 1, wherein the hazardous condition comprises at least one of an approaching object and a mechanical failure. 4. A hazard management system comprising: a proximate condition monitor configured to detect a hazardous condition associated with driving conditions, wherein the detected hazardous condition comprises one or more of an external obstacle and a localized technical failure;an operator alertness monitor coupled to the proximate condition monitor and configured to detect an increase in a body temperature of a driver, within a particular time period, to determine whether the driver is aware of the detected hazardous condition, wherein the particular time period varies in accordance with a type of the detected hazardous condition; anda warning device coupled to the proximate condition monitor and the operator alertness monitor, wherein the warning device is configured to implement a corrective action to manage the detected hazardous condition, in response to a determination that the driver is unaware of the detected hazardous condition. 5. The hazard management system of claim 4, wherein the implementation of the corrective action includes one or more of a reduction of a current velocity of an automobile, an evasive action, a diversion of a monitored system away from the detected hazardous condition, and a power off of the automobile. 6. The hazard management system of claim 4, wherein: the operator alertness monitor is further configured to determine that the body temperature of the driver is below a particular body temperature to determine that the driver is unaware of the detected hazardous condition. 7. The hazard management system of claim 4, wherein the operator alertnes... | Empire Technology Development LLC | G08B013/14 G08G001/16 G08B021/06 A61B005/18 B60Q009/00 B60W040/09 G08B021/18 G08B029/02 B60W040/08
US10220142 | B2 | 2019-03-05 | Reducing disruption during medication administration | 2014-10-31 | Methods, computer systems, and computer readable media are provided for transitioning a clinical care room from a first scene to a second scene in order to facilitate completion of a medication-administration process. The first scene in the clinical care room is presented where the clinical care room has one or more zones. The first scene is associated with a first group of setting for components within the one or more zones. An input indicating that the medication-administration process has been initiated is received. Incident to receiving the input, the second scene is provided. The second scene is associated with a second group of settings for the components. The second group of settings is optimized to facilitate completion medication-administration process. | 1. A computerized method carried out by one or more computing devices having one or more processors that performs a method of automatically and without human intervention monitoring an intravenous (IV) infusion of a medication to a patient in a clinical care room, the method comprising: identifying an order for the medication to be administrated to the patient by an IV infusion pump;automatically modifying at least two physical components within the clinical care room assigned to the patient based on the order for the medication, each of the at least two physical components being modified from a first setting to a second setting;automatically and without human intervention monitoring, via one or more monitoring devices in the clinical care room, one or more patient parameters associated with the patient in the clinical care room while the medication is being administered via the IV infusion pump;determining, using the one or more processors, that there is a change in at least one of the one or more patient parameters that exceeds a predefined threshold; andautomatically and without human intervention adjusting settings associated with the IV infusion pump. 2. The method of claim 1, wherein the one or more monitoring devices comprises at least a vital signs monitor. 3. The method of claim 2, wherein the one or more patient parameters comprises the patient's heart rate and the patient's blood pressure. 4. The method of claim 2, wherein adjusting the settings associated with the IV infusion pump comprises slowing an infusion rate of the IV infusion pump. 5. The method of claim 1, further comprising communicating an alert to one or more of the patient's caregivers. 6. The method of claim 1, wherein the one or more monitoring devices comprise at least a moisture sensor on a bed associated with the patient in the clinical care room, and wherein the one or more patient parameters comprise the patient sweating, and wherein altering the settings associated with the IV infusion pump comprise slowing an infusion rate of the IV infusion pump. 7. The method of claim 1, wherein automatically adjusting settings associated with the IV infusion pump comprises automatically stopping administration of the medication to the patient, and wherein the method further comprise, automatically modifying the at least two physical component within the clinical care room to return each physical component to the first setting. 8. One or more non-transitory computer-readable media having embodied thereon computer-executable instructions that, when executed by a computing device, cause the computing device to perform a method of automatically and without human intervention monitoring an intravenous (IV) infusion of a medication to a patient in a clinical care room, the method comprising: identifying an order for the medication to be administrated to the patient by an IV infusion pump;automatically modifying at least two physical components within the clinical care room as... | Cerner Innovation, Inc. | A61M005/172 A61M005/142 G09B005/02 A61G007/002 A61B019/00 G08B021/02 A61B005/00 A61B005/0205 A61B005/11 G08B021/04 G06F019/00 G06Q010/00 G06Q050/22 A61M021/02 G06K009/00 A61B090/30 G16H040/63 G16H010/60 G16H020/10 G16H040/67 G16H070/00 A61B007/00 A61G007/00 A61M021/00 A61M016/00
US10231669 | B2 | 2019-03-19 | Equine performance tracking and monitoring system | 2018-06-18 | An equine performance tracking and monitoring system having real-time feedback may include a horse heart rate monitoring strap configured to be secured against a portion of a horse while extending only part of the way around the horse. To measure the horse's heart rate, the disclosed systems may utilize such a discrete-length horse heart rate monitoring strap having electrodes, one of which is positioned behind the left elbow of the horse. The horse's heart rate may be transmitted to a wearable device work by a rider. The wearable device may include a sensor configured to measure the heart rate of the rider. The heart rate of the horse and the heart rate of the rider may each be presented to the rider, for example, via a display of the wearable device. | 1. An equine performance tracking and monitoring system comprising: an elongate heart rate (HR) monitoring strap having a first electrode at a first end portion and a second electrode at a second end portion, the first and second electrodes being electrically coupled to a transmitter;one or more flaps, each extending outward from a long edge of the elongate HR monitoring strap, wherein the HR monitoring strap is configured to attach to a horse by sandwiching the strap between a body of the horse and a girth portion of a saddle on the horse with the one or more flaps releasably fastened around the girth portion of the saddle, such that the heart rate monitoring strap is against the body of the horse and extends only partially along one outboard side of the body of the horse, and wherein the first and second electrodes monitor a heart rate of the horse; anda wearable electronic device, wearable by a rider of the horse, having a display screen and configured to receive heart rate signals from the transmitter of the HR monitoring strap;wherein a processor of the wearable electronic device is configured to execute a set of stored instructions to determine a heart rate zone, selected from a plurality of defined heart rate zones, corresponding to a currently measured heart rate of the horse, and to cause the display screen to present, in real time, an indicator corresponding to the determined heart rate zone. 2. The system of claim 1, wherein the transmitter is disposed on one of the one or more flaps. 3. The system of claim 1, the wearable electronic device further comprising a heart rate sensor configured to detect a heart rate of the rider and a memory configured to store synchronized data corresponding to the heart rate of the rider and the heart rate of the horse. 4. The system of claim 1, the wearable electronic device further comprising an accelerometer circuit including one or more accelerometers, the accelerometer circuit configured to provide sensed motion information of the horse. 5. The system of claim 1, wherein the indicator comprises a screen display element of a graphical user interface (GUI). 6. The system of claim 1, wherein each zone in the plurality of defined heart rate zones is adjustable. 7. The system of claim 6, wherein the plurality of defined heart rate zones are automatically adjusted by the system based on actual heart rate data for a given horse. 8. A system for measuring physical characteristics of a horse, the system comprising: a heart rate (HR) monitoring strap configured to fit between a horse and a girth portion of a saddle on the horse, wherein the strap includes at least two spaced-apart electrodes and has a length configured to be shorter than a circumference of a body of the horse, such that the strap extends only partially along one outboard side of the body of the horse when installed;one or more flaps, each extending laterally from a long edge of the strap, the one or more flaps being configured to faste... | Hylonome LLC | A61B005/00 A61B005/0205 A61B005/0404 A61B005/0408 A61B005/044 A61B005/0245 A61B005/024 A61B005/11
US10203274 | B2 | 2019-02-12 | Optical focusing inside scattering media with time-reversed ultrasound microbubble encoded (TRUME) light | 2016-06-13 | A method for irradiating scattering medium, including modifying a particle's response to electromagnetic radiation irradiating the particle in a scattering medium, wherein the electromagnetic radiation is scattered by the scattering medium, and modulated by the modifying, into scattered electromagnetic radiation comprising a scattered field; forming a phase conjugate field, wherein the phase conjugate field is a phase conjugate of the scattered field; and irradiating the scattering medium with the phase conjugate field, wherein the phase conjugate field forms a focus at a target defined by the particle. | 1. A method for irradiating scattering medium, comprising: modifying a particle's response to electromagnetic radiation irradiating the particle in a scattering medium, wherein the electromagnetic radiation is scattered by the scattering medium, and modulated by the modifying, into scattered electromagnetic radiation comprising a scattered field;forming a phase conjugate field, wherein the phase conjugate field is a phase conjugate of the scattered field; andirradiating the scattering medium with the phase conjugate field, wherein the phase conjugate field forms a focus at a target defined by the particle; and wherein:the scattered field and the phase conjugate field are calculated in one or more processors, one or more of the processors are connected to a camera and one or more of the processors are connected to a spatial light modulator;the scattered field is interfered with a reference field to form one or more interference patterns measured on the camera;the scattered field is measured from the interference patterns using the one or more processors; andthe SLM is programmed with the phase conjugate field, aligned with the camera, and forms output electromagnetic radiation comprising the phase conjugate field. 2. The method of claim 1, wherein the modifying comprises interacting the particle with least one field selected from an electric field, a magnetic field, an electromagnetic field, and an acoustic field. 3. The method of claim 2, wherein the particle comprises a bubble. 4. The method of claim 3, further comprising: irradiating a region of the scattering medium comprising the bubble, wherein the electromagnetic radiation is scattered by the scattering medium into first scattered electromagnetic radiation comprising a first scattered field;recording the first scattered field in one or more first interference patterns;the modifying of the bubble;irradiating the region of the scattering medium after the modifying, wherein the electromagnetic radiation is scattered by the scattering medium into second scattered electromagnetic radiation comprising a second scattered field;recording the second scattered field in one or more second interference patterns; andcalculating the scattered field comprising a difference between the first scattered field and the second scattered field. 5. The method of claim 4, wherein the modifying comprises destroying the bubble. 6. The method of claim 3, wherein the modifying field comprises ultrasound. 7. The method of claim 1, wherein the response is a nonlinear response controlled during the modifying to tailor a size of the focus. 8. The method of claim 1, wherein the modifying comprises controlling a pressure applied to the particle comprising a bubble. 9. The method of claim 1, wherein the scattered field is measured using off-axis holography or phase shifting holography. 10. The method of claim 1, further comprising: recording the scattered field in an interference pattern in formed in a photorefracti... | CALIFORNIA INSTITUTE OF TECHNOLOGY | G01N015/14 A61B005/00 G01N021/45 G01N021/47
US10220574 | B2 | 2019-03-05 | Method of assembling a housing for a scanning assembly | 2015-11-12 | A composite housing and a method of assembling a composite housing for a scanning assembly. A body of the housing defines an opening of a first perimeter. A polymethylpentene scanning plate is provided which has lip with a marginally larger perimeter than the first perimeter. During assembly of the composite housing, at least a part of scanning plate is thermally contracted to allow it to be positioned within the opening such that the peripheral side surface of the scanning surface faces the edge of the body. When the scanning plate returns to ambient temperature and expands at least a portion of the side surface of the scanning plate engages the edge of the body. | 1. A method of assembling a composite housing for a scanning assembly, the method comprising the steps of: providing a body defining an opening of a first perimeter;providing a polymethylpentene scanning plate having a lip with a larger perimeter than the first perimeter and a peripheral side surface;cooling at least a part of the scanning plate to a temperature of less than or equal to approximately −65° C. so that the perimeter of at least the lip contracts sufficiently to allow the lip to pass through the opening, past an inner edge of the opening;positioning the cooled scanning plate and the body such that the peripheral side surface faces the edge of the body;allowing the scanning plate to return to ambient temperature and expand whilst so positioned so that at least a portion of the side surface of the scanning plate engages the edge of the body and the lip overlaps the edge of the body. 2. A method as claimed in claim 1, wherein the side surface of the scanning plate defines a peripheral groove extending about a periphery of the side surface, the groove having a selected depth and width such that when the body and the scanning plate are in an assembled condition in which the scanning plate is located within the opening at ambient temperature, a pit of the groove and the edge of the opening in the body engage in an interference fit and wherein the depth of the peripheral groove is selected such that the pit of the groove defines a perimeter that is marginally larger than the first perimeter of the opening in the body at ambient temperature. 3. The method as claimed in claim 2, including positioning a gasket in the groove in the scanning plate prior to positioning the scanning plate and the body. 4. The method as claimed in claim 2, including machining stock polymethylpentene to a thickness of between 4 and 6 mm to form the scanning plate. 5. The method as claimed in claim 4, including calculating machining dimensions of the scanning plate, taking into account a thermal expansion of the scanning plate during the machining step, such that the pit of the peripheral groove in the scanning plate and the edge of the body will form an interference fit at temperatures above or equal to a minimum operating temperature of the composite housing and machining the scanning plate to the calculated machining dimensions. 6. The method as claimed in claim 1, including providing the scanning plate with a shoulder that projects over the edge of the body in the assembled condition and providing the shoulder and the body with complementary engagement formations. 7. The method as claimed in claim 6, wherein the shoulder of the scanning plate is provided with one or more locating flanges and the body is provided with one or more complementary locating recesses, the locating flanges and recesses being configured to form a mechanical fit when the scanning plate and body are in the assembled condition. 8. The method as claimed in claim 7, wherein the shoulder... | CapeRay Medical (Pty) Ltd | B29C065/00 B32B037/00 B60J001/00 E06B003/00 E06B005/00 E06B007/00 A61F013/15 B32B038/00 C09J005/00 A61B005/05 B29C065/66 A61B006/00 B29C065/76 A61B008/08 A61B008/00 B29C065/54 A61B006/04
US10219703 | B2 | 2019-03-05 | Method and system for intra-oral imagine using HDR imaging and highlight removal | 2013-09-30 | A method and system for intra-oral imaging using High Dynamic Range (HDR) and highlight removal is presented. The method comprising generating a first High HDR irradiation map of teeth with multiple images captured with different exposures for same intra-oral scene; and removing highlight caused by a specular reflection in a detail-reserved way from the first HDR irradiation map so as to obtain a second HDR irradiation map in which the specular reflection is at least partly suppressed. | 1. A method for intra-oral imaging, comprising: capturing, with an intra-oral camera, multiple images with different exposures for an intra-oral (IO) scene:generating, using a processor, a first High Dynamic Range (HDR) irradiation map of teeth with multiple images captured with different exposures for the IO scene by; receiving the multiple images with different exposures for the IO scene;determining one image of the multiple images with different exposures for the IO scene as a key exposure frame;extracting teeth regions, gum regions, and highlight regions in the key frame;comparing the multiple images with different exposures for the same intra-oral scene to generate an irradiation mapping curve for the IO scene; andtransforming at least the key exposure frame into the first HDR irradiation map by mapping pixel values into irradiation values for The extracted teeth regions, the extracted gum regions, and the extracted the highlight regions of the key exposure frame by weighted averaging based on the irradiation mapping curve for the IO scene;reducing, using a second processor, highlight caused by a specular reflection from the first HDR irradiation map so as to obtain a second HDR irradiation map in which the specular reflection is at least partly suppressed by filtering local abrupt discontinuities within a single color consistent local region of the first HDR irradiation map; andreconstructing, using a third processor, a displayable HDR image based on the second HDR irradiation map. 2. The method of claim 1, wherein the determining one image of the multiple images with different exposures for the IO scene as key exposure frame comprises comparing exposures of the multiple images with the average value of all exposures of the multiple images, and an exposure closest to the average value is determined as the key exposure frame. 3. The method of claim 1, wherein the reducing highlight caused by the specular reflection is done in a detail-preserved way using a bilateral filter, where the first processor, the second processor and the third processor are the same processor. 4. The method of claim 3, wherein the step of reducing highlight includes determination of the scale parameters of the bilateral filter using the key exposure frame, where the first processor, the second processor and the third processor are different processors. 5. The method of claim 4, wherein an over-saturated highlight region is segmented and extracted from the key exposure frame. 6. The method of claim 5, wherein a maximum geometric size of the over-saturated highlight region is set as a scale parameter of the bilateral filter, where two of the first processor, the second processor and the third processor are the same processor. 7. The method of claim 1, wherein a shape-based spatial adaptive down-sample method is used for reducing the computation of recovering the irradiation mapping curve, wherein the shape-based spatial adaptive down-sample method comprises the s... | Carestream Dental Technology Topco Limited | A61B005/00 A61C009/00 A61B001/24 G06T005/50 H04N005/235 G06T005/00
US10206595 | B2 | 2019-02-19 | Intrauterine balloon apparatus, system, and method for augmenting uterine birthing forces during parturition | 2015-11-16 | An intrauterine balloon apparatus to augment uterine birthing forces and assist fetal descent during parturition is provided. The body of the balloon apparatus begins packaged in a compressed state minimizing volume, enabling delivery through the birth canal. The apparatus is advanced to a proximal uterine location and deployed for operation by introducing a pressurized agent through its conduit, causing the body to expand and apply directional forces towards the infant and birth canal. The balloon body is shaped to apply pressures dispersed towards the infant and the bidirectional conduit enables fluid conduction as the infant descends. After the infant has successfully descended and been delivered through the birth canal, pressure within the balloon body is relieved through the conduit thereby collapsing the volume of the balloon body and enabling refraction through the birth canal. | 1. A medical balloon apparatus configured to transition between a collapsed state and an expanded state, the medical balloon apparatus comprising: a conduit body having a proximal region, a distal region, and an internal lumen; anda balloon body coupled to the distal region of the conduit body and having an internal chamber in fluid communication with the internal lumen of the conduit body, the balloon body having a first wall region and a second wall region opposite the first wall region, and a third wall region between the first wall region and the second wall region, the third wall region being more elastic than the first wall region and the second wall region, the balloon body configured to expand to a shape wherein: the balloon body comprises an axis passing through the first wall region and the second wall region,during expansion of the balloon body, the first wall region is displaced relative to the axis in a first direction, and the second wall region is displaced relative to the axis in a second direction opposite the first direction; anda degree of displacement of the first wall region is greater than a degree of displacement of the second wall region. 2. The medical balloon apparatus of claim 1, wherein the third wall region has a thickness that is less than the thickness of the first wall region and the thickness of the second wall region. 3. The medical balloon apparatus of claim 1, wherein the third wall region is formed of a material having a modulus of elasticity less than the modulus of elasticity of the first wall region and the modulus of elasticity of the second wall region. 4. The medical balloon apparatus of claim 1, wherein the distal region of the conduit body has a longitudinal axis, and the first wall region extends away from the distal region of the conduit body, to one side of the longitudinal axis. | 3VO Medical, Inc. | A61B017/42 A61B005/04 A61B005/00 A61B005/06 A61B005/03 A61B017/00
US10234528 | B2 | 2019-03-19 | Method and apparatus to correct noise effects in quantitative techniques in magnetic resonance imaging | 2015-09-18 | In a method to correct noise effects in magnetic resonance (MR) images, which is executed in a processor (computer), the processor executes a fitting algorithm in order to calculate initial values for each of selected variables in signal model that models noise effects in a modeled, noise-containing MR image. The processor then iteratively executes the same or a different fitting algorithm, in order to generate final values for each of the selected variables. The processor is provided with an actual, acquired MR image that contains noise, and the processor uses the final values of the selected variables to calculate synthetic signal intensities in the MR image, thereby producing a synthetic MR image with no noise bias effects of errors. This synthetic image is made available in electronic form at an output of the processor, as a data file. | 1. A method to correct noise effects in parameter fitting using magnetic resonance (MR) images, comprising: in a processor, executing a fitting algorithm to calculate initial values for each of selected variables in a signal model that models noise effects in a modeled, noise-containing MR image;in said processor, executing an iterative fitting algorithm, that is the same or a different fitting algorithm, to generate final values for each of said selected variables;providing said processor with an actual MR image that contains noise and, in said processor, using said final values of said selected variables to correct effects of said noise in said actual MR image by executing a calculation algorithm selected from the group consisting of a forward calculation algorithm and a backward/inverse calculation algorithm, thereby producing a parameter mapping image with no noise bias effects or errors when either said forward calculation algorithm or said backward/inverse algorithm is used; andmaking the parameter mapping image with no noise bias effects or errors, available in electronic form at an output of said processor, as a data file. 2. A method as claimed in claim 1 wherein said modeled, noise-containing MR image is a model diffusion-weighted MR image, and wherein said actual MR image is an acquired diffusion-weighted MR image, and wherein one of said selected variables is an apparent diffusion coefficient (ADC). 3. A method as claimed in claim 2 comprising, in said processor, using said final value of said ADC to generate an ADC map and a S0 map, and applying said ADC map and S0 map to calculate a synthetic diffusion-weighted MR image pixel-by-pixel with no noise bias effects or errors. 4. A method as claimed in claim 2 comprising executing each iteration of said iterative fitting algorithm independently for each of a plurality of acquired diffusion-weighted MR images, which were acquired with respectively different b-values. 5. A method as claimed in claim 1 comprising iteratively executing a Levenberg-Marquardt fitting algorithm as said iterative fitting algorithm. 6. A method as claimed in claim 1 comprising, when using said backward/inverse calculation algorithm, also producing an image corresponding to a predetermined initial condition, and also making said image corresponding to said predetermined initial condition available in electronic form at an output of said processor as a data file. 7. A method as claimed in claim 6 wherein said modeled, noise-containing MR image is a model diffusion-weighted MR image, and wherein said predetermined initial condition is a b value equal to 0. 8. A magnetic resonance (MR) apparatus, comprising: an MR scanner;a control computer configured to operate said MR scanner, while a subject is situated therein, to acquire an actual MR image of the subject, which contains noise;a processor configured to execute a fitting algorithm to calculate initial values for each of selected variables in a signal model ... | Siemens Aktiengesellschaft | G01R033/56 A61B005/00 A61B005/055 G01R033/563
US10206601 | B2 | 2019-02-19 | Noninvasive cardiac therapy evaluation | 2014-03-27 | Systems, methods, and interfaces are described herein for assisting a user in noninvasive evaluation of patients for cardiac therapy and noninvasive evaluation of cardiac therapy being delivered. The systems, methods, and interfaces may provide graphical representations of cardiac electrical activation times about one or more portions of human anatomy and one or more cardiac health metrics. | 1. A system for assisting in noninvasive evaluation of cardiac therapy comprising: electrode apparatus comprising a plurality of external surface electrodes positioned in an array, wherein the electrode apparatus is configured to locate the plurality of external surface electrodes proximate the skin of the patient;a display apparatus comprising a graphical user interface configured to present cardiac electrical activation time information and cardiac health information; andcomputing apparatus coupled to the electrode apparatus and the display apparatus and configured to provide the graphical user interface displayed on the display apparatus, wherein the computing apparatus is further configured to: measure surrogate cardiac electrical activation times using one or more external surface electrodes of the plurality of external surface electrodes of the electrode apparatus proximate the patient's heart, wherein the surrogate cardiac electrical activation times are representative of depolarization of cardiac tissue that propagates through a torso of the patient,measure at least one metric of the patient's cardiac health using one or more external surface electrodes of the plurality of external surface electrodes of the electrode apparatus proximate the patient's heart,allow a user to select one of an initial examination mode for assisting a user in noninvasively evaluating the patient for cardiac therapy and a follow-up examination mode for assisting a user in noninvasively evaluating cardiac therapy after implantation of an implantable cardiac therapy device,when in the initial examination mode, simultaneously display, on the graphical user interface, a graphical depiction of a portion of human anatomy and a map of electrical activation about the portion of human anatomy based on noninvasively measured surrogate cardiac electrical activation times about the portion of human anatomy that were noninvasively measured using one or more external surface electrodes of the plurality of external surface electrodes of the electrode apparatus located proximate the skin of the patient without use of an implantable device,at least one metric of the patient's cardiac health that was noninvasively measured using one or more external surface electrodes of the plurality of external surface electrodes of the electrode apparatus located proximate the skin of the patient without use of an implantable device, anda likelihood of whether implantation of an implantable cardiac therapy device to deliver cardiac therapy to the patient would be beneficial based on noninvasive measurements using the one or more external surface electrodes of the plurality of external surface electrodes of the electrode apparatus located proximate the skin of the patient without use of an implantable device, andwhen in the follow-up examination mode, simultaneously display, on the graphical user interface, a graphical depiction of a first portion of human anatomy and a map of electrical activa... | MEDTRONIC, INC. | A61B005/0402 A61B005/0408 A61B005/044 A61B005/0452 A61N001/368 A61N001/37 A61B005/00 G06F019/00 G16H040/63 G16H050/30 G16H050/70 G16H020/40 A61B005/0472 A61B005/11 A61N001/365 A61N001/362
US10226633 | B2 | 2019-03-12 | Endoscopic sympathectomy systems and methods | 2018-03-14 | A system for controlled sympathectomy procedures is disclosed. A system for controlled micro ablation procedures is disclosed. Methods for performing a controlled surgical procedure are disclosed. A system for performing controlled surgical procedures in a minimally invasive manner is disclosed. An implantable device for monitoring and/or performing a neuromodulation procedure is disclosed. | 1. A microsurgical tool comprising: an endoscopically deliverable elongate structure configured so as to extend from an entry site within a body to a vicinity of an organ;at least one sensing tip electrically and mechanically coupled to the endoscopically deliverable elongate structure, the at least one sensing tip comprising a plurality of electrodes arranged on at least one surface thereof, the at least one sensing tip being configured: to interface with tissues in the vicinity of the organ;to measure local neural activity associated with the tissues in the vicinity of the organ utilizing one or more of the plurality of electrodes; andto convey one or more electrophysiological signals associated with an electrophysiological activity;wherein the at least one surface of the at least one sensing tip comprises a self-wrapping tool; andwherein the at least one surface of the at least one sensing tip comprises one or more microchannels, the one or more microchannels being configured to provide a vacuum to provide movement of the self-wrapping tool. 2. The microsurgical tool in accordance with claim 1, wherein the electrophysiological signals are related to one or more of water concentration, tissue tone, evoked potential, remotely stimulated nervous activity, sympathetic nervous activity, an electromyographic signal [EMG], a mechanomyographic signal [MMG], a local field potential, an electroacoustic event, vasodilation, vessel wall stiffness, muscle sympathetic nerve activity [MSNA], central sympathetic drive, nerve traffic, or combinations thereof. 3. The microsurgical tool in accordance with claim 1, wherein the at least one sensing tip is electrically coupled with a microcircuit, the microcircuit configured to condition the one or more electrophysiological signals prior to conveying the one or more electrophysiological signals outside the body. 4. The microsurgical tool in accordance with claim 3, wherein the microcircuit is embedded into the at least one sensing tip. 5. The microsurgical tool in accordance with claim 3, wherein conditioning the one or more electrophysiological signals prior to conveying the one or more electrophysiological signals outside the body comprises one or more of pre-amplification, radio frequency (RF) signal routing, analog to digital conversion, signal buffering, signal isolation, multiplexing and demultiplexing functions, and communication with externally located hardware. 6. The microsurgical tool in accordance with claim 1, wherein the plurality of electrodes comprise one or more stimulating electrodes configured to provide at least one of a stimulating and an ablating current to adjacent tissues. 7. The microsurgical tool in accordance with claim 1, wherein one or more of the plurality of electrodes on the at least one surface of the at least one sensing tip are arranged to bias towards the tissues when the self-wrapping tool is bent there around. 8. The microsurgical tool in accordance with claim 1, wherein... | AUTONOMIX MEDICAL, INC. | A61B005/00 A61N001/36 A61N001/372 A61B005/042 A61B018/14 A61B005/02 A61B005/0205 A61B005/04 A61B005/0492 A61B005/11 A61B007/04 A61M005/14 A61N007/02 A61B018/02 A61B018/00 A61B010/02 A61N001/05 A61B017/00
US10219863 | B2 | 2019-03-05 | Surgical laser systems and laser devices | 2015-11-13 | A surgical laser system includes an array of laser diodes that are configured to output laser energy, a fiber bundle, a delivery fiber, and a tubular sheath. The fiber bundle includes a plurality of optical fibers and has a proximal end that is configured to receive laser energy from the array of laser diodes. The delivery fiber includes a proximal end that is configured to receive laser energy from a distal end of the fiber bundle. The tubular sheath defines a lumen, in which at least a portion of the delivery fiber is disposed. The tubular sheath is insertable into a working channel of an endoscope or a cystoscope. A distal end of the tubular sheath is configured to deliver laser energy discharged from the delivery fiber into a body of a patient. | 1. A surgical laser system comprising: an array of 1-3 W laser diodes configured to output laser energy including a first sub-array of laser diodes at a first wavelength range and a second sub-array of laser diodes at a second wavelength range;circuitry to operate the first sub-array of laser diodes and the second sub-array of laser diodes independently;a fiber bundle comprising a plurality of optical fibers and including a proximal end optically coupled to the array of laser diodes and configured to receive the laser energy from the array of laser diodes;a multi-clad delivery fiber including a proximal end optically coupled to a distal end of the fiber bundle and configured to receive the laser energy from the distal end of the fiber bundle; anda tubular sheath defining a lumen in which at least a portion of the delivery fiber is disposed, wherein the tubular sheath is insertable into a working channel of an endoscope or cystoscope, and a distal end of the tubular sheath is configured to deliver the laser energy discharged from the delivery fiber into a body of a patient; anda spectrometer configured to receive feedback electromagnetic energy through the multi-clad delivery fiber;wherein the plurality of optical fibers includes at least a first subset of optical fibers optically coupled to the first sub-array of laser diodes and a second subset of optical fibers optically coupled to the second sub-array of laser diodes, wherein the first subset of optical fibers and the second subset of optical fibers are concentrically arranged relative to one another in a cross-section of the fiber bundle, wherein a first cladding of the multi-clad fiber is optically coupled to the first subset of optical fibers and a second cladding of the multi-clad delivery fiber is optically coupled to the second subset of optical fibers to deliver the laser energy at a composite power to perform a surgical laser treatment. 2. The surgical laser system according to claim 1, wherein the first sub-array and the second sub-array are configured and arranged in the system so that operation of the first sub-array results in the discharge of a first beam of laser energy, and simultaneous operation of the first and second sub-arrays results in the discharge of a second beam of laser energy having a different size or shape than the first beam. 3. The surgical laser system according to claim 1, further comprising a user-actuated controller for operating the first and second sub-arrays. 4. The surgical laser system according to claim 1, wherein each of the plurality of optical fibers of the fiber bundle is optically coupled to at least one of the laser diodes. 5. The surgical laser system according to claim 4, wherein the laser diodes are configured and arranged in the system so that a size of the laser energy discharged from the delivery fiber is adjustable through selective activation and deactivation of the laser diodes. 6. The surgical laser system according to claim 4, wher... | Boston Scientific Scimed, Inc. | A61B018/20 A61B018/22 A61B018/24 A61B005/00 A61B018/00
US10226199 | B2 | 2019-03-12 | Medical-image processing apparatus, method for controlling the same, and storage medium | 2016-12-16 | An information processing apparatus includes an acquisition unit, a specification unit, a determination unit, a generation unit, and a display control unit. The acquisition unit acquires a three-dimensional image containing at least a tubular structure. The specification unit specifies a first point inside the tubular structure and specifies a lesion outside the tubular structure in the three-dimensional image. The determination unit determines whether a blood vessel is present in a region between the first point and the lesion based on signal values of voxels of the three-dimensional image in the region between the first point and the lesion. The generation unit generates a two-dimensional image of the tubular structure viewed from the first point based on the three-dimensional image. The display control unit displays information indicating a region of the lesion on the two-dimensional image to be distinguishable in determining whether a blood vessel is present in the region. | 1. An information processing apparatus comprising: an acquisition unit configured to acquire a three-dimensional image containing at least a tubular structure;a specification unit configured to specify a first point inside the tubular structure and specify a lesion outside the tubular structure in the three-dimensional image;a determination unit configured to determine whether a blood vessel is present in a region between the first point and the lesion based on signal values of voxels of the three-dimensional image in the region between the first point and the lesion;a generation unit configured to generate a two-dimensional image of the tubular structure viewed from the first point based on the three-dimensional image; anda display control unit configured to display information indicating a region of the lesion on the two-dimensional image to be distinguishable in a result of determining whether a blood vessel is present in the region. 2. The information processing apparatus according to claim 1, wherein the display control unit is configured to display the information indicating the region of the lesion on the two-dimensional image in different manners between a case in which a blood vessel is present between the first point and the lesion and a case in which no blood vessel is present between the first point and the lesion. 3. The information processing apparatus according to claim 1, wherein the display control unit is configured to display information indicating a region of the determined blood vessel on the two-dimensional image. 4. The information processing apparatus according to claim 1, further comprising a receiving unit configured to receive input of a user operation for specifying the lesion, wherein the specification unit is configured to specify the lesion in the three-dimensional image based on the received input. 5. The information processing apparatus according to claim 1, wherein the specification unit is configured to specify the first point in the three-dimensional image in correspondence with a position of an endoscope inserted in the tubular structure, andwherein the display control unit is configured to display an endoscopic image acquired by the endoscope and the two-dimensional image. 6. The information processing apparatus according to claim 1, wherein the determination unit is configured to determine whether a blood vessel is present on a straight line passing through a second point in the lesion and the first point based on the signal values of the voxels on the straight line. 7. The information processing apparatus according to claim 6, wherein the determination unit is configured to generate a graph of signal values on the straight line and to determine whether a blood vessel is present between the first point and the second point. 8. The information processing apparatus according to claim 7, wherein the determination unit is configured to determine that a blood vessel is present when a section of signal valu... | Canon Kabushiki Kaisha | G06T007/00 A61B005/00 A61B005/06 G06T015/20 A61B001/00 A61B001/267 A61B006/00 G06T003/00 G06T019/20 A61B006/03 A61B006/12 G06T019/00 A61B090/00
US10215636 | B2 | 2019-02-26 | Imaging device provided with light source that emits pulsed light and image sensor | 2016-06-21 | An imaging device according to an aspect of the present disclosure is provided with: a light source that, in operation, emits pulsed light including components of different wavelengths; an encoding element that has regions each having different light transmittance, through which incident light from a target onto which the pulsed light has been irradiated is transmitted; a spectroscopic element that, in operation, causes the incident light transmitted through the regions to be dispersed into light rays in accordance with the wavelengths; and an image sensor that, in operation, receives the light rays dispersed by the spectroscopic element. | 1. An imaging device, comprising: a light source that, in operation, emits pulsed light including components of different wavelengths;an encoding element that has regions each having different light transmittance, through which incident light from a target onto which the pulsed light has been irradiated is transmitted;a spectroscopic element that, in operation, causes the incident light transmitted through the regions to be dispersed into light rays in accordance with the wavelengths; andan image sensor that, in operation, receives the light rays dispersed by the spectroscopic element. 2. The imaging device according to claim 1, further comprising: a control circuit, wherein:the target has a first portion and a second portion; andthe control circuit,at a first time, causes the light source to emit the pulsed light,at a second time subsequent to the first time, causes the image sensor to accumulate first signal charge that is based upon first incident light from the first portion of the target,at a third time subsequent to the second time, causes the image sensor to accumulate second signal charge that is based upon second incident light from the second portion of the target,and causes the image sensor to output a first image signal that is based upon the first signal charge and a second image signal that is based upon the second signal charge. 3. The imaging device according to claim 2, wherein: the image sensor includes photodetection cells that each include a first charge accumulator and a second charge accumulator; andthe control circuit,at the second time, causes the first charge accumulator in each of the photodetection cells to accumulate the first signal charge,and, at the third time, causes the second charge accumulator in each of the photodetection cells to accumulate the second signal charge. 4. The imaging device according to claim 2, wherein the control circuit,after causing the light source and the image sensor to repeat, more than once, the emitting of the pulsed light at the first time, the accumulating of the first signal charge at the second time, and the accumulating of the second signal charge at the third time,causes the image sensor to output the first image signal and the second image signal. 5. The imaging device according to claim 2, further comprising: a signal processing circuit that, in operation, separates the first image signal into first separate image signals in accordance with the wavelengths, and separates the second image signal into second separate image signals in accordance with the wavelengths. 6. The imaging device according to claim 5, wherein, in operation, the signal processing circuit generates a three-dimensional image of the target on the basis of the first separate image signals and the second separate image signals. 7. The imaging device according to claim 6, wherein: the target is a light scattering body; and,in operation, the signal processing circuitassumes an optical characteristic value di... | Panasonic Intellectual Property Management Co., Ltd. | G01J003/02 G01J003/28 G01N021/65 A61B005/00 G01M003/38 G01S017/88 G01S017/89 G01B011/24 G01S007/48 G01S007/481 G01S007/486 G01N021/64 G01N021/47 G01J003/12
US10206590 | B2 | 2019-02-19 | Method and system for monitoring stress | 2015-07-23 | Method and system for monitoring stress level of a subject. Beat-to-beat time variation and stroke volume variation of the heart a subject are obtained simultaneously, and a stress level indication is determined as a function of the beat-to-beat time variation and the relative stroke volume variation. More accurate and reliable estimates for stress level may be obtained. | 1. A method for monitoring stress level of a subject, said method comprising: attaching a sensor device to a subject;simultaneously measuring, with the sensor device, beat-to-beat time variation and a relative stroke volume variation of a heart of the subject;outputting the beat-to-beat time variation and the stroke volume variation to a control device that is communicatively coupled to the sensor device;determining, by the control device, a stress level indication as a function of the beat-to-beat time variation and the relative stroke volume variation, wherein the function comprises a ratio of beat-to-beat time and stroke volume variations, and wherein the beat-to-beat time and stroke volume variations are simultaneously obtained from the subject; andoutputting the stress level indication through an interface unit of a monitoring system to indicate a temporary stress level of the subject, using the stress level indication for further processing, and based on the further processing, indicating via the interface unit sleep cycles of the subject, or using the stress level indication for further processing, and based on the further processing, giving an early warning of a pathological condition via the interface unit. 2. The method according to claim 1, wherein the beat-to-beat time variation and the relative stroke volume variation are determined from a sensor signal of the sensor device. 3. The method according to claim 1, wherein the sensor device comprises a first sensor and a second sensor, andwherein the beat-to-beat time variation is determined from a sensor signal of the first sensor and the relative stroke volume variation is determined from a sensor signal of the second sensor. 4. The method according to claim 2, wherein at least one of the beat-to-beat time variation and the relative stroke volume variation are obtained from a ballistocardiologic signal generated with an accelerometer or an angular rate sensor. 5. The method according to claim 1, wherein at least one of the beat-to-beat time variation and the relative stroke volume variation are obtained from a blood pressure wave signal generated with a pressure sensor. 6. The method according to claim 1, wherein the beat-to-beat time variation is calculated by low pass filtering absolute values of consecutive beat-to-beat time differences or the stroke volume variation is calculated by low pass filtering consecutive stroke volume value differences. 7. The method according to claim 1, wherein the stress level indication is displayed through a user interface of a monitoring system. 8. The method according to claim 1, wherein the stress level indication is used for further processing in a monitoring system where additional signals or physiological parameters of the subject are available. 9. The method according to claim 1, wherein the stress level indication is computed with the function SI =HRV/SVVwherein SI is the stress level indication, HRV is the beat-to-beat time variation, ... | MURATA MANUFACTURING CO., LTD. | A61B005/0205 A61B005/024 A61B005/029 A61B005/11 A61B005/00 A61B005/16 A61B005/021
US10201354 | B1 | 2019-02-12 | Tourniquet safety sleeve for reducing limb injury | 2017-09-21 | A sleeve for use with a tourniquet cuff to protect a patient's limb from tourniquet-related injury includes a stretchable body extending longitudinally over a sleeve length between a proximal end and a distal end. The body has a tubular shape, and the sleeve length is greater than a width of the tourniquet cuff. The body tapers from the proximal end to the distal end such that a proximal end circumference is greater than a distal end circumference. The body is formed to apply substantially uniform pressure to the patient's limb from the proximal end of the sleeve to the distal end of the sleeve varying only within a predetermined pressure range. | 1. A sleeve for use with a tourniquet cuff to protect a patient's limb from tourniquet-related injury, the sleeve comprising: a stretchable body extending longitudinally over a sleeve length between a proximal end and a distal end, the body having a tubular shape and the sleeve length configured to be greater than a longitudinal dimension of a tourniquet cuff to be applied over the sleeve, wherein the body tapers from the proximal end to the distal end such that a proximal end circumference is greater than a distal end circumference,wherein the body is formed of a nonwoven material comprising at least one inner layer and one outer layer, the body being configured to apply substantially uniform pressure to the patient's limb from the proximal end of the sleeve to the distal end of the sleeve varying only within a predetermined pressure range;wherein the body comprises circumferentially extending elements at predetermined locations spaced along the sleeve length, the circumferentially extending elements being configured such that the body applies the substantially uniform pressure that varies only within the predetermined pressure range to the patient's limb along the sleeve length; andat least one single-use releasable weld in the body extending longitudinally between the proximal end and the distal end, wherein the single-use releasable weld is configured to separate if the sleeve is positioned over a limb having a limb circumference that exceeds a predetermined limb circumference size range of the sleeve. 2. The sleeve of claim 1, wherein the single-use releasable weld extends substantially linearly in the body between the proximal end and the distal end. 3. The sleeve of claim 1, wherein the single-use releasable weld is configured to separate if a pressure exerted on the limb over which the sleeve is positioned reaches a venous occlusion pressure. 4. The sleeve of claim 1, wherein the single-use releasable weld is manually tearable to permit removal of the sleeve from the limb in directions lateral to the limb. 5. The sleeve of claim 1, wherein the substantially uniform pressure applied by the sleeve to the limb is above a predetermined minimum accepted pressure limit and below a maximum accepted pressure limit. 6. The sleeve of claim 1, wherein stretch characteristics of the sleeve vary along the sleeve length from lower elasticity adjacent a proximal end to higher elasticity adjacent a distal end. 7. The sleeve of claim 1, further comprising at least one marking on the sleeve indicating a direction in which the sleeve is to be applied over the limb. 8. The sleeve of claim 1, further comprising at least one marking on the sleeve indicating a preferred direction by which to separate the single-use releasable weld to allow removal of the sleeve from the limb. 9. A sleeve for use with a tourniquet cuff to protect a patient's limb from tourniquet-related injury, the sleeve comprising: a stretchable body extending longitudinally over a sle... | Western Digital Engineering Ltd. | A61B017/00 A61B017/132 A61B005/03 A61B017/135
US10234529 | B2 | 2019-03-19 | Method for producing magnet resonance tomography recordings of cyclic movement | 2015-05-19 | Disclosed is a method for producing magnetic resonance tomography images (B) of at least one phase of a cyclic movement, comprising the method steps: production of raw data sets (r1, . . . , rx) of the cyclic movement during a recording period (T) having radial or almost radial k-space part trajectories (k1, . . . , kx); reconstruction of a series of intermediate images (z1, . . . , zy), each from at least one raw data set (r1, . . . , rx) with high time resolution at least for each region (region of interest, ROI) of the raw data sets (r1, . . . , rx); calculation of a distance matrix (D) from the series of intermediate images (z1, . . . , zy), wherein each matrix element (D) corresponds to the distance of a first intermediate image (z1, . . . , zy) of the series to the first or a further intermediate image (z1, . . . , zy) of the series; fitting of functions (vi, . . . , vz) to structures forming in the distance matrix (D) by means of an active contour method and reconstruction of at least one image (B) from the raw data sets (r1, . . . , rx), said raw data sets corresponding to intersection (S) of the fitted curves (v1, . . . , vz) with a line of the distance matrix (D). | 1. A method for producing magnetic resonance tomography images (B) of at least one phase of a cyclic movement, comprising the method steps: producing raw data sets (r1, . . . , rx) of a cyclic movement during a recording period (T) having k-space sub-trajectories (k1, . . . , kx);reconstructing a series of at least two intermediate images (z1, . . . , zy) for each region of interest, wherein each of the intermediate images is produced from at least one raw data set (r1, . . . , rx);calculating a distance matrix D from the series of intermediate images (z1, . . . , zy), wherein each matrix element D corresponds to the distance of an intermediate image (z1, . . . , zy) of the series to itself or as well as to at least one further intermediate image (z1, . . . , zy) of the series;producing splines or functions (v1, . . . , vz) for structures of the distance matrix D running parallel and orthogonally to a main diagonal structure H of the distance matrix D by approximating said structures using an active contour method wherein an associated energy function is minimized;determining an intersection S between the splines or functions (v1, . . . , vz) and entries assigned to an intermediate image zi, of the distance matrix D;reconstructing at least one image Bi from the raw data sets (r1, . . . , rx), said raw data sets corresponding to said intersection S. 2. The method according to claim 1, wherein the distance matrix (D) is a two-dimensional Euclidean distance matrix. 3. The method according to claim 1, wherein the k-space is scanned using a configuration scheme which ensures a configuration distributed as evenly as possible in the k-space for each associated subgroup of k-space sub-trajectories (k1, . . . , kx). 4. The method according to claim 1, wherein the chronologically successive k-space sub-trajectories (k1, . . . , kx) enclose an angle that corresponds to a golden angle said golden angle being an angle of 137.5° or 222.5°. 5. The method according to claim 1, wherein the structures of the distance matrix D are lines. 6. The method according to claim 1, wherein, in order to achieve a desired temporal resolution of the series of intermediate images (z1, . . . , zy), fewer radial k-space sub-trajectories (k1, . . . , kx) or raw data sets (r1, . . . , rx) per intermediate image are used than is indicated by a predetermined resolution such that intermediate images with a low spatial resolution or with aliasing artifacts are reconstructed. 7. The method according to claim 1, further comprising selecting the region of interest to be a joint in movement or a lung-liver edge. | DENTSPLY SIRONA INC. | G01R033/56 G01R033/563 G01R033/48 G01R033/565 A61B005/11 A61B005/00 A61B005/055
US10194989 | B2 | 2019-02-05 | Arthroplasty system and related methods | 2017-04-10 | A method of manufacturing an arthroplasty jig is disclosed herein. The method may include the following: generate a bone model, wherein the bone model includes a three dimensional computer model of at least a portion of a joint surface of a bone of a patient joint to undergo an arthroplasty procedure; generate an implant model, wherein the implant model includes a three dimensional computer model of at least a portion of a joint surface of an arthroplasty implant to be used in the arthroplasty procedure; assess a characteristic associated with the patient joint; generate a modified joint surface of the implant model by modifying at least a portion of a joint surface of the implant model according to the characteristic; and shape match the modified joint surface of the implant model and a corresponding joint surface of the bone model. | 1. A method of planning an arthroplasty of a knee joint, the method comprising: computer define from image data of a first bone of the knee joint a sagittal elliptical contour of a condyle of the first bone of the knee joint, the first bone comprising a condyle surface on the condyle,computer define from image data of an implant a sagittal elliptical contour of a condyle of the implant, the implant comprising a condyle surface on the condyle and a planar surface opposite the condyle surface;computer align the image data of the first bone with the image data of the implant in a common coordinate system by positionally matching the defined elliptical contour of the condyle of the first bone with the defined elliptical contour of the condyle of the implant;subsequent to the elliptical contours being positionally matched, computer shape match the condyle surface of the image data of the implant with the condyle surface of the image data of the first bone so as to three-dimensionally match the position and orientation of the condyle surface of the image data of the implant and the condyle surface of the image data of the first bone; andsubsequent to the shape match, identify a preliminary position and orientation of a resection of the first bone based on a position and orientation of the planar surface of the implant relative to the condyle surface of the condyle of the first bone. 2. The method of claim 1, wherein defining the sagittal elliptical contour of the condyle of the first bone includes computer defining a tangent contact point representing a posterior extremity of the condyle of the first bone. 3. The method of claim 2, wherein defining the tangent contact point includes defining at least one of a plane or line that tangentially contacts the posterior extremity of the condyle of the first bone and is parallel to at least one of a line or plane extending along an anterior shaft of the first bone. 4. The method of claim 3, wherein the tangent contact point is on a major axis of the sagittal elliptical contour. 5. The method of claim 1, wherein defining the sagittal elliptical contour of the condyle of the first bone includes computer defining a tangent contact point representing a distal extremity of the condyle of the first bone. 6. The method of claim 5, wherein defining the tangent contact point includes defining at least one of a plane or line that tangentially contacts the distal extremity of the condyle of the first bone and is perpendicular to at least one of a line or plane extending along a shaft of the first bone and through a medial-lateral center of the shaft. 7. The method of claim 6, wherein the tangent contact point is on a minor axis of the sagittal elliptical contour. 8. The method of claim 1, wherein the shape match employs a three-dimensional transformation. 9. The method of claim 8, wherein the three-dimensional transformation satisfies a least squares fit three-dimensional surface matching. 10. The method of clai... | Howmedica Osteonics Corporation | A61B034/10 A61B005/055 A61B005/00 A61B017/15 A61B017/17 G06T007/13 G06T007/00 B33Y080/00 A61B006/03 G06T007/30 A61B017/00
US10229549 | B2 | 2019-03-12 | System for authorization control and breath testing | 2017-02-21 | A system for authorization control and breath testing, comprising a management system unit and an authorization control and breath testing unit, wherein the authorization control and breath testing unit is configured to grant authorization to an individual seeking authorization without having access to any personal identification information about that individual. | 1. A system for authorization control and breath testing, comprising: a management system unit, in which personal identification information and authorization information is stored, andan authorization control and breath testing unit, in which authorization information is stored, the authorization control and breath testing unit being located in a location remote from a location of the management system unit and having no access to the personal identification information, whereinthe authorization control and breath testing unit is configured to compare authorization data provided by an individual seeking authorization with the authorization information,the authorization control and breath testing unit is configured to analyze a breath sample provided by the individual seeking authorization and to detect the presence of alcohol and/or one or more drugs,the authorization control and breath testing unit is configured to grant authorization based on a positive match between the authorization data provided by the individual seeking authorization and the authorization information, andno detection of alcohol and/or other drug, or detection of an amount of alcohol and/or other drug which is below a specified limit,the authorization control and breath testing unit is configured to send results of a matching of authorization data and authorization information and results of an analysis of the breath sample to the management system unit, andthe management system unit is configured to store results of the matching of authorization data and authorization information and results of the analysis of the breath sample and to link these results to the personal identification information, wherein the authorization control and breath testing unit is configured to, if communication between the management system unit and the authorization control and breath testing unit is interrupted, store the results of the matching of authorization data and authorization information and/or the results of the analysis of the breath sample; andsend the stored results of the matching of authorization data and authorization information and/or the results of the analysis of the breath sample to the management system unit when communication between the management system unit and the authorization control and breath testing unit is reestablished. 2. The system according to claim 1, wherein the authorization control and breath testing unit is a self-powered unit. 3. The system according to claim 1, wherein the communication between the authorization control and breath testing unit and the management system unit is wired communication. 4. The system according to claim 1, wherein the communication between the authorization control and breath testing unit and the management system unit is wireless communication. 5. The system according to claim 1, wherein the authorization control and breath testing unit comprises a breath analyzer. 6. The system according to claim 1, wherein the author... | SENSAIR ALCOHOL SENSING AB | G05B019/00 G05B023/00 G06F007/00 G06F007/04 G06K019/00 G08B029/00 G08C019/00 H04B001/00 H04B003/00 H04L009/14 H04L009/32 H04Q001/00 H04Q009/00 G07C009/00 A61B005/00 A61B005/08 A61B005/1172 A61B005/1171
US10220383 | B2 | 2019-03-05 | Sampling and assay kit, sample holder and method | 2015-05-12 | A sampling and assay kit comprises a cuvette for holding a quantity of a buffer solution and a sample holder including a capillary tube for obtaining a sample. The sample holder includes a body portion which holds the capillary tube. The body portion when inserted in the cuvette, is effective to position the capillary tube within the cuvette at a predetermined position above the end of the cuvette. | 1. A sampling and assay kit comprising: (1) separate stopper,(2) a receptacle for holding a quantity of a liquid, and(3) a sample holder; wherein the sample holder comprises:(a) a sampler; and (b) a body portion, that holds the sampler and is insertable within the receptacle, wherein the body portion including comprises projection means;wherein the receptacle has an internal projection such that when the body portion is inserted in the receptacle, the projection means of the body portion rests on said internal projection, so as to cause positioning of the sampler within the receptacle at a predetermined position above the end of the receptacle,wherein the stopper comprises a chamber for holding a reagent, a lid, and a plunger device configured to open the lid, wherein said body portion comprises an indented portion that is configured to enable opening of the lid so as to enable ejection of reagent held within the chamber into the receptacle when the stopper is inserted in the receptacle in a space above the body portion. 2. A sampling and assay kit according to claim 1 wherein said predetermined position is such that part of the sampler is within said liquid, but above a measuring zone for performing an optical analysis of the contents of the receptacle. 3. A sampling and assay kit according to claim 1 wherein said sampler is a capillary tube. 4. A sampling and assay kit according to claim 1 wherein said receptacle comprises a cuvette. 5. A sampling and assay kit according to claim 1 wherein said liquid is a buffer solution. 6. A sampling and assay kit according to claim 1 wherein said sample is a blood sample. 7. A sampling and assay kit according to claim 1 wherein the sample holder further comprises a handle portion. 8. A sampling and assay kit according to claim 7 wherein the sample holder further comprises a weakened portion which connects the handle portion and the body portion so as to enable separation of the handle and body portions. 9. A method for analyzing the amount of an analyte using a sampler held within a body portion connected with a weakened portion to a handle portion, the method including comprising the steps of: collecting a sample with the sampler;inserting the sampler in a receptacle holding a liquid and allowing the sample to dilute from the sampler into liquid present in the receptacle;removing a handle portion from the body portion;inserting a stopper in the receptacle in a space above the body portion; andmeasuring the amount of analyte in the sample. 10. The use of a sample holder in a sampling and assay kit comprising a receptacle for holding a quantity of a liquid and the sample holder; the sample holder comprising: a sampler; anda body portion, which holds the sampler, the body portion being insertable within the receptacle;the body portion including a projection means which, when the body portion is inserted in the receptacle, is configured to rest on an internal projection in the receptacle so as to posi... | Orion Diagnostica OY | B01L003/00 A61B005/15 G01N033/50 C12M003/00 B01L003/14 A61B010/00
US10238334 | B2 | 2019-03-26 | Arterial and venous blood metrics | 2017-12-05 | A medical device including a probe configured to be orally inserted into a lumen extending into the thorax of the subject, a plurality of electrodes, and a control circuit. The probe includes a first electrode. The plurality of electrodes includes at least one second electrode and at least one third electrode configured to be disposed externally on the thorax of the subject on a first side of a sternum of the subject and a second side of the sternum of the subject, respectively, the second side opposite the first side. The control circuit is electrically coupled to the first electrode and the at least one second and third electrodes and configured to measure an impedance between the first electrode and each of the at least one second and third electrodes and determine a ratio of arterial blood volume relative to venous blood volume based upon the measured impedance. | 1. A medical device system comprising: a probe configured to be orally inserted into a lumen of a subject and configured to extend into a thorax of the subject, the probe including at least one internal electrode:a plurality of external electrodes including: a first external electrode configured to be disposed externally on the thorax of the subject on a first side of the sternum of the subject, anda second external electrode configured to be disposed externally on the thorax of the subject on a second side of the sternum of the subject that opposes the first side;a control circuit, electrically coupled to the at least one internal electrode, the first external electrode, and the second external electrode; anda feedback device operatively coupled to the control circuit,wherein the control circuit is configured to: measure impedance values between the at least one internal electrode and each of the first external electrode and the second external electrode;generate a tomographic map of the measured impedance values; andprovide a feedback signal via the feedback device to provide blood volume information to a user based on the tomographic map. 2. The medical device system of claim 1, wherein the blood volume information is a ratio of arterial blood volume relative to venous blood volume in a circulatory system of the subject. 3. The medical device system of claim 2, wherein the ratio of arterial blood volume relative to venous blood volume is indicative of the quality of cardiopulmonary resuscitation being performed on the subject. 4. The medical device system of claim 2, wherein the control circuit is further configured to generate at least one metric relating to the ratio of arterial blood volume relative to venous blood volume in the circulatory system of the subject. 5. The medical device system of claim 4, wherein the at least one metric relating to the ratio of arterial and venous blood in the circulatory system of the subject comprises at least one of a ratio of arterial blood volume relative to venous blood volume at a particular instant in time, the ratio of arterial blood volume relative to the venous blood volume over a period of time, a rate of filling of arterial and venous vessels over a short period of time, changes in the rate of filling of the arterial and venous vessels over successive periods of time, a ratio of a capacity of arterial blood volume relative to a capacity of venous blood volume at a particular instant of time, changes in the capacity of arterial blood volume relative to the capacity of venous blood volume over a period of time, a directionality of blood flow, and changes in the directionality of blood flow over a period of time. 6. The medical device system of claim 1, wherein the blood volume information is a relative volume of blood of an venous great vessel and a relative volume of blood of an arterial great vessel of the subject. 7. The medical device system of claim 6, wherein the relative volume of bloo... | ZOLL Medical Corporation | A61B005/00 A61B005/053 A61B005/0265 A61B005/0295
US10215647 | B2 | 2019-02-26 | Method and assembly for determining the temperature of a test sensor | 2017-12-14 | Methods and systems accurately determine an analyte concentration in a fluid sample. In an example embodiment, a receiving port receives a test sensor. The test sensor includes a fluid-receiving area for receiving a fluid sample. The fluid-receiving area contains a reagent that produces a measurable reaction with an analyte in the fluid sample. The test sensor has a test-sensor temperature and the reagent has a reagent temperature. A measurement system measures the reaction between the reagent and the analyte. A temperature-measuring system measures the test sensor temperature when the test sensor is received into the receiving port. A concentration of the analyte in the fluid sample is determined according to the measurement of the reaction and the measurement of the test sensor temperature. A diagnostic system determines an accuracy of the temperature-measuring system. The calculation of the analyte concentration may be adjusted according to the accuracy of temperature-measuring system. | 1. A diagnostic system for determining accuracy of a temperature-measuring system of a device for determining analyte concentrations in fluid samples, the diagnostic system comprising: a receiving port for receiving a test sensor, the test sensor including a fluid-receiving area containing a reagent that produces a measurable reaction with an analyte in a fluid sample;a reference object at least partially located proximate the receiving port during temperature measurements, the reference object including at least one of a resistor or a light emitting diode (LED); anda processing system configured to execute instructions embedded on a computer-readable medium, the instructions including the acts of: applying a current to the reference object until the reference object achieves a reference temperature,determining at least one test temperature for the reference object based on temperature measurements by the temperature-measuring system after the reference object achieves the reference temperature, anddetermining the accuracy of the temperature-measuring system by comparing the at least one test temperature to the corresponding reference temperature. 2. The diagnostic system of claim 1, wherein the temperature-measuring system includes a plurality of temperature-measuring systems disposed at different locations within the device for determining analyte concentrations in fluid samples. 3. The diagnostic system of claim 1, wherein the determining the accuracy of the temperature-measuring system includes comparing the reference temperature to a plurality of test temperatures determined after the reference object achieves the reference temperature. 4. A diagnostic system for determining accuracy of a temperature-measuring system of a device for determining analyte concentrations in fluid samples, the device including a receiving port for test sensors and a measurement system for measuring reactions between a reagent and analyte, the diagnostic system comprising: a reference object at least partially located proximate a receiving port during temperature measurements; anda processing system configured to execute instructions embedded on a computer-readable medium, the instructions including the acts of: applying a current to the reference object until the reference object achieves a reference temperature,determining at least one test temperature for the reference object based on temperature measurements by the temperature-measuring system after the reference object achieves the reference temperature, anddetermining the accuracy of the temperature-measuring system by comparing the at least one test temperature to the corresponding reference temperature. 5. The diagnostic system of claim 4, wherein the reference object includes at least one of a resistor or a light emitting diode (LED). 6. The diagnostic system of claim 4, wherein the reference object includes a resistor, the resistor being configured to receive the applied current to achieve the at le... | ASCENSIA DIABETES CARE HOLDINGS AG | G01N025/00 G01K015/00 A61B005/145 A61B005/1495 G01N021/84
US10241165 | B2 | 2019-03-26 | Inductive coupling in multiple resonance circuits in a nuclear magnetic resonance probe and methods of use | 2017-03-14 | In various embodiments of the invention, inductive coupling can be to a secondary coil rather than a primary coil in order to optimize the topology of the NMR probe. In addition, by coupling to a secondary coil using a detection coil located below the lower insulator the RF homogeneity and signal to noise can be improved together with the NMR probe topology. By effecting inductive coupling to an inductor in a multiple resonance circuit, rather than to the sample inductor parameters associated with the NMR, probe construction can be arranged to increase RF homogeneity and signal to noise, while reducing space utilization constraints. In various embodiments of the invention, the primary mode in a secondary coil can be split into two modes with a resonator with inductive coupling to the secondary coil. | 1. A Nuclear Magnetic Resonance probe comprising: a primary circuit including a primary inductor coil with a primary resonance mode located in a first region;one or more secondary circuits including one or more secondary inductor coils located in a second region a distance from the first region between:a lower limit of approximately 10−4 m; andan upper limit of approximately 10−2 m;where the one or more secondary inductor coils are electrically connected to the primary inductor coil, where at least one of the one or more secondary inductor coils is coupled to one or more resonators, where the one or more resonators split the primary resonance mode into at least two modes; andone or more inductive coupling loops located in the second region inductively coupled to the one or more secondary inductor coils to detect one or more of the at least two modes. 2. The NMR probe of claim 1, where the one or more resonators comprise an inductor and a capacitor in parallel. 3. The NMR probe of claim 1, further comprising a resonator comprising an inductor and a capacitor in parallel located in the second region, where the resonator acts as a high frequency block, where the high frequency block does not overlap with the primary resonance mode. 4. The NMR probe of claim 1, further comprising one or more components located in the first region selected from the group consisting of one or more coupling loops, one or more resonators and one or more tertiary circuits including one or more tertiary inductor coils. 5. The NMR probe of claim 4, further comprising one or more supports located in the first region for supporting one or more of the primary inductor coil and the one or more components. 6. The NMR probe of claim 4, further comprising an upper insulator, where the upper insulator insulates one or both the primary inductor coil and the one or more components from one or both outside magnetic fields and outside electric fields. 7. The NMR probe of claim 6, further comprising a lower insulator, where the lower insulator separates the primary circuit and the one or more components from the one or more secondary circuits in the second region. 8. The NMR probe of claim 1, where the distance is between: a lower limit of approximately 10−4 m; andan upper limit of approximately 10−1 m. 9. The NMR probe of claim 1, where the first region has a first volume between: a lower limit of approximately 10−9 m3; andan upper limit of approximately 10−1 m3. 10. The NMR probe of claim 9, where the second region has a second volume, where the ratio of the second volume to the first volume is between: a lower limit of approximately 101; andan upper limit of approximately 102. 11. The NMR probe of claim 1, where the primary resonance mode is between: a lower limit of approximately 3×106 Hz; andan upper limit of approximately 3×109 Hz. 12. A Nuclear Magnetic Resonance (NMR) probe comprising: a primary circuit including a primary inductor coil with a primary resonance mode l... | JEOL LTD | G01V003/00 G01R033/36 A61B005/055
US10234694 | B2 | 2019-03-19 | Spectrally encoded probes | 2017-07-13 | A novel endoscope, which can be a spectrally encoded endoscope (SEE) probe having forward-view, side-view, or a combination of forward and side views is provided herein. The SEE probe includes a light guiding component, a light focusing component, and a grating component. The probe is configured to forward a light such as a spectrally dispersed light from the grating component to a sample with no intermediate reflections between light guiding component and the grating component. A triangular grating, such as a staircase grating or an overhang grating may be used as the grating component. | 1. A probe having an optical axis, comprising: a light guiding component; a light focusing component; and a grating component, arranged in this order along the probe optical axis,wherein the probe is configured for guiding a light from the light guiding component, through the light focusing component and to the grating component in the direction of the probe optical axis, and then forwarding a spectrally dispersed light from the grating component towards a sample with no intermediate reflections between the light guiding component and the grating component, andwherein the grating component is configured to forward at least one spectral component of the spectrally dispersed light substantially parallel to the probe optical axis. 2. The probe of claim 1, wherein the grating component comprises a triangular grating. 3. The probe of claim 1, wherein the probe is a spectrally encoded endoscopy (SEE) probe. 4. The probe of claim 1, wherein the grating component comprises a triangular grating having a first surface substantially perpendicular to the direction of the probe optical axis, and a second surface substantially parallel to the direction of the probe optical axis, wherein the grating component satisfies the following equations:sin⁢⁢θi=-m⁢⁢G⁢⁢λ0ni-ndsin⁢⁢θd=ni⁢m⁢⁢G⁡(λ-λ0)-nd⁢m⁢⁢G⁢⁢λ(ni-nd)⁢ndwhere m is the grating component diffraction order, G is the grating component spatial frequency, λ is a wavelength of light incident on the grating component, λ0 is a specific wavelength of a light diffracted by the grating component, niand nd are refractive indexes of the incident light and a diffracted light respectively, θi is the incidence angle of the incident light on the grating component and θd is the diffraction angle of the light diffracted by the grating component. 5. The probe of claim 1, wherein a light diffracted from the grating component having a wavelength of between 400 nm and 1000 nm has substantially no 0th order component. 6. The probe of claim 1, wherein the grating component comprises a first refractive surface substantially perpendicular to the direction of the probe optical axis. 7. The probe of claim 6, wherein the grating component comprises a second refractive surface substantially parallel to the direction of the probe optical axis. 8. The probe of claim 1, wherein the grating component is a transmissive grating configured to enhance one or more of transmitted orders of diffracted light. 9. The probe of claim 8, wherein the grating component is configured to enhance the 4th, 5th, and 6th orders of diffracted light. 10. The probe of claim 8, wherein the grating component has a staircase design. 11. The probe of claim 1, wherein the light focusing component is a gradient index (GRIN) lens or a ball lens. 12. The probe of claim 1, wherein the probe is configured for guiding and diffracting a visible light and wherein the grating component is configured to diffract the visible light such that there is at least one waveleng... | Canon U.S.A., Inc. | G01J003/28 G02B027/42 G01B009/02 G01J003/02 G01J003/18 G02B005/18 G02B023/24 G02B023/26 A61B001/00 A61B005/00 G02B006/32
US10195441 | B2 | 2019-02-05 | Apparatus and methods for optimizing intra-cardiac filling pressures through controlled regurgitation | 2016-05-30 | Systems and methods are provided for optimizing hemodynamics within a patient's heart, e.g., to improve the patient's exercise capacity. In one embodiment, a system is configured to be implanted in a patient's body to monitor and/or treat the patient that includes at least one sensor configured to provide sensor data that corresponds to a blood pressure within or near the patient's heart; at least one adjustable component designed to cause blood to flow in a direction opposite to the normal direction (regurgitation) within the patient's heart; and a controller configured for adjusting the function of the at least one adjustable component based at least in part on sensor data from the at least one sensor. | 1. A system configured to be implanted in a patient's body to monitor and/or treat the patient, the system comprising: at least one sensor configured to provide sensor data that corresponds to a blood pressure within or near the patient's heart;at least one adjustable component designed to cause regurgitation where blood flows in a direction opposite to the normal direction within a region of the patient's heart; anda controller configured for adjusting the function of the at least one adjustable component based at least in part on sensor data from the at least one sensor. 2. The system of claim 1, further comprising a pacing component coupled to the controller capable of at least one of sensing or pacing a chamber of the heart. 3. The system of claim 2, further comprising an activity sensor coupled to the controller configured to identify patient activity coupled to the controller. 4. The system of claim 3, wherein the activity sensor comprises one of an accelerometer or a sensor sensitive to minute ventilation. 5. The system of claim 2, further comprising one or more sensors coupled to the controller configured to measure data that corresponds to blood flow or blood volume. 6. The system of claim 5, wherein the one or more sensors comprise one of a blood oxygen sensor and a plurality of electrodes coupled to the controller configured to measure changes in electrical impedance that correlate with changes in blood volume. 7. The system of claim 2, wherein the controller is configured to adjust both the pacing component and the adjustable component in response to sensor data from the at least one sensor. 8. The system of claim 1, wherein the at least one sensor is configured to be located in one of the patient's pulmonary artery, right atrium, superior vena cava, inferior vena cava, right ventricle, left atrium, left ventricle and coronary sinus. 9. The system of claim 1, further comprising a second pressure sensor coupled to the controller configured to measure pressure proximal to the at least one adjustable component. 10. The system of claim 1, wherein the at least one adjustable component is configured to be placed percutaneously and expanded across a tricuspid valve of the heart to affect a flow of blood across the at least one adjustable component. 11. The system of claim 1, wherein the at least one adjustable component is configured to be placed percutaneously and expanded in a vena cava within the patient's body with a mechanism to induce a pressure gradient to the flow of blood across the at least one adjustable component. 12. The system of claim 1, wherein the adjustable component comprises a tubular body sized to extend across a tricuspid valve of the heart, the tubular body comprising a lumen communicating between opposite ends of the tubular body, and wherein an open area of the lumen is adjustable to increase or decrease retrograde blood flow across the tricuspid valve. 13. The system of claim 1, wherein the adjustable co... | CARDIOFLOW TECHNOLOGIES, LLC | A61N001/362 A61N001/365 A61N001/39 A61N001/372 A61B005/0215 A61B005/042 A61B005/145 A61B005/1459 A61B017/00 A61M001/12
US10232198 | B2 | 2019-03-19 | Method for detecting a fall of a worker and apparatus for detecting a fall of a worker | 2017-11-01 | A method for detecting a fall of a worker attached to an anchor device includes steps for: a) measuring an orientation of a worker, using an orientation sensor with six axes on board a fall detection apparatus secured to the worker;b) calculating statistical properties representative of the measured orientation; andc) comparing statistical properties of reference values, a fall being considered to be detected only if the statistical properties correspond to the reference values according to predefined criteria, the comparison being done using an automatic classifier. | 1. A method for detecting a fall of a worker attached to an anchor device, the method comprising: a) measuring an orientation of a worker, using an orientation sensor with six axes to measure a movement along three geometric axes of a first coordinate system and to measure an angular position relative to three geometric axes of a second reference coordinate system, this orientation sensor being on board a fall detection apparatus secured to the worker;b) calculating statistical properties representative of the measured orientation, this calculation being done by an electronic computing unit of the fall detection apparatus; andc) comparing statistical properties of reference values, a fall being considered to be detected only if the statistical properties correspond to the reference values according to predefined criteria, the comparison being done using an automatic classifier implemented by the electronic computing unit;wherein, during step a), orientation values are measured during a predefined time range, wherein during step b), the representative statistical properties are calculated from values measured during the predefined time range, and in that steps a), b) and c) are carried out by the detection apparatus for several predefined time ranges that intersect one another at least partially in pairs. 2. The detection method according to claim 1, wherein the statistical properties calculated during step b) are chosen, for each axial component of the movement and angular position measured by the sensor, from among the set made up of the minimum value, the maximum value, the difference between the maximum value and the minimum value, the maximum of the absolute value of the first difference, the deviation between the maximum and the minimum of the first difference, the variance, the skewness, the kurtosis, the synchrovariance defined as the difference between the largest variance value and the smallest variance value irrespective of the geometric axis and the difference between the largest value and the smallest value of the maximum of the absolute value of the first difference irrespective of the geometric axis. 3. The detection method according to claim 1, wherein during step c), the classifier implemented by the computing unit to perform the comparison is a random forest comprising decision trees, the decision trees having been built beforehand from reference data during a prior learning phase of the classifier, the reference values and the predefined criteria depending on reference data, the reference data being acquired from the detection apparatus during control tests, for which the calculated statistical properties are associated with certainty with a fall situation, or on the contrary, an absence of fall situation. 4. The detection method according to claim 1, wherein the orientation sensor includes an accelerometer with three axes and a gyroscope, and wherein, during step a), the movement along the three geometric axes is measured by... | FALL—ALARMSYSTEM | A61B005/00 A62B035/00 A61B005/11 G08B021/04 G08B025/00 G08B025/01 G08B025/08 G08B029/20
US10213140 | B2 | 2019-02-26 | Ophthalmic lens with a microfluidic system | 2013-05-17 | The present invention described a system for an energized ophthalmic device with a media insert that includes microfluidic elements upon or within the media insert. In some embodiments, the microfluidic elements may be useful for the purpose of analyzing an analyte such as glucose in a fluid sample. In addition, some embodiments can function with a medicament administering device to treat an abnormal condition identified during the analyte analysis in the fluid sample. | 1. An ophthalmic device, including an ocular fluid analysis system, comprising: an ophthalmic device body;a media insert encapsulated within the ophthalmic device body, wherein the media insert comprises a first annular insert piece attached to and sealed together with a second annular insert piece to form an annular shaped insert having an annular cavity between the first annular insert piece and the second annular insert piece,an energy source within the cavity and configured to provide energy to the ocular fluid analysis system,a microfluidic analytical system within the cavity and in electrical communication with the energy source, wherein the microfluidic analytical system comprises a micro-channel for receiving and transporting fluid and is configured operatively to measure one or more properties of an ocular fluid sample flowed through the micro-channel; and,a processor within the cavity and configured to execute a program including preprogrammed threshold values for one or more of the ocular fluid properties and to output a signal when the received measurements are outside the corresponding preprogrammed threshold values;the media insert further comprises an opening into the cavity that exposes the micro-channel of the microfluidic analytical system to a user's ocular fluid that is external to the ophthalmic device. 2. The ophthalmic device of claim 1, wherein: the outputted signal can cause the activation of a medicament administering device capable of administering a medicament based on outputted signal. 3. The ophthalmic device of claim 1, additionally comprising: an artificial pore controlling a fluid path leading to a microfluidic pump component. 4. The ophthalmic device of claim 3, wherein: the microfluidic pump component operates using electrowetting of dielectric principles. 5. The ophthalmic device of claim 3, wherein: the microfluidic pump component operates using electrophoresis principles. 6. The ophthalmic device of claim 1, wherein: the microfluidic analytical system operates to perform biochemical analysis of an ocular fluid sample in an interactive environment on a microchip sized wafer. 7. The ophthalmic device of claim 1, wherein: the ophthalmic device body is a hydrogel contact lens. 8. The ophthalmic device of claim 1, wherein: the preprogrammed threshold values are normal glucose concentration levels in an ocular fluid sample. 9. The ophthalmic device of claim 8, wherein: the ocular fluid sample is a tear fluid sample. 10. The ophthalmic device of claim 1, wherein the media insert has a circular peripheral edge with a diameter that is less than the diameter of the ophthalmic body and is positioned within the ophthalmic body such that the center of the media insert is aligned with the center of the ophthalmic body. 11. The ophthalmic device of claim 1, wherein the media insert is in direct contact with an anterior surface of the eye. 12. The ophthalmic device of claim 1, wherein the media insert is encapsula... | Johnson & Johnson Vision Care, Inc. | A61B005/00 A61B005/145 A61B010/00 G02C007/04 A61F009/00 A61F002/16
US10210876 | B2 | 2019-02-19 | Audio device and computer-readable program | 2015-09-07 | [Problem] To provide an audio device with which it is possible to efficiently utilize the storage capacity of a storage device for storing audio data. [Solution] In this audio device 1, in accordance with user profile information stored in a profile information storage unit 102, audio data inputted to an audio data input unit 103 is subjected by a filter unit 104 to a process of cutting a frequency band higher than the highest frequency audible to the user) and/or a frequency band lower than the lowest frequency audible to the user, and the data is then encoded by a codec unit 105, and stored to an audio storage device 100. Audio data can thereby be stored in the audio storage device 100 in compressed form with no noticeable decline in sound quality to the user, making it possible to store more audio data, such as music, in the audio storage device 100. | 1. An audio device, which is configured to store audio data in an audio storage device, comprising: a profile information storage means for storing a user profile information, which comprises at least one of a highest audible frequency of a user and a lowest audible frequency of the user;an audible range detection test device, configured to conduct an audible range detection test, to detect the at least one of the highest audible frequency of the user and the lowest audible frequency of the user;a filter device configured to filter an input audio data based on the user profile information stored in the profile information storage means;audio input means for receiving audio data to be stored;frequency band cutting means for cutting, when audio data is input to the audio input means and user profile information stored in the profile information storage means comprises the highest audible frequency, a frequency band higher than the highest audible frequency from the input audio data, and cutting, when audio data is input to the audio input means and user profile information stored in the profile information storage means comprises the lowest audible frequency, a frequency band lower than the lowest audible frequency from the input audio data;audio storage control means for storing, in the audio storage device, the audio data from which a frequency band has been cut by the frequency band cutting means;a main control device, configured to store encoded audio data received from a codec device in the audio storage device; andthe filter device further configured to receive a decoded audio data from the codec device, and configured to filter the decoded audio data based on the user profile information stored in the profile information storage means in association with the user notified by the main control device. 2. An audio device according to claim 1, further comprising update operation receiving means for receiving update operation along with specification of a piece of audio data that is stored in the storage device, wherein the audio storage control means is configured to read, when the update operation receiving means receives the update operation from the user, the piece of audio data specified by the update operation out of the storage device, output the read piece of audio data to the frequency band cutting means, and update the piece of audio data that is stored in the storage device and that is specified by the update operation with the audio data from which a frequency band has been cut by the frequency band cutting means, andwherein the frequency band cutting means is configured to cut, when audio data is received from the audio storage control means and user profile information stored in the profile information storage means comprises the highest audible frequency, a frequency band higher than the highest audible frequency from the received audio data, and is configured to cut, when audio data is received from the audio storage control mean... | D&M Holdings, Inc. | G10L019/02 H04L029/08 G10L021/00 H04R005/04 A61B005/12 H04R025/00 G11B020/10
US10200072 | B2 | 2019-02-05 | Portable device | 2017-03-20 | There is provided a portable device (2) for wirelessly communicating with a remote further device (4). The portable device comprises a power source (6) chargeable by a power supply (8) separate from the portable device. The portable device is configured to have a plurality of coupling states associated with the power supply. The power supply is separate from the device and remote from the further device. The portable device also comprises communication apparatus (10) wirelessly connectable to the further device and configured to enable the portable device to have a wireless connection state associated with the further device. A processor (12) is configured to monitor a change between a first and a second of the said coupling states; and, output data for changing the connection state based upon the change from the first coupling state to the second coupling state. | 1. A portable device for wirelessly communicating with a remote first further device; the portable device comprising: I) a power source chargeable by a power supply separate from the portable device; the portable device configured to have a plurality of coupling states associated with the power supply; the power supply being separate from the device and remote from the further device;II) communication apparatus wirelessly connectable to the further device via a personal area network, PAN, and configured to enable the portable device to have a wireless connection state associated with the further device;III) a processor configured to:monitor a change between a coupled state and an uncoupled state of the said coupling states; wherein the said coupled state is associated with the power source being coupled to the power supply whilst the uncoupled state is associated with the power source being uncoupled to the power supply; and,output data for changing the connection state based upon the change fromthe coupled state to the uncoupled state; wherein said processor is configured to output data for at least one of:A) initiating the un-pairing of the portable device from the further device upon a change from the uncoupled state to the coupled state; andB) initiating the pairing of the portable device to the further device upon a change from the coupled state to the uncoupled state. 2. A portable device as claimed in claim 1 wherein the PAN uses radio waves. 3. A portable device as claimed in claim 1 comprising an antimicrobial material. 4. A portable device as claimed in claim 1 wherein the said data output from theprocessor comprises data configured to cause the communication apparatus to wirelessly connect or disconnect from the further device. 5. A portable device as claimed in claim 1 comprising a display for outputting information associated with data received from the further device. 6. A portable device as claimed in claim 5 wherein the portable device is attachable about the torso of a user; and, the display is configurable to at least partially face the head of the user when the portable device is attached about the torso of the user. 7. A portable device as claimed in claim 1 wherein the output data comprises connection data associated with establishing a secure connection with the further device: the portable device configured to output information from the display associated with the connection data. 8. A portable device as claimed in claim 1 wherein the portable device is configured to remove data associated with the pairing upon the portable device and further device becoming unpaired. 9. A system comprising the portable device as claimed in claim 1, the system further comprising any one or more of: the power supply;a second further device remote from the portable device and the first further device; the second further device configured to be wirelessly connectable to the first further device. 10. A system as claimed in claim 9 com... | Mitel Networks Corporation | H04W076/14 H04B001/3827 H04L029/08 A61B005/00 H04W004/80 H04W076/30 A61B005/11
US10238314 | B2 | 2019-03-26 | System and method for collecting clinical data associated with a medical apparatus including an implantable device | 2015-05-14 | A system and method for collecting operation data associated with a medical apparatus including an internal device implanted in a subject and an external device that is magnetically-coupled to and drives the internal device. The medical apparatus may be monitored to obtain raw data associated with the operation of the medical apparatus and one or more calculations may be performed on the raw data, wherein the raw data and/or calculated values may be associated with voiding frequency and voiding volume of the subject. A report may be generated from the raw data and/or calculated values. In addition, one or more signals may be sent to the external device and/or a docking station, or communicated by other means, to indicate to the subject that the operation of the medical apparatus should be altered. | 1. A medical apparatus comprising: an internal device configured to be implanted within a subject and including a driven magnet; andan external device including a drive magnet, a processor, and a memory, the drive magnet of the external device magnetically coupled to the driven magnet of the internal device, wherein the memory is coupled to the processor and wherein the processor: determines a total volume of urine expelled during a voiding session based on a total length of time the external device is activated and the internal device and the external device are magnetically coupled during the voiding session, andreceives, from a different external device and based on the total volume of urine expelled meeting one or more predefined threshold values, one or more signals utilized to indicate to the subject that voiding behavior should be altered. 2. The medical apparatus of claim 1 wherein the processor is further configured to perform one or more calculations on the total volume of urine expelled during the voiding session. 3. The medical apparatus of claim 1 wherein the drive magnet is activated based on a button on the external device being pressed. 4. The medical apparatus of claim 1 wherein the voiding behavior of the subject is associated with clinical data collected based on the operation and magnetic coupling of the internal device and the external device of the medical apparatus. 5. The medical apparatus of claim 4 wherein the collected clinical data includes at least a voiding frequency, an estimated real- time flow rate, and an estimated average flow rate. 6. The medical apparatus of claim 1 wherein the processor is further configured to transmit the total volume of urine expelled to a computing device over a computer network, wherein the computing device includes a computing processor configured to perform one or more calculations on the total volume of urine expelled to produce calculated values. 7. The medical apparatus of claim 6 wherein the computing processor is further configured to generate one or more reports based on at least one of the total volume of urine expelled and the calculated values. 8. The medical apparatus of claim 7 wherein the computing processor is further configured to generate one or more alerts indicating that the one or more reports are available for viewing by a medical professional, wherein the one or more alerts are transmitted to a mobile phone application executing on a mobile phone used by the medical professional. 9. The medical apparatus of claim 1 wherein the processor is further configured to transmit the total volume of urine expelled to a docking station over a computer network, wherein the docking station includes a docking station processor configured to perform one or more calculations on the collected clinical data. 10. A computing device, comprising: a processor of the computing device; anda memory of the computing device coupled to the processor, the processor configured to:receiv... | Vesiflo | A61B005/00 A61B005/07 A61B005/20 A61F002/00 A61F002/48
US10222437 | B2 | 2019-03-05 | MR imaging with temperature mapping | 2014-10-14 | The invention relates to a method of MR imaging of an object (10) placed in the examination volume of a MR device (1). It is the object of the invention to provide an improved MR-based temperature mapping method. The method of the invention comprises the steps of: subjecting the object (10) to an imaging sequence of RF pulses and switched magnetic field gradients, which imaging sequence is a stimulated echo sequence including: a) at least two preparation RF pulses (a) radiated toward the object (10) during a preparation period (21), and b) one or more reading RF pulses (β) radiated toward the object (10) during an acquisition period (22) temporally subsequent to the preparation period (21); acquiring at least two MR signals during the acquisition period (22), wherein the two MR signals are either (i) a FID signal (I1, FID) and a stimulated echo signal (I2) or (ii) two stimulated echo signals (STE, STE*); and deriving a temperature map indicating the spatial distribution of the temperature within the object (10) from the at least two acquired MR signals. Moreover, the invention relates to a MR device (1) and to a computer program for a MR device (1). | 1. A method of magnetic resonance (MR) imaging of an object placed in an examination volume of a MR device, the method comprising: subjecting the object to an imaging sequence of radio frequency (RF) pulses and switched magnetic field gradients, which imaging sequence is a stimulated echo sequence including: a) at least two preparation RF pulses radiated toward the object during a preparation period, and b) one or more reading RF pulses radiated toward the object during an acquisition period temporally subsequent to the preparation period; acquiring at least two MR signals during the acquisition period, wherein the two MR signals are either (i) a free induction decay (FID) signal and a conjugate stimulated echo signal or (ii) a stimulated echo signal and a conjugate stimulated echo signal; and deriving a temperature map using a proton resonance frequency shift that indicates a spatial distribution of the temperature within the object from the at least two acquired MR signals. 2. The method of claim 1, wherein the at least two preparation RF pulses each have a flip angle of 45°-90°. 3. The method of claim 1, wherein a plurality of FID signals and/or stimulated echo signals are generated by a corresponding plurality of consecutive reading RF pulses, each having a flip angle of less than 90°. 4. The method of claim 1, wherein the FID and stimulated echo signals are acquired as gradient-recalled echo signals. 5. The method of claim 1, wherein the temperature map is derived from a voxel-wise phase difference of the two acquired MR signals. 6. The method of claim 1, wherein the parameters of the imaging sequence are selected such that signal contributions from water spins and signal contributions from fat spins superimpose in the acquired MR signals in such a way as to allow reconstruction of separate water and fat images. 7. The method of claim 1, wherein a direct stimulated echo signal and a conjugate stimulated echo signal are acquired during the acquisition period, each at a different echo time. 8. The method of claim 1, wherein signal contributions from water spins and signal contributions from fat spins in the acquired MR signals are separated using a two- or multi-point Dixon technique. 9. The method of claim 8, wherein the temperature map is derived only from the signal contributions from water spins in the acquired MR signals. 10. The method of claim 1, wherein at least one RF pulse of the imaging sequence is spectrally selective to the MR resonance frequency of water spins. 11. The method of claim 1, wherein at least one fat saturation preparation RF pulse is radiated toward the object prior to the at least two preparation RF pulses of the stimulated echo sequence. 12. The method of claim 1, wherein a plurality of FID signals and/or stimulated echo signals are generated by a corresponding plurality of consecutive reading RF pulses, each having a flip angle of less than 45°. 13. The method of claim 1, wherein a plurality of FID sig... | Koninklijke Philips N.V. | G01R033/48 A61B005/055 G01R033/561
US10211870 | B2 | 2019-02-19 | Wearable article with multi-frequency wireless communication | 2016-05-27 | A wearable article, system, and methods may include a structure configured to enclose a human body part. A first antenna, positioned with respect to the structure, is tuned to communicate, while the wearable article is being worn, according to a first wireless communication modality with a first external antenna. A second antenna, positioned with respect to the structure, is tuned to communicate according to a second wireless communication modality with a second external antenna different than the first external antenna, the second communication modality being different than the first communication modality. A transceiver, coupled to at least one of the first antenna and the second antenna, is configured to communicate via one of the first and second antennas based, at least in part, on the one of the first and second antennas coming into wireless communication contact with a corresponding one of the first and second external antennas. | 1. A wearable article, comprising: a structure configured to enclose a human body part;a first antenna, positioned with respect to the structure, tuned to communicate, while the wearable article is being worn, according to a first wireless communication modality with a first external antenna;a second antenna, positioned with respect to the structure, tuned to communicate according to a second wireless communication modality with a second external antenna different than the first external antenna, the second communication modality being different than the first communication modality; anda transceiver, operatively coupled to at least one of the first antenna and the second antenna, configured to communicate via one of the first and second antennas;a controller, operatively coupled to the transceiver, configured to: receive an output signal from the transceiver from one of the first and second antennas;determine that the signal from the transceiver is a valid communication signal and indicative that one of the first and second antennas has come into wireless communication contact with a corresponding one of the first and second external antennas; andupon determination of the valid communication signal, cause the transceiver to activate the one of the first and second antennas and deactivate the other of the first and second antennas and communicate between the activated one of the first and second antennas and the corresponding one of the first and second external antennas. 2. The wearable article of claim 1, wherein the first wireless communication modality is an ultra high frequency (UHF) communication modality. 3. The wearable article of claim 1, wherein the second wireless communication modality is a high frequency (HF) communication modality. 4. The wearable article of claim 1, further comprising an electronic data storage, operatively coupled to the transceiver and the controller, the electronic data storage configured to store a unique identifier associated with the wearable article, and wherein the transceiver is configured to transmit the unique identifier upon communicating via the one of the first and second antennas. 5. The wearable article of claim 4, wherein the electronic data storage is further configured to store information generated by the use of the wearable article related to the use of the wearable article. 6. The wearable article of claim 5, wherein the wearable article is an article of footwear and wherein the indication generated by the use of the wearable article are steps taken in the article of footwear. 7. The wearable article of claim 1, wherein the wearable article is an article of footwear, wherein the structure includes a heel of the article of footwear, and wherein the first antenna is located in the heel. 8. The wearable article of claim 1, wherein the wearable article is an article of footwear, wherein the structure includes a sole of the article of footwear, and wherein the first antenna is located in the... | NIKE, Inc. | H04M001/00 H04B001/3827 H04B005/00 H04B005/02 H04W004/80 A61B005/00 G06K019/077 A43B003/00 H04W004/21
US10222936 | B2 | 2019-03-05 | Beverage dispensing device with graphical representation of customized beverage selection | 2014-07-25 | Systems and methods for dispensing compositions, such as beverages, are provided. A beverage dispenser may be configured to receive input corresponding to a selection of a beverage, and in response, a graphical representation of the beverage at a display device. The beverage dispenser may receive additional input corresponding to an adjustment of an amount of an ingredient of the selected beverage, and in response, the graphical representation of the beverage may be updated. The graphical representation of the beverage may include graphics depicting the beverage container, the volume of liquid in the beverage container, and the adjusted ingredient. | 1. A method of displaying a beverage selection at a beverage dispensing device comprising: receiving, at a beverage dispensing device, a first user input corresponding to a selection of a beverage having a first ingredient and a second ingredient;displaying, at a display device of the beverage dispensing device, a graphical representation of the beverage including a first concentration of the first ingredient and an amount of the second ingredient;receiving, at the beverage dispensing device, a second user input corresponding to an adjustment of the first concentration of the first ingredient of the beverage;modifying the graphical representation of the beverage based on the second user input to provide an indication of the adjusted first ingredient;comparing the received modification to a taste profile of the selected beverage and determining, based on the taste profile, the amount of the second ingredient needed to ensure that the beverage conforms to the taste profile;updating automatically the amount of the second ingredient of the beverage based on the adjustment of the first concentration of the first ingredient and the amount of the second ingredient needed to ensure that the beverage conforms to the taste profile;updating the graphical representation of the beverage based on the update to the amount of the second ingredient;receiving, at the beverage dispensing device, a dispense user input to dispense the beverage including the adjusted first concentration of the first ingredient and the automatically adjusted amount of the second ingredient; anddispensing the beverage including the adjusted first concentration of the first ingredient and the automatically adjusted amount of the second ingredient. 2. The method of claim 1 wherein: the graphical representation of the beverage comprises i) a first graphic depicting a beverage container, ii) a second graphic depicting a volume of liquid within the beverage container, and iii) a third graphic depicting the first ingredient. 3. The method of claim 2 wherein: the third graphic depicting the first ingredient comprises an indication of at least one measurement associated with the first ingredient; andthe at least one measurement comprises at least one of an amount of calories of the first ingredient,a weight of the first ingredient,a volume of the first ingredient, and apercentage of the first ingredient. 4. The method of claim 3 further comprising: receiving, at the beverage dispensing device, a third user input corresponding to a selection of a measurement associated with the first ingredient; andupdating the graphical representation of the beverage based on the third user input such that the third graphic depicting the first ingredient comprises an indication of the measurement selected. 5. The method of claim 2 wherein: the first ingredient is sugar. 6. The method of claim 1 further comprising: displaying, at the display device, one or more selectable beverage class indicators;receiving... | PepsiCo, Inc. | G06F003/0482 B67D001/00 B67D001/12 G07F009/00 G07F011/00 G07F013/06 A61B005/00 B67D001/08
US10194858 | B2 | 2019-02-05 | Method and system for brain activity signal-based treatment and/or control of user devices | 2017-03-06 | A method for characterizing a brain electrical signal comprising forming a temporo-spectral decomposition of the signal to form a plurality of time resolved frequency signal values, associating each instance of the signal value with a predetermined function approximating a neurological signal to form a table of coefficients collectively representative of the brain electrical signal. | 1. A system for translating analog event-related desynchronization (ERD) signals from a user into an identifiable intended activity (IA), the system comprising: a. at least one input to receive one or more ERD signals;b. at least one output to send device action instructions to a user device to carry out a device action corresponding to the IA; andc. a controller to communicate with the at least one input and the at least one output of the user device, the controller including at least one special purpose processor configured to run at least one computer program: i. to record an ERD signal received from the at least one input, the ERD signal corresponding to an uncharacterized IA of the user for each time value of one or more successive time values,ii. for each time value: 1. to access one or more ERD templates of coefficients for one or more characterized IA's, the ERD templates of coefficients being formed by correlating a plurality of time resolved frequency ERD signal values with a function approximating a synthetic ERD signal;2. to update an ERD table for the uncharacterized IA and to compare the updated ERD table with the ERD templates to determine whether the uncharacterized IA is an instance of one of the characterized IA's; andiii. to initiate a corresponding device action instruction on at the at least one output after a minimum number of time values necessary to determine whether the uncharacterized IA is an instance of one of the characterized IA's. 2. The system of claim 1, wherein the at least one computer program is configured to identify the IA in response to achievement of a predetermined correlation count, wherein each count corresponds to a correlation between corresponding segments of the ERD templates of the characterized IA's and the updated ERD table of the uncharacterized IA. 3. The system of claim 2, wherein the at least one computer program is configured to advance the correlation count in response to a minimum distance being recorded between corresponding segments of the ERD templates and updated ERD table of the characterized IA's and the uncharacterized IA respectively. 4. The system of claim 1, further comprising the user device, wherein the user device includes a robotic arm or device, a full or partial limb prosthesis, an orthotic device, an electrical stimulation device, or an interface to a virtual device. 5. The system of claim 1, wherein the at least one computer program is configured to initiate the device action instruction before the expiry of a pre-motor phase of a user action corresponding to the IA. 6. The system of claim 1, wherein the ERD signal is an electroencephalographic (EEG) or an electrocorticographic (ECoG) signal, a magnetic signal, or a chemical signal. 7. The system of claim 1, wherein the at least one input includes a single electrode. 8. A method for translating analog event-related desynchronization (ERD) signals from a user into an identifiable intended activity (IA) to form one or... | UNIVERSITY HEALTH NETWORK | A61F002/72 A61B005/00 A61B005/0478 A61N001/36 A61B005/04 A61B005/1468 A61F005/01 G06F003/01 A61B005/048
US10235998 | B1 | 2019-03-19 | Health monitoring system and appliance | 2018-02-28 | Systems and methods are disclosed. A digitized human vocal expression of a user and digital images are received over a network from a remote device. The digitized human vocal expression is processed to determine characteristics of the human vocal expression, including: pitch, volume, rapidity, a magnitude spectrum identify, and/or pauses in speech. Digital images are received and processed to detect characteristics of the user face, including detecting if one or more of the following is present: a sagging lip, a crooked smile, uneven eyebrows, and/or facial droop. Based at least on part on the human vocal expression characteristics and face characteristics, a determination is made as to what action is to be taken. A cepstrum pitch may be determined using an inverse Fourier transform of a logarithm of a spectrum of a human vocal expression signal. The volume may be determined using peak heights in a power spectrum of the human vocal expression. | 1. An electronic device configured to process audible expressions from users, comprising: a network interface;a haptic engine configured to provide kinesthetic communication;at least one computing device; andcomputer readable memory including instructions operable to be executed by the at least one computing device to perform a set of actions, configuring the at least one computing device to:receive in real time, over a network via the network interface, a digitized human vocal expression of a first user and one or more digital images from a remote device;process the received digitized human vocal expression using digital signal processing to convert the digitized audible expression from a time domain to a frequency domain, and to perform at least one of dimensionality reduction or warping of two or more frequencies to a first scale thereby reducing an amount of vocal expression data that needs to be processed;use the processed digitized human vocal expression to determine characteristics of the human vocal expression, including: determine, using a pitch analysis module, a pitch of the human vocal expression,determine, using a volume analysis module a volume of the human vocal expression,determine, using a rapidity analysis module how rapidly the first user is speaking in the human vocal expression,determine, using a vocal tract analysis module, a magnitude spectrum of the human vocal expression, andidentify, using a non-speech analysis module, pauses and the length of pauses in speech in the human vocal expression;use a natural language module to convert audible speech in the human vocal expression to text and to understand audible speech in the human vocal expression;compare the determined characteristics of the human vocal expression with baseline, historical characteristics of human vocal expressions associated with the first user to identify changes in human vocal expression characteristics of the first user;process the received one or more images to detect characteristics of the first user face, including detecting if one or more of the following are present: a sagging lip, a crooked smile, uneven eyebrows, facial droop;compare the detected characteristics of the first user face with baseline, historical characteristics of the first user face accessed from a data store, and identify changes in characteristics of the first user face;weight, using a first weight, a first identified change with respect to a first vocal expression characteristic of the first user;weight, using a second weight, a second identified change with respect to a second vocal expression characteristic of the first user;weight, using a third weight, a third identified change with respect to a first characteristic of the first user face;weight, using a fourth weight, a fourth identified change with respect to a second characteristic of the first user face;inferring a change in health status of the first user based at least in part on the weighted first identified change w... | - | A61B005/00 G06K009/00 B60K028/06 G10L015/18 G10L015/22 G10L025/24 G10L025/66 G10L025/78 G10L025/90
US10194818 | B2 | 2019-02-05 | Basket catheter with improved spine flexibility | 2017-10-09 | A catheter with basket-shaped electrode assembly with spines configured for hyper-flexing in a predetermined, predictable manner when a compressive force acts on the assembly from either its distal end or its proximal end. At least one spine has at least one region of greater (or hyper) flexibility that allows the electrode assembly to deform, for example, compress, for absorbing and dampening excessive force that may otherwise cause damage or injury to tissue wall in contact with the assembly, without compromising the structure and stiffness of the remaining regions of the spine, including its distal and proximal regions. The one or more regions of greater flexibility in the spine allow the spine to flex into a generally V-shape configuration or a generally U-shape configuration. | 1. A catheter comprising: an elongated catheter body having proximal and distal ends and at least one lumen therethrough; anda basket-shaped electrode assembly at the distal end of the catheter body, the basket-shaped electrode assembly having proximal and distal ends and comprising: an expander that is longitudinally moveable relative to the catheter body; anda plurality of spines having proximal and distal ends surrounding the expander, at least one spine having an equatorial region of greater flexibility and proximal and distal regions of lesser flexibility, the basket-shaped electrode assembly being moveable by longitudinal movement of the expander between a collapsed configuration, an expanded configuration in which the spines bow radially outward relative to the catheter body to form a first expanded shape, and a hyper-expanded configuration in which the spines bend at the equatorial region of greater flexibility to thereby deform the first expanded shape, shorten a length of the basket-shaped electrode assembly and assume a V shape with an acute bend in the equatorial region of greater flexibility. 2. The catheter of claim 1, wherein the at least one spine has a width dimension and a thickness dimension, and the equatorial region of greater flexibility has both a lesser width and a lesser thickness. 3. The catheter of claim 1, wherein the plurality of spines comprises 5 to ten spines. 4. The catheter of claim 1, wherein each of the spines is attached at its distal end to a distal end of the expander. 5. A catheter comprising: an elongated catheter body having proximal and distal ends and at least one lumen therethrough;a basket-shaped electrode assembly at the distal end of the catheter body, the basket-shaped electrode assembly having proximal and distal ends and comprising: an expander that is longitudinally moveable relative to the catheter body; anda plurality of spines having proximal and distal ends surrounding the expander, at least one spine having first and second regions of greater flexibility and a mid region of lesser flexibility between the first and second regions of greater flexibility, the basket-shaped electrode assembly being movable by longitudinal movement of the expander between a collapsed configuration, an expanded configuration in which the spines bow radially outward relative to the catheter body to form a first expanded shape, and a hyper-expanded configuration in which the spines bend at the first and second regions of greater flexibility to thereby deform the first expanded shape and assume a U shape with first and second acute bends in the first and second regions of greater flexibility. 6. The catheter of claim 5, wherein the at least one spine further comprises: a proximal region proximal of the first and second regions and the mid region, the proximal region having lesser flexibility than the first and second regions; anda distal region distal of the first and second regions and the mid region, the dist... | Biosense Webster (Israel) Ltd. | A61B005/042 A61B018/14 A61B005/00 A61B018/00
US10238847 | B2 | 2019-03-26 | Devices and methods for transdermal drug delivery | 2015-01-22 | Provided are devices for therapeutic interaction with an Abreu brain thermal tunnel (ABTT) terminus. Such devices are configured to provide one or more drugs to an ABTT terminus, and may provide heat to or remove heat from the ABTT terminus while providing the one or more drugs. | 1. A device configured to deliver a drug transdermally to the skin of a face feeding an Abreu brain thermal tunnel (ABTT), the device comprising: a curvilinear device support;a first drug container having a first, drug delivery side, a second side on an opposite side of the first drug container from the first, drug delivery side, and at least one connecting side extending between the first, drug delivery side and the second side; anda first thermoelectric device positioned directly in contact alongside the at least one connecting side of the first drug container;the first drug container and the first thermoelectric device being commonly supported in the curvilinear device support for transdermal delivery of a drug from the first drug container, the curvilinear device support being shaped and configured to deliver the drug transdermally to the skin by permeating the skin and flowing into at least one of a frontal vein, an angular vein, a supraorbital vein, and a superior vein,the curvilinear device support having a first end configured to be positioned in a region between a patient's eye and a patient's eyebrow, and a second end configured to be positioned in a region between the patients eye and a patient's nose,the first end including a first transverse width positioned a first longitudinal length from the first end along a centerline of the curvilinear device support, the first transverse width is 15 mm+/−8 mm, and the first longitudinal length is 7.5 mm+/−5 mm,the second end including a second transverse width positioned a second longitudinal length from the second end along the centerline of the curvilinear device support, the second transverse width is greater than or equal to the first transverse width and the second longitudinal length is approximately equal to the first longitudinal length. 2. The device of claim 1, further including a second drug container and a second thermoelectric device positioned adjacent the second drug container. 3. The device of claim 2, wherein when the device is positioned on the skin of the face, the temperature of the first thermoelectric device and the temperature of the second thermoelectric device is adjusted to control delivery of a first drug from the first drug container and a second drug from a second drug container through the skin of the face. 4. The device of claim 1, wherein the drug delivered transdermally to the skin permeates the skin of an ABTT terminus and flows into the ABTT. 5. A device configured to deliver a drug transdermally to the skin of a face feeding an Abreu brain thermal tunnel (ABTT), the device comprising: a curvilinear device support for placement between the eye and the eyebrow, and measuring in its largest dimension 22 mm;a first drug container positioned on the curvilinear device support, the first drug container having a first, drug delivery side, a second side on an opposite side of the first drug container from the first, drug delivery side, and at least one connecting... | Geelux Holdings, Ltd. | A61M037/00 A61F007/00 A61F007/02 A61M035/00 A61B005/01
US10219768 | B2 | 2019-03-05 | Method for standardizing target lesion selection and tracking on medical images | 2018-06-08 | Systems and methods for standardizing target lesion selection within cross-sectional medical images can include the acts of: (i) sending a plurality of cross-sectional images to a user device, where each cross-sectional image is a cross-sectional slice of digital medical image data captured at a first timepoint from a radiologic device; (ii) receiving a user input identifying a set of pixels corresponding to a target lesion within a cross-sectional image of the plurality of cross-sectional images; and (iii) generating a target lesion location file that includes a precise anatomical location of the cross-sectional image and a pixel location of the target lesion within the cross-sectional image. The systems and methods can additionally include the act of causing a digital marker to be displayed on the cross-sectional image and on each analogous cross-sectional image captured at a later timepoint. | 1. A computer system for standardizing target lesion selection within cross-sectional medical images, the computer system comprising: one or more processors; andone or more computer readable hardware storage devices, wherein the one or more computer readable hardware storage devices comprise computer-executable instructions executable by at least one of the one or more processors to cause the computer system to perform at least the following: send a plurality of cross-sectional images to a user device, each cross-sectional image comprising a cross-sectional slice of digital medical image data captured at a first timepoint from a radiologic device;receive a user input identifying a target lesion within a cross-sectional image of the plurality of cross-sectional images;generate a target lesion location file comprising a precise anatomical location of the cross-sectional image and a pixel location of the target lesion within the cross-sectional image;access a second plurality of cross-sectional images comprising cross-sectional slices of digital medical image data captured at a second timepoint;access the target lesion location file and based on the precise anatomical location of the cross-sectional image, identify an analogous cross-sectional image from the second plurality of cross-sectional images; andcause a digital marker to be displayed on the analogous cross-sectional image identifying an analogous area corresponding to the pixel location of the target lesion within the analogous cross-sectional image. 2. The computer system of claim 1, wherein the computer-executable instructions additionally cause the computer system to: receive one or more additional user inputs, each additional user input identifying an additional target lesion within the cross-sectional image or within an additional cross-sectional image of the plurality of cross-sectional images; andgenerate an updated target lesion location file additionally comprising precise anatomical locations for each additional cross-sectional image and respective pixel locations for each additional target lesion within the corresponding cross-sectional image or additional cross-sectional image. 3. The computer system of claim 2, wherein the computer-executable instructions additionally cause the computer system to identify or prompt a user to identify the target lesion and each of the additional target lesions in accordance with one or more tumor response criteria. 4. The computer system of claim 2, wherein the computer-executable instructions additionally cause the computer system to: access the updated target lesion location file and, based on the precise anatomical locations of each of the cross-sectional image and the additional cross-sectional images, identify a set of analogous cross-sectional images from the second plurality of cross-sectional images; andcause an additional digital marker to be displayed on each analogous cross-sectional image of the set of analogous cross-sectional im... | EMASS LLC | A61B005/05 A61B006/00 A61B008/08 G06T011/00 G06T015/08 G06T007/11 G16H030/40 G06T007/00 A61B005/055
US10195070 | B2 | 2019-02-05 | Methods and apparatuses for performing remote titration of mandibular protrusion | 2013-06-13 | Methods and apparatus for performing system validation and providing predictive criteria during remote titration of mandibular protrusion are disclosed herein. The effectiveness of oral appliance therapy can possibly be improved by screening obstructive sleep apnea subjects and prospectively identifying subjects suitable for oral appliance therapy. The methods and apparatus for performing system validation on an oral appliance therapy titration system are disclosed. In addition, methods and apparatus for providing predictive criteria during remote titration of mandibular protrusion are disclosed. Further, methods and apparatus for display results of remote titration of mandibular protrusion are disclosed. | 1. A method for identifying a candidate for oral appliance therapy, comprising: collecting, using a sleep data collection system, data from a patient while the patient is sleeping with a dental appliance, the data being associated with one or more periods of rapid eye movement (REM) sleep and non-REM sleep;transmitting the data from the sleep data collection system to a computing device;identifying, using the computing device, at least a portion of the data from a period of REM sleep;identifying, using the computing device, a number of respiratory disturbances in the portion of the data from the period of REM sleep; andprospectively determining whether the patient is a favorable candidate for oral appliance therapy based on the number of respiratory disturbances in the portion of the data from the period of REM sleep,wherein the determination of whether the patient is a favorable candidate for oral appliance therapy is made by evaluating the number of respiratory disturbances identified in data collected during REM sleep only;wherein a favorable candidate for oral appliance therapy achieves a therapeutic end-point during oral appliance therapy; andwherein the favorable candidate experiences less than a predetermined maximum number of respiratory disturbances during oral appliance therapy. 2. The method of claim 1, wherein a frequency of respiratory disturbances in the portion of the data from the period of REM sleep is less than or equal to a threshold frequency. 3. The method of claim 2, wherein the threshold frequency is 1 respiratory disturbance per 5 minute period. 4. The method of claim 2, wherein the patient is a favorable candidate for oral appliance therapy when the frequency of respiratory disturbances in the portion of the data from the period of REM sleep is less than or equal to the threshold frequency. 5. The method of claim 4, further comprising determining an effective protrusion distance, the effective protrusion distance being a minimum protrusion distance corresponding to the portion of the data from the period of REM sleep. 6. The method of claim 1, wherein the period of REM sleep is equal to or greater than 5 minutes. 7. The method of claim 6, wherein the period of REM sleep comprises a continuous, uninterrupted period of REM sleep. 8. The method of claim 6, wherein the period of REM sleep comprises a plurality of fragmented periods of REM sleep. 9. The method of claim 1, wherein the data is further associated with one or more periods of sleep in a supine position and a lateral position, the method further comprising: identifying a portion of data from a period of REM sleep in the supine position;identifying a number of respiratory disturbances in the portion of the data from the period of REM sleep in the supine position; anddetermining whether the patient is a favorable candidate for oral appliance therapy based on the number of respiratory disturbances in the portion of the data from the period of REM sleep in the s... | ZST HOLDINGS, INC. | A61B005/00 A61B005/11 A61F005/56 A61B005/107 A61B005/145 A61B005/1455
US10206821 | B2 | 2019-02-19 | Eustachian tube dilation balloon with ventilation path | 2015-03-31 | An apparatus comprises a shaft, an expandable dilator, and at least one ventilation pathway. The shaft defines a longitudinal axis and comprises a distal and proximal ends with at least one shaft lumen. The expandable dilator comprises body with its own proximal and distal ends. The body is configured to transition between a contracted state and an expanded state. The body is configured to dilate a Eustachian tube of a patient in the expanded state. The at least one ventilation pathway is configured to provide ventilation from the distal end of the body to the proximal end of the body when the body is in the expanded state. In some examples, the ventilation pathway comprises a set of transversely oriented vent openings formed through the shaft. In some other examples, the ventilation pathway comprises a space defined between one or more radially outwardly protruding features of the expandable dilator. | 1. A method of using a dilator assembly, the dilator assembly comprising: (a) a shaft defining a longitudinal axis, wherein the shaft comprises: (i) a distal end,(ii) a proximal end, and(iii) at least one shaft lumen;(b) an expandable dilator located on the at shaft, wherein the expandable dilator is positioned between the distal end of the shaft and the proximal end of the shaft, wherein the expandable dilator comprises a body configured to transition between a contracted state and an expanded state, wherein the body is configured to dilate a Eustachian tube of a patient in the expanded state, wherein the body further comprises a distal end and a proximal end; and(c) at least one ventilation pathway configured to provide ventilation from the distal end of the body to the proximal end of the body when the body is in the expanded state, wherein the at least one ventilation pathway comprises one or both of the following: (i) a set of transversely oriented vent openings formed through the shaft, wherein at least one vent opening is distal to the distal end of the body and at least one other vent opening is proximal to the proximal end of the body, or(ii) a space defined by one or more radially outwardly protruding features of the expandable dilator,the method comprising:(a) inserting the expandable dilator into a Eustachian tube of a patient(b) expanding the expandable dilator to dilate the Eustachian tube, wherein the at least one ventilation pathway enables air to travel between the distal end of the body and the proximal end of the body through the at least one ventilation pathway while the expandable dilator dilates the Eustachian tube, thereby ventilating a distal portion of the Eustachian tube while dilating the Eustachian tube. 2. The method of claim 1, wherein the body comprises a conical shape, wherein the conical shape is configured to complement a conical geometry a Eustachian tube. 3. The method of claim 1, wherein the expandable dilator has a stepped shape. 4. The method of claim 1, wherein one or more the outwardly protruding features comprise a plurality of longitudinally extending lobes separated by recesses. 5. The method of claim 4, wherein the lobes are configured to bear against a wall of a Eustachian tube while the recesses are configured to define the space providing the ventilation pathway. 6. The method of claim 5, wherein the lobes are angularly spaced equidistantly from each other about the longitudinal axis of the shaft. 7. The method of claim 1, wherein the one or more outwardly protruding features comprise a plurality of ribs extending angularly about the longitudinal axis of the shaft, wherein the ribs are longitudinally spaced apart from each other. 8. The method of claim 7, wherein the body further includes a plurality of annular recesses positioned between the ribs, such that the annular recesses provide longitudinal spacing of the ribs apart from each other. 9. The method of claim 7, wherein the body further... | Acclarent, Inc. | A61M029/00 A61F011/00 A61M025/09 A61B001/07 A61B001/233 A61B005/00 A61B017/12 A61B017/00 A61B001/227 A61B008/12 A61N007/02 A61B005/03 A61M025/10 A61M029/02 A61M031/00 A61M025/00 A61B018/20 A61M025/01 A61N001/30 A61B018/00 A61B018/14
US10226667 | B2 | 2019-03-12 | Athletic performance user interface | 2018-09-20 | Athletic data may be recorded and displayed using a computing device such as a mobile communication device during performance of physical activity. In some examples, the device may provide options for defining and recording athletic activity performed by the user. Such options may include various content item selection and rendering controls. Additionally or alternatively, route selection and controls may be provided through the device. Recorded activity data may further be transmitted to a remote site through a network. | 1. An apparatus comprising: a processor;a display; andmemory storing instructions that, when executed, cause the apparatus to: generate a first interface displaying a plurality of selectable athletic activity types;generate a second interface providing a selectable achievement field;receive a selection of an activity type from the first interface;receive a selection of an achievement type that marks a completion of the selected activity type; andinitiate an athletic activity recordation process including: receiving athletic activity data for the athletic activity being performed from one or more sensors;generating an in-workout interface, wherein the in-workout interface includes at least a portion of the received athletic activity data; anddeactivating at least a portion of the selection interface until the athletic activity data indicates that the activity type has been completed. 2. The apparatus of claim 1, wherein the instructions, when executed, further cause the apparatus to: map one or more selectable functions of the at least a portion of the selection interface to one or more hardware buttons of the apparatus. 3. The apparatus of claim 1, wherein the achievement type is a running distance. 4. The apparatus of claim 1, wherein the instructions, when executed, further cause the apparatus to: prior to initiating the athletic activity recording process, generate a content selection interface for selecting one or more content items to be rendered during the athletic activity. 5. The apparatus of claim 1, wherein the instructions, when executed, further cause the apparatus to: generate a workout initiation interface comprising information identifying the selected activity type and one or more selected content items, the workout initiation interface further comprising a command to begin recording the athletic activity, andrender the one or more selected content items during recordation of the athletic activity. 6. The apparatus of claim 1, wherein the in-workout interface comprises an amount of energy expended, a pace, a distance and a total amount of time spent performing an athletic activity corresponding to the selected activity type. 7. The apparatus of claim 1, wherein the instructions, when executed, further cause the apparatus to record a physical route taken by an individual during performance of the athletic activity. 8. A non-transitory machine readable medium storing instructions that, when executed, cause a mobile device to: generate a first interface displaying a plurality of selectable athletic activity types;generate a second interface providing a selectable achievement field;receive a selection of an activity type from the first interface;receive a selection of an achievement type that marks a completion of the selected activity type; andinitiate an athletic activity recordation process including: receiving athletic activity data for the athletic activity being performed from one or more sensors;generating an in-workout ... | NIKE, Inc. | A63B024/00 G07C001/22 G06F003/0488 G06F003/01 G06F003/0482 G06F003/0484 A61B005/00 G06F001/16 G06F003/041 A61B005/11 G08C019/00 G01C022/00 A63B071/06 A61B005/22 A63B022/06 A63B022/00 A63B069/00 A63B022/02
US10231786 | B2 | 2019-03-19 | Intraoperative systems and methods for determining and providing for display a virtual image overlaid onto a visual image of a bone | 2018-08-21 | Example methods and systems may be used intraoperatively to help surgeons perform accurate and replicable surgeries, such as knee arthroplasty surgeries. An example system combines real time measurement and tracking components with functionality to compile data collected by the hardware to register a bone of a patient, calculate an axis (e.g., mechanical axis) of the leg of the patient, assist a surgeon in placing cut guides, and verify a placement of an inserted prosthesis. | 1. A system comprising: a measurement device to collect information of a surface of a bone of a limb of a patient, to track one or more reference points positioned on one or more bones or an anatomy of the patient, and to track one or more reference points positioned on a surgical device, wherein at least a portion of the limb of the patient or a foot of the patient is rigidly positioned within a positioning device and wherein the measurement device tracks a reference point positioned on the positioning device ;one or more processors; anddata storage including instructions executable by the one or more processors for performing functions comprising: determining a visual model of the bone based on the collected information of the surface of the bone;recognizing a position and a movement of the bone in physical space based on the tracked reference point positioned on the positioning device due to alignment of the limb of the patient or the foot of the patient within the positioning device;recognizing the position and the movement of the bone in physical space further based on the tracked reference points positioned on the one or more of the bone or the anatomy of the patient and causing the visual model of the bone to reflect the position and the movement of the bone in physical space;recognizing a position and a movement of the surgical device in physical space based on the tracked reference points positioned on the surgical device; andproviding for display a virtual image overlaid onto the visual model of the bone, wherein the virtual image includes information for assisting in placement of the surgical device at a position on the bone based on the position and the movement of the surgical device in physical space. 2. The system of claim 1, wherein the one or more processors perform the functions intraoperatively during surgery. 3. The system of claim 1, wherein the measurement device tracks the one or more reference points positioned on one or more of a distal anterior tibial crest of the patient, a medial malleoli of the patient, a lateral malleoli of the patient, a reference off a medial third or other portion of a tibial tubercle of the patient, a base of an anterior cruciate ligament of the patient, and a posterior cruciate ligament and intercondylar eminences of the patient. 4. The system of claim 1, wherein the function of providing for display the virtual image comprises: receiving a live image of the bone;providing for display the live image of the bone; anddisplaying a virtual cutting plane onto the live image of the bone. 5. The system of claim 1, wherein the one or more processors further perform functions comprising: providing a virtual view of a resection on the bone. 6. The system of claim 1, wherein the function of providing for display the virtual image further comprises: providing for display a graphic illustrating placement of a prosthesis in relation to the bone. 7. The system of claim 1, wherein the function of providin... | AOD Holdings, LLC | G06K009/00 A61B034/10 G06T019/00 A61B005/00 A61B005/107 A61B090/00 G06F019/00 A61B005/11 A61B005/06 G16H050/50 A61B034/00 A61B034/20
US10206581 | B2 | 2019-02-19 | Transesophageal or transtracheal cardiac monitoring by optical spectroscopy | 2015-10-29 | Devices, systems and methods useable for useable for monitoring a physiological variable in a target tissue or body fluid located within the thorax of a subject by optical spectroscopy. | 1. A system useable for monitoring a physiological variable in a target tissue or body fluid located within the thorax of a subject by optical spectroscopy, said system comprising: an elongate body configured for insertion into the esophagus, trachea or bronchus of the subject;an optical spectroscopy system which is useable for measuring the physiological variable located on or in the elongate body, said optical spectroscopy system comprising i) an emitter for emitting light in the wavelength range of 200-2500 nm through the wall of the esophagus and into a target tissue or body fluid located in the heart, chamber of the heart or intrathoracic blood vessel and ii) a detector for detecting light that has been emitted from the emitter after said light has undergone dispersion and/or reflection by the target tissue or body fluid;a positional sensor system useable to track rotational and longitudinal movement of the elongate member within the trachea, esophagus or bronchus relative to the location of the target tissue or body fluid; anda processing device which receives signals from the positional sensor system and optical spectroscopy system, said processing device being programmed to a) use signals received from the positional sensor system to determine an optimal position of the elongate member for monitoring the target tissue or body fluid by the optical spectroscopy system and b) use signals received from the optical spectroscopy system, while the elongate member is positioned at the optimal position, to estimate at least one physiological variable within the target tissue or body fluid. 2. A system according to claim 1 wherein said at least one physiological variable comprises a variable selected from the group consisting of: temperature, oxygen tension, oxygen saturation, partial pressure of oxygen, partial pressure of carbon dioxide, hemoglobin concentration, water concentration, hematocrit, glucose concentration and presence of a biomarker. 3. system according to claim 1 wherein the processing device a) receives spectral information from the detector, b) compares that spectral information to a set of spectra determined from a model for light attenuation in the sample to identify a member of the set of spectra that corresponds to the measured spectral information; c) corrects the identified member of the set of spectra using a set of spectral correction factors determined from the set of spectra; and d) uses the corrected identified member of the set of spectra as input to a calibration equation to determine a value associated with the particular physiological variable being measured. 4. A system according to claim 1 wherein the emitter is configured to emit near-infrared light having a wavelength in the range of 600-660 nm. 5. A system according to claim 1 wherein the emitter is configured to emit near-infrared light having a wavelength in the range of 200-400 nm. 6. A system according to claim 1 wherein the emitter is configured to emi... | ZOLL Medical Corporation | A61B005/00 A61B005/06 A61B005/02 A61B005/1459 A61B007/02 A61B005/0215 A61B005/042
US10226215 | B2 | 2019-03-12 | Cable management feature for wearable medical monitor | 2016-08-25 | A coupling portion of a wearable medical monitor may include an attachment member configured to reversibly couple the coupling portion to a body portion of the wearable medical monitor. The wearable medical monitor may be coupled to a sensor via a cable. The coupling portion may also include a cable retention feature including a channel configured to receive the cable. The cable retention feature may be configured to apply a retaining force to the cable when the cable is disposed in the channel. | 1. A wearable medical monitor, comprising: a sensor attachable to a finger of a patient;a housing comprising a processor configured to receive a physiological signal from the sensor and to determine a physiological parameter of the patient based on the physiological signal;a cable comprising a connector that couples the sensor to the housing; anda mount removably attachable to the housing to secure the housing about a wrist of the patient, wherein the mount comprises a channel positioned on the mount to receive the cable into the channel and a cable fastener positioned about the channel to retain the cable in the channel. 2. The wearable medical monitor of claim 1, wherein the sensor comprises a pulse oximetry sensor, and the physiological parameter comprises oxygen saturation. 3. The wearable medical monitor of claim 1, wherein the mount comprises a base support and first and second side supports extending vertically from the base support, wherein the first and second side supports are spaced to contact the housing between them. 4. The wearable medical monitor of claim 3, wherein the first side support comprises the channel and the cable fastener. 5. The wearable medical monitor of claim 4, wherein the cable fastener comprises first and second tabs extending from the first side support, wherein the channel is defined by at least the first and second tabs. 6. The wearable medical monitor of claim 5, wherein the first tab comprises a protrusion that extends into the channel. 7. The wearable medical monitor of claim 5, wherein the first tab comprises a first length and the first side support comprises a second length, and the first length is less than the second length. 8. The wearable medical monitor of claim 4, wherein the first side support comprises a curved groove, and the channel is defined by the curved groove. 9. The wearable medical monitor of claim 4, wherein the cable fastener comprises at least two prongs protruding from the first side support, and wherein the channel is defined by at least a space between the at least two prongs. 10. The wearable medical monitor of claim 4, wherein the cable fastener comprises a tab extending from the first side support, and wherein the tab comprises a cut-out sized to fit about a portion of an outer circumference of the cable and the channel is defined by at least the cut-out. 11. The wearable medical monitor of claim 4, wherein the cable fastener comprises a tab extending from the first side support, and wherein the tab comprises an arcuate portion sized to fit about a portion of an outer circumference of the cable and the channel is defined by at least the arcuate portion. 12. The wearable medical monitor of claim 4, wherein the cable fastener comprises a tab extending from the first side support, and wherein the tab comprises a projecting edge disposed at an end of the tab distal to the first side support and the channel is defined by at least the tab and the projecting edge. 13. The we... | Covidien LP | A61B005/1455 A61B005/00 A61B005/024
US10235845 | B2 | 2019-03-19 | Patient support apparatuses with reconfigurable communication | 2018-04-04 | A patient support apparatus includes a frame, support surface, cable interface, switches, a location detector, and a controller. The switches are electrically coupled to the interface and the controller selects a configuration for the plurality of switches based on a current location of the patient support apparatus within a healthcare facility. Alternatively or additionally, a user interface may display a plurality of identifiers that each identifies a predefined configuration for the switches wherein the controller configures the switches according to an identifier selected by the user. A transceiver on board the patient support apparatus may communicate with different fixed transmitters and the controller may implement different switch configurations based on messages from the different fixed transmitters. | 1. A patient support apparatus comprising: a frame;a support surface adapted to support a patient thereon;an interface adapted to couple to a multi-pin connector of a nurse call cable, the nurse call cable adapted to couple to a nurse call system;a plurality of switches electrically coupled to the interface;a memory in which is stored a plurality of predefined configuration settings defining neutral states for the plurality of switches;a location detector; anda controller adapted to receive location data from the location detector wherein the location data is indicative of a current location of the patient support apparatus in a healthcare facility, to select a predefined configuration setting from amongst the plurality of predefined configuration settings based upon the location data received from the location detector, and to use the selected predefined configuration setting for communicating status data of the patient support apparatus to the nurse call system via the plurality of switches and the interface. 2. The patient support apparatus of claim 1 wherein the location detector includes a wireless transceiver adapted to communicate with a short-range beacon positioned within the healthcare facility at a fixed location off-board the patient support apparatus. 3. The patient support apparatus of claim 1 further comprising an exit detection system adapted to detect when a patient exits from the support surface, wherein the controller changes a state of at least one of the switches in response to detecting a patient exiting from the support surface. 4. The patient support apparatus of claim 1 further comprising a nurse call control adapted to be activated by the patient and to prompt communication with a remotely positioned nurse when activated, wherein the controller changes a state of at least one of the switches in response to the nurse call control being activated. 5. The patient support apparatus of claim 1 further comprising a memory having a plurality of location identifiers stored therein and an index indicating which configuration settings correspond to which location identifiers. 6. The patient support apparatus of claim 5 further comprising a transceiver adapted to communicate with an off-board device, wherein the controller is adapted to receive additional location identifiers from the off-board device and update the index indicating which of the configuration settings correspond to the additional location identifiers. 7. The patient support apparatus of claim 5 further comprising a transceiver adapted to communicate with an off-board device, wherein the controller is adapted to receive additional configuration settings from the off-board device and update the index indicating which of the location identifiers correspond to the additional configuration settings. 8. The patient support apparatus of claim 5 further comprising a transceiver adapted to communicate with an off-board device, wherein the controller is adapted to rec... | Stryker Corporation | G08B005/22 A61B005/00 A61G007/05 G16H040/63
US10238454 | B2 | 2019-03-26 | Fluoroscopy-based technique to measure intraoperative cup anteversion | 2016-08-05 | Direct anterior approach (DAA) with the patient lying supine has facilitated the use of intraoperative fluoroscopy and allows for standardized positioning of the patient. The method disclosed herein uses intraoperative fluoroscopy to measure acetabular component anteversion and more particularly, a method for measuring/calculating intraoperative cup (acetabular component) anteversion is provided based on the measured acetabular component abduction angle and a c-arm tilt angle (CaT). | 1. A fluoroscopy-based method for measuring intraoperative acetabular cup anteversion during total hip arthroplasty utilizing a direct anterior approach (DAA) comprising the steps of: (A) processing, by a computing device configured by executing code stored in non-transitory processor readable media, an anterior posterior image of a pelvis that includes an initially positioned acetabular cup, to measure an abduction angle of the acetabular cup, wherein the anterior posterior image is taken by a fluoroscopy image capture device configured with a C-arm;(B) processing, by the computing device, an external pelvic oblique image that includes the acetabular cup and that is taken by the fluoroscopy image capture device and positioned relative to a plane of the acetabular cup's rim to detect whether a plane of an image amplifier of the fluoroscopy image capture device is positioned perpendicular to the plane of the acetabular cup's rim; (i) where the plane of the image amplifier of the fluoroscopy image capture device is detected, by the computing device, to be not positioned perpendicular to the plane of the acetabular cup's rim: (a) transmitting, by the computing device, an instruction to move the C-arm to a different position and in a direction away from a hip of a patient that is being replaced with an implant including the acetabular cup;(b) processing, by the computing device, a subsequently captured external pelvic oblique image that includes the acetabular cup and that is taken by the fluoroscopy image capture device to detect whether the plane of the image amplifier is positioned perpendicular to the plane of the acetabular cup's rim; and(c) repeating, by the computing device, steps (A) and (B); and(ii) where the plane of the image amplifier of the fluoroscopy image capture device is detected, by the computing device, to be positioned perpendicular to the plane of the acetabular cup's rim: (a) recording, by the computing device, a C-arm tilt angle when the C-arm is in a position in which the plane of the image amplifier is perpendicular to the plane of the acetabular cup's rim;(b) calculating, by the computing device, an anteversion angle based on the measured abduction angle and the recorded C-arm tilt angle;(c) determining, by the computing device, whether the calculated anteversion angle is within a predetermined acceptable range; and(d) where the calculated anteversion angle is outside of the predetermined acceptable angle, repeating, by the computing device, steps (a)-(d) until the calculated anteversion angle is within the predetermined acceptable range. 2. The method of claim 1, wherein the C-arm is positioned in an initial position parallel to a longitudinal axis of a surface supporting the patient during the capturing of the anterior posterior image. 3. The method of claim 1, wherein the anterior posterior image of the pelvis is processed, by the computing device, to measure the abduction angle as a function of a virtual protractor. ... | Friedrich Boettner | A61B034/10 A61B006/12 A61F002/34 A61B005/107 A61B006/00 A61B005/00 A61F002/46 A61B034/20 A61B090/00 A61B034/32
US10201373 | B2 | 2019-02-12 | Cartridge for neuromonitoring needle-cartridge gun system | 2017-08-30 | A neuromonitoring needle electrode placement gun which includes a housing, at least a first needle electrode and housing assembly, an elongated channel dimensioned and configured for accommodating axial movement of the at least a first needle electrode and housing assembly within the channel and for directing movement of the at least a first needle electrode and housing assembly and a pusher dimensioned and configured for engaging the at least a first needle electrode and housing assembly and for axially displacing the at least a first needle electrode and housing assembly. | 1. A cartridge for cooperation with an associated neuromonitoring needle electrode placement gun which comprises: a housing;at least one elongated needle electrode having an axial extent and having a pointed axial extremity, said at least one elongated needle electrode being carried by said housing; andat least a first planar wing having first and second faces thereof, said first planar wing being carried by said housing and further including a second planar wing having first and second faces, said second planar wing being carried by said housing wherein said first and second planar wings are carried on said housing by a pivotal mounting dimensioned and configured to permit movement of said first and second planar wings to a position wherein said first and second planar wings are disposed in parallel overlapping relationship. 2. The cartridge as described in claim 1 wherein said first and second planar wings carried on said housing by a pivotal mounting dimensioned and configured to permit movement thereof to a position wherein said first and second planar wings are disposed in parallel overlapping relationship and said wings shield said respective pointed axial extremities to prevent either intentional or inadvertent contact with the respective pointed axial extremity of each of said elongated needle electrodes. 3. The cartridge as described in claim 1 wherein said first and second planar wings carried on said housing are movable to a position wherein said first and second planar wings are coplanar. 4. The cartridge as described in claim 3 wherein one side of each of said first and second planar wings is coated with a releasable adhesive suitable for simultaneous engagement with the skin of an associated patient. 5. Apparatus which comprises: a cartridge carrying first and second parallel spaced needle electrodes to permit monitoring spontaneous or electrically evoked myogenic activity, said cartridge including means for sliding engagement and cooperation with an associated neuromonitoring needle electrode placement gun and means for conducting electricity to said first needle electrode and means for conducting electricity from said second needle electrode. 6. the apparatus as described in claim 5 wherein each of said first and second needle electrodes have pointed axial extremities that abut a virtual line that is coplanar with and perpendicular to said electrodes. 7. The apparatus as described in claim 5 further including means for preventing needle sticks that includes a first planar wing carried by said housing. 8. The apparatus as described in claim 7 wherein said means for preventing needle sticks includes a second planar wing carried by said housing. | Payam Andalib Joseph Haddad, III | A61B005/04 A61B017/34 A61B005/00 A61B005/0492 A61N001/05 A61B017/29 A61B050/30
US10201280 | B2 | 2019-02-12 | Magnetic resonance imaging apparatus and image processing apparatus | 2016-08-29 | A magnetic resonance imaging apparatus according to an embodiment includes processing circuitry. The processing circuitry is configured to specify a search start position of a matrix representing inter-regional connectivity between a plurality of regions in a brain based on a result of an analysis on an image of a subject and an attention degree set to each of the regions. The processing circuitry is configured to search the matrix using the search start position. | 1. A magnetic resonance imaging apparatus, comprising: processing circuitry configured to divide a brain region included in an image of a brain of a subject into a plurality of localized regions, and perform an analysis on each localized region;specify a search start position of a matrix representing inter-regional connectivity between the plurality of localized regions of the brain, based on a result of the analysis on the image of the brain of the subject and an attention degree set to each of the localized regions; andsearch the matrix using the specified search start position. 2. The magnetic resonance imaging apparatus according to claim 1, wherein the processing circuitry is further configured to perform control to display a result of searching the matrix. 3. The magnetic resonance imaging apparatus according to claim 1, wherein the processing circuitry is further configured to perform a texture analysis as the analysis. 4. The magnetic resonance imaging apparatus according to claim 3, wherein the processing circuitry is further configured to: analyze a difference from a normal brain in a predetermined parameter for each localized region; andspecify the search start position additionally using an analysis result of analyzing the difference from the normal brain in the predetermined parameter. 5. The magnetic resonance imaging apparatus according to claim 1, wherein the matrix represents connectivity through an association fiber connecting cortex regions included in the same hemisphere of the brain. 6. The magnetic resonance imaging apparatus according to claim 1, wherein the matrix represents connectivity through a commissural fiber connecting a cortex region included in a left hemisphere of the brain and a cortex region included in a right hemisphere of the brain. 7. The magnetic resonance imaging apparatus according to claim 1, wherein the matrix represents connectivity through a projection fiber connecting a cortex region and a white matter region. 8. The magnetic resonance imaging apparatus according to claim 1, wherein the processing circuitry is further configured to specify the search start position using a matrix in which an attention degree in accordance with a diagnosis purpose and a disease is set to each of the localized regions. 9. The magnetic resonance imaging apparatus according to claim 8, wherein the diagnosis purpose includes definitive diagnosis and screening. 10. The magnetic resonance imaging apparatus according to claim 8, wherein the attention degree is set to a predilection degree for each brain functional localized region as a predilection site of the disease. 11. An image processing apparatus, comprising: processing circuitry configured to divide a brain region included in an image of a brain of a subject into a plurality of localized regions, and perform an analysis on each localized region;specify a search start position of a matrix representing inter-regional connectivity between the plurality of loca... | Toshiba Medical Systems Corporation | A61B005/00 G06T007/00 G06T007/40 A61B005/055
US10226082 | B2 | 2019-03-12 | Smartphone-controlled active configuration of footwear, including with concavely rounded soles | 2018-06-01 | A smartphone or other mobile computer device, general purpose or specialized, wherein the smartphone device is configured to actively control the configuration of one or more bladders, compartments, chambers or internal sipes and one or more sensors located in either one or both of a sole or a removable inner sole insert of the footwear of the user and/or located in an apparatus worn or carried by the user, glued unto the user, or implanted in the user. The one or more bladders, compartments, chambers, or sipes, and one or more sensors are configured for computer control. A sole and/or a removable inner sole insert for footwear, including one or more bladders, compartments, chambers, internal sipes and sensors in the sole and/or in a removable insert; or on an insole; all being configured for control by a smartphone or other mobile computer device, general purpose or specialized. | 1. A computer system, comprising: a Web site and/or a cloud array of computers;wherein the computer system is configured to have a connection to a smartphone or other mobile computer device and the computer system is configured to use the smartphone or other mobile computer device and the connection to control a configuration of: two or more computer-controlled bladders, compartments, chambers and internal sipes, at least one said computer-controlled bladder, compartment, chamber and internal sipe located in at least a lateral heel area and at least one separate said computer-controlled bladder, compartment, chamber and internal sipe located in at least a medial heel area of a footwear sole or a removable inner sole insert of both shoes or other footwear of a user of the smartphone or other mobile computer device; andwherein the computer system is further configured to use the smartphone or other mobile computer device and the connection to: transmit data to the computer system for storage and/or shared or independent processing and/or analysis,process data received from one or more sensors located in either one or both of the sole or the removable inner sole insert of the smartphone or other mobile computer device user, and from at least one sensor located in, on, or near a center of gravity of the smartphone or other mobile computer device user,use at least the processed data to alter the configuration of the one or more bladders, compartments, chambers and internal sipes of the smartphone or other mobile computer device user,measure the relative positions to each other of a wearer's right and left feet during a stance phase of locomotion so as to determine a degree of crossover of right and/or left feet across a centerline of the wearer's body, as measured in a frontal plane during the stance phase of locomotion, andthen to test a series of configuration settings in order to reduce or eliminate crossover; andwherein the computer system is configured to process data from a plurality of the smartphone or other mobile computer devices. 2. The computer system as claimed in claim 1, comprising at least one sensor located in, on, or near the head of the smartphone or other mobile computer device user; and wherein the computer system is further configured to control the configuration of the one or more bladders, compartments, chambers and internal sipes by using the smartphone or other mobile computer device and the connection to:process data received from the at least one sensor located in, on, or near the head of the smartphone or other mobile computer device user, anduse at least the processed data from the sensor located in, on, or near the head of the smartphone or other mobile computer device user to alter a configuration of the one or more bladders, compartments, chambers and internal sipes of the smartphone or other mobile computer device user. 3. The computer system as claimed in claim 1, further comprising at least one sensor located in t... | - | A41D001/00 G05B019/048 A61B005/11 A43B017/02 A43B013/18 A43B003/00 A61B005/00 H04W024/04 A61F005/14 H04M001/725 G08C017/02 G05B019/406 A61B005/103 A43B013/38 A43B013/20 A43B007/14 A43B001/00 H04L029/08 H04W004/70 H04W012/08 H04W084/18
US10229091 | B2 | 2019-03-12 | Method for reconstructing the optical properties of a medium with computing of a signal corrected as a function of a first modeling function for a reference medium and of a second distribution for a medium to be characterized, and associated reconstruction system | 2012-12-14 | A method reconstructing optical properties of a medium uses a reconstruction system having a radiation source illuminating a medium and a detector receiving a signal emitted by the medium. This method includes establishing, for a source-detector pair, a first distribution of a signal received by the detector for a reference medium, the received signal emitted by the reference medium subsequent to the illumination of the medium by the source, determining, for the source-detector pair, a first modeling function of a light scattering signal between the source and the detector in the reference medium, establishing, for the source-detector pair, a second distribution of a signal received by the detector for the medium, the received signal being emitted by the medium to be characterized subsequent to illumination of said medium by the source, and computing a signal corrected as a function of the first modeling function and of the second distribution. | 1. A method for reconstructing optical properties of a medium to be characterized, using a reconstruction system comprising at least one source-detector pair, each source detector pair comprising: a pulsed radiation source capable of illuminating a medium, anda time-resolved detector, capable of receiving a signal emitted by the medium,the method comprising the following steps: providing a reference medium, with known optical properties;illuminating the reference medium by a pulsed radiation source of a source-detector pair;receiving a signal by the time-resolved detector of the source-detector pair, the received signal being emitted by the reference medium subsequent to the illumination of the reference medium by the pulsed radiation source and establishing a first time distribution of the signal received by the time-resolved detector;determining, for the source-detector pair, a first modeling function of a light scattering signal between the pulsed radiation source and the time-resolved detector in the reference medium;illuminating the medium to be characterized by the pulsed radiation source of the source-detector pair;receiving a signal by the time-resolved detector of the source-detector pair, the received signal being emitted by the medium to be characterized subsequent to the illumination of the medium to be characterized by the pulsed radiation source and establishing a second time distribution of the signal received by the time-resolved detector;determining, for the source-detector pair, a second modeling function of a light scattering signal between the pulsed radiation source and the time-resolved detector in the medium to be characterized;computing a corrected signal from the first time distribution, the first modeling function, the second time distribution and the second modeling function, wherein the computing step comprises a comparison operation of the product of the first time distribution and the second modeling function with the product of the second time distribution and the first modeling function; andusing the corrected signal to reconstruct optical properties of the medium to be characterized to allow detection of a pathology. 2. The method according to claim 1, wherein the comparison operation comprises an arithmetical operation of the product of the first time distribution and the second modeling function with the product of the second time distribution and the first modeling function. 3. The method according to claim 2, wherein the arithmetical operation is a subtraction of the product of the first time distribution and the second modeling function from the product of the second time distribution and the first modeling function. 4. The method according to claim 2, wherein the arithmetical operation is a ratio between the product of the second time distribution and the first modeling function and the product of the first time distribution and the second modeling function. 5. The method according to claim 1, wherein th... | COMMISSARIAT A L'ENERGIE ATOMIQUE ET AUX ENERGIES ALTERNATIVES | A61B005/00 G01N021/47 G01N021/64 G06F017/10
US10201295 | B2 | 2019-02-12 | User interactions for a bandage type monitoring device | 2015-03-13 | A body-mountable device includes a flexible substrate configured for mounting to a skin surface. The device includes an input component configured to receive inputs from a user, e.g., finger presses, swipes, motions of the sensing platform, or gestures. Received inputs could include calibration data, for example, known values of a sensed property to compare with corresponding values obtained by a sensor of the device. The device can additionally include an output component configured to provide outputs to a user. Outputs could include indications of sensor readings, medical alerts, or operational states of the device. The flexible substrate of the device is configured to be adhered or otherwise mounted to the skin in a manner that minimally impacts activities of the body. | 1. A body-mountable device comprising: a flexible substrate, wherein the flexible substrate has a first side and a second side opposite the first side, wherein the first side of the flexible substrate comprises an adhesive configured to adhere the flexible substrate to a skin surface;a sensor coupled to the first side of the flexible substrate, wherein the sensor is configured to detect a physiological property;an input component disposed on the second side of the flexible substrate, wherein the input component comprises a further sensor, wherein the input component is flexible such that the input component curves according to the skin surface to which the flexible substrate is adhered, and wherein the input component comprises an electrode directly formed on the second side of the flexible substrate; andone or more electronic components, disposed on the flexible substrate, configured to: (i) use the sensor to obtain data related to the physiological property; (ii) use the input component to receive an input, wherein operating the input component to receive an input comprises (a) operating the further sensor to detect a physical variable and (b) detecting a change in the detected physical variable; and (iii) perform one or more actions based on the received input. 2. The body-mountable device of claim 1, wherein the electrode is configured as a capacitive touch sensor. 3. The body-mountable device of claim 1, wherein the input component comprises a temperature sensor. 4. The body-mountable device of claim 1, wherein the input component comprises a pressure sensor. 5. The body-mountable device of claim 1, further comprising a flexible display disposed on the flexible substrate, and wherein the one or more electronic components are further configured to use the display to provide an indication related to the physiological property. 6. The body-mountable device of claim 1, further comprising a haptic device, and wherein the one or more electronic components are further configured to use the haptic device to provide an indication related to the physiological property. 7. The body-mountable device of claim 1, further comprising an acoustical element, and wherein the one or more electronic components are further configured to use the acoustical element to provide an indication related to the physiological property by generating a sound. 8. The body-mountable device of claim 1, further comprising: a sensor probe, wherein a first end of the sensor probe is attached to the first side of the flexible substrate, wherein a second end of the sensor probe is configured to extend beneath the skin surface to contact interstitial fluid, wherein the sensor is disposed at the second end of the sensor probe, and wherein the physiological property comprises a property of an analyte in the interstitial fluid. 9. The body-mountable device of claim 1, further comprising: an output component, wherein the output component is disposed on the flexible substrate, and... | Verily Life Sciences LLC | A61B005/145 A61B005/01 A61B005/024 A61B005/11 A61B005/00 A61B005/1486 A61B005/15
US10235859 | B1 | 2019-03-19 | Systems and methods for the mitigation of drowsy or sleepy driving | 2017-08-17 | Systems and methods for mitigating drowsy and/or sleepy driving may include utilizing vehicle-related and wellness-related telematics to detect and/or predict drowsy and/or sleepy driving states of a driver of a vehicle and take mitigating actions to thereby increase the safety of the driver and other people and/or vehicles in the vicinity of the driver's vehicle. Vehicle-related telematics data and wellness-related telematics data (which may include sleep data) may be collected via sensors that disposed on-board the vehicle, in the vehicle's environment, and at a personal health/fitness tracker of the driver. The collected data may be collectively interpreted to detect, predict, and/or otherwise discover information relating to a drowsy and/or sleepy state of the driver, and one or more mitigating actions may be automatically performed based on the discovered information to thereby mitigate undesirable effects of drowsy/sleepy driving and increase driving safety. | 1. A system for mitigating drowsy driving, the system comprising: a set of sensors disposed on-board a vehicle operated by a driver;a personal tracking device that senses one or more physiological conditions of the driver; andone or more computing devices communicatively connected to the set of on-board sensors of the vehicle and to the personal tracking device, the one or more computing devices including one or more processors, one or more memories, and a set of computer-executable instructions stored on the one or more memories and executable by the one or more processors to: collect, via one or more communication channels, vehicle-related telematics data generated by the set of on-board sensors of the vehicle;collect, via the one or more communication channels, wellness-related telematics data generated by the personal tracking device based on the sensed physiological conditions of the driver, the wellness-related telematics data including sleep data indicative of at least one of a quality or a duration of sleep achieved by the driver;collect, via the one or more communication channels, context-related telematics data indicative of an environment in which the vehicle is operating, wherein the context-related telematics data is collected from an infrastructure sensing system external to the vehicle;interpret the vehicle-related telematics data in conjunction with the wellness-related telematics data and the context-related telematics data, thereby generating information indicative of a drowsy state of the driver; andcause a mitigating action to be performed based on the generated information indicative of the drowsy state of the driver. 2. The system of claim 1, wherein the set of on-board sensors includes at least one of: a camera, another type of optical sensor, a weight sensor, a speed sensor, a noise sensor, a heat sensor, an accelerometer, another type of force sensor, a location tracking sensor, a proximity sensor, a seat belt sensor, a geo-positioning sensor, a sensor to detect an operation of an instrument included in the vehicle, a sensor to detect an operation of a system that controls one or more operational behaviors of the vehicle, or another sensor. 3. The system of claim 1, wherein the generated information indicative of the drowsy state of the driver is indicative of a detected drowsy state of the driver. 4. The system of claim 1, wherein the generated information indicative of the drowsy state of the driver is indicative of a predicted drowsy state of the driver. 5. The system of claim 1, wherein the generated information indicative of the drowsy state of the driver includes at least one of an indication of a degree of drowsiness or a predicted time of occurrence of the drowsy state of the driver. 6. The system of claim 1, wherein interpretation of the vehicle-related telematics data in conjunction with the wellness-related telematics data and the context-related telematics data includes a discovery of at least one interre... | STATE FARM MUTUAL AUTOMOBILE INSURANCE COMPANY | G08B023/00 G08B021/06 B60K028/06 A61B005/18 B60W040/09 B60W040/08
US10231911 | B2 | 2019-03-19 | Method and composition for treating skin conditions | 2016-08-30 | An oil base skin care composition including squalane and a method for treating skin are disclosed. The method includes the step of individually displaying a plurality of visual skin guides to a consumer. Each of the visual skin guides includes a plurality of visual representations of a categorical skin condition. Each of the visual representations correspond to a severity score for the categorical skin condition on the visual skin guide. The method further includes correlating the severity score for each of the categorical skin conditions for each of the visual skin guides to the consumer's current skin condition. At least two target skin conditions from the plurality of categorical skin conditions are determined in response to the severity scores for each of the categorical skin conditions. At least one booster containing at least one active ingredient is correlated for treating each target skin condition. | 1. A skin care system comprising: (a) an anhydrous base oil composition disposed in a base oil composition container, the base oil composition comprising squalane; and(b) a plurality of anhydrous booster compositions and a plurality of booster composition containers, each of the plurality of booster compositions disposed separately in its own booster composition container, each of the plurality of booster compositions being readily dispersible into the base oil composition, the plurality of booster compositions comprising corresponding active ingredients, each of the corresponding active ingredients corresponding to treatment skin conditions determined by a consumer,wherein the base oil composition container includes space sufficient to contain the base oil composition and to receive the plurality of booster compositions, and the base oil composition container is arranged and disposed for mixing therein the plurality of booster compositions with the base oil composition to form a treatment composition dispersible from the base oil composition container; andwherein the treatment skin conditions include at least two conditions selected from the group consisting of skin brightness, skin lines, skin wrinkles, visibility of pores, skin texture, skin redness, skin firmness, and skin tone evenness; andwherein the booster composition corresponding to one or more of skin brightness and skin tone evenness includes greater than about 25% brightening booster active, based upon the weight of the booster composition; andwherein the booster composition corresponding to one or more of skin wrinkles, skin lines and skin firmness includes greater than about 0.5% wrinkle reducing booster active, based upon the weight of the booster composition; andwherein the booster composition corresponding to visibility of pores includes greater than about 25% pore minimizing booster active, based upon the weight of the booster composition; andwherein the booster composition corresponding to skin texture includes greater than about 7.5% texture refining booster active, based upon the weight of the booster composition; andwherein the booster composition corresponding to skin redness includes greater than about 7.5% visible redness booster active, based upon the weight of the booster composition. 2. The skin care system of claim 1, the base oil composition container is a dropper container and the plurality of booster composition containers are ophthalmic tip tubes. 3. The skin care system of claim 1, wherein the volume of the base oil composition container is sufficient for mixing the base oil composition and the plurality of booster compositions by manual agitation. 4. The skin care system of claim 1, wherein each of the plurality of booster compositions is compatible with the base composition. 5. The skin care system of claim 4, each of the plurality of booster compositions is pre-solubilized with one or more ingredients also present in the base oil composition. 6. The skin... | L'Oreal | A61K031/74 A61K031/01 A61K008/31 A61K008/368 A61K008/34 A61K008/92 A61K008/97 A61K008/37 A61K008/67 A61Q019/08 A61B005/00
US10219707 | B2 | 2019-03-05 | Device for measurement of pressure and administration of drugs in an aneurysm in a blood vessel | 2013-10-02 | The invention relates to medicine, in particular, to vascular and endovascular surgery. The objective of the invention is to measure pressure and to administer drugs to an aneurysm in a blood vessel after implantation of a stent-graft. The device for measurement of pressure and for administration of drugs is made of a shape memory material, in the form of a hollow tube with side apertures. | 1. A device for measurement of pressure in an isolated space of an aneurysmal sac between an aneurysmal vessel wall and a wall of a stent-graft and for administration of drugs in said aneurysmal sac, wherein the device comprises a first hollow tube with side apertures, wherein said first hollow tube is made of nitinol and is shaped and sized to conform to the aneurysmal sac at its circumference when introduced into the aneurysmal sac, said first hollow tube forming coils against said aneurysmal vessel wall, anda second hollow tube, configured to be removably attached to both the first hollow tube and a pressure-measuring sensor to measure pressure between said aneurysmal vessel wall and said wall of the stent-graft,wherein the second hollow tube is further configured for administration of drugs through said second hollow tube. 2. The device of claim 1, wherein the side apertures are positioned towards an interior of said aneurysmal sac. 3. A method for treating an aneurysm, comprising: on a basis of a determination of a shape and size of an aneurysmal sac of the aneurysm, shaping and sizing the first hollow tube of the device of claim 1;introducing the first hollow tube into the aneurysm, to adopt a coiled shape against an aneurysmal vessel wall;implanting a stent-graft within the aneurysmal sac and within the coiled shape of the first hollow tube, to form an isolated space between the aneurysmal vessel wall and a wall of the stent-graft; andconnecting the second hollow tube of the device to the first hollow tube, the second hollow tube being configured, via said side apertures of said first hollow tube, for administration of a drug into said isolated space. | - | A61B005/02 A61B005/0215 A61B005/00 A61M025/00 A61F002/88
US10204443 | B2 | 2019-02-12 | Dental image display device, dental surgical operation device, and dental image display method | 2014-03-06 | According to a dental image display device, a dental surgical operation device, and a dental image display method, a 2D captured image of a tooth as a surgical operation target that is captured with visible light in an articulation face direction, and an articulation face direction converted 2D image obtained as a result of displaying 3D information, which is acquired on the tooth and includes information on a root canal inside the tooth, two-dimensionally on a predetermined plane in the articulation face direction, are displayed in correspondence with each other on a monitor. | 1. A medical care system comprising: a camera configured to capture a two dimensional captured image of one or more teeth in a direction of an occlusal surface by visible light;a control computer comprising a display, a storage, and a controller,wherein the display is configured to display the two dimensional captured image;wherein the storage is configured to store three-dimensional information of the one or more teeth, wherein the three-dimensional information is acquired by an X-ray CT image capturing device; andwherein the controller is connected to the camera, the X-ray CT image capturing device, the display, and the storage, andwherein the controller comprises a processor configured to, upon execution of software stored in the storage and executable on the processor, perform: causing the display to display the two-dimensional captured image;controlling specifying of a tooth that is a target of interest from the displayed two-dimensional captured image and the X-ray CT image capturing device, by accepting input by a pointing device selecting an appoint tooth selection icon, and specifying the tooth that is the target of interest from the two-dimensional captured image showing a plurality of teeth and gums;specifying a line-of-sight direction of the camera and the X-ray CT image capturing device to be in a planar direction crossing a tooth axis of the specified tooth, wherein the planar direction is an articulation face crossing the tooth axis at an angle within a range of ±30 degrees off the tooth axis;extracting three-dimensional information corresponding to the specified tooth from the three-dimensional information stored in the storage along the planar direction crossing the tooth axis of the specified tooth;generating two-dimensional display information based on the extracted three-dimensional information; andcontrolling display of the two-dimensional captured image captured by the camera of the visible light from along the line-of-sight direction of the camera and the two-dimensional display information in correspondence with the planar direction crossing the tooth axis of the specified tooth in an overlapping manner on the display,wherein the two-dimensional display information results from translating the three-dimensional information on the specified tooth to two dimensions along a predetermined plane that is parallel to the direction of the occlusal surface,wherein the three-dimensional information contains information on a root canal inside the specified tooth,wherein, by displaying the two-dimensional display information and the two-dimensional captured image in an overlapping manner on the display allows the root canal inside the specified tooth to be viewed together with the captured image of the specified tooth. 2. The medical care system according to claim 1, the controller controlling display of, as part of the information on the root canal inside the specified tooth, information on a root canal site and/or a root canal orif... | J. Morita Manufacturing Corporation | A61B005/00 G06T015/08 A61B006/03 A61B006/14 A61B006/00 A61C005/44 A61B005/055
US10194857 | B2 | 2019-02-05 | Reverse dual positive airway pressure challenges for breathing disorder diagnostics | 2015-01-28 | Systems and methods for classifying breathing disorders of subjects are based on the respiratory response to a change in a pressure level of a pressurized flow of breathable gas. The change presents a breathing challenge to a subject. The challenge may be limited to the inspiratory breathing phase. The inspiratory pressure level may be lower than the expiratory pressure level during challenges. | 1. A pressure support system configured to provide pressure support to an airway of a subject, the system comprising: a pressure generator configured to provide a pressurized flow of breathable gas at a pressure level to the airway of the subject;a subject interface configured to conduct the pressurized flow of breathable gas to the airway of the subject, the subject interface including an interface appliance configured to removably engage the airway of the subject;one or more sensors in fluid communication with the subject interface and configured to generate output signals conveying information related to breathing of the subject; andone or more physical processors configured to: receive a recommended inspiratory positive airway pressure (IPAP) level and a recommended expiratory positive airway pressure (EPAP) level;control the pressure generator based on the output signals to generate the pressurized flow such that the pressure level of the pressurized flow corresponds to the recommended IPAP level during inspirations of the subject and the pressure level of the pressurized flow corresponds to the recommended EPAP level during expirations of the subject;control the pressure generator to repeatedly reduce the pressure level of the pressurized flow with respect to the recommended IPAP level during inspiration for one or more breathing cycles until the output signals indicate airway instability of the subject;determine a reduced amount of the pressure level resulting from the repeated reduction that caused the airway instability based on the generated output signals during the one or more breathing cycles;control the pressure generator to repeatedly increase the pressure level of the pressurized flow with respect to the recommended EPAP level during expirations for one or more breathing cycles;determine whether stability of the airway has been restored based on the generated output signals; anddetermine a classification of a breathing disorder of the subject based on (1) the reduced amount of the pressure level that caused the airway instability and (2) an amount the pressure level is increased during expirations to restore the stability of the airway. 2. The system of claim 1, wherein the one or more physical processors are configured such that the repeated reducing comprises: reducing the pressure level during a first inspiration to a first reduced level and during a second inspiration to a second reduced level, wherein the second inspiration is subsequent to the first inspiration, determining a first breathing parameter during the first inspiration and a second breathing parameter during the second inspiration, and determining a difference between the first breathing parameter and the second breathing parameter, and wherein the classification is further based on the determined difference. 3. The system of claim 1, wherein the one or more physical processors are further configured to: determine a first inspiratory flow rate during one or more... | Koninklijke Philips N.V. | A61B005/08 A61B005/00 A61M016/00 A61M016/16 A61B005/087 A61M016/04 A61M016/06 A61M016/10 A61M016/20
US10231671 | B2 | 2019-03-19 | Reduction of MRI interference from the electrocardiogram using lead information | 2013-05-15 | A circuit (32) for use in an magnetic resonance (MR) system to reduce MR interference of a physiological signal S(f) includes a first summing/subtraction node (36), a high pass filter (40), and a second summing/subtraction node (42). The first summing/subtraction node (36) inputs a first signal (34) including radio frequency magnetic interference N(f) and a physiological signal S(f), and a second signal (38) including the physiological signal S(f) and an error signal E(f), and subtractively combines the second signal with the first signal to generate a difference signal N(f)−E(f). The high pass filter (40) filters the difference signal N(f)−E(f) from the first summing/subtraction node. The second summing/subtraction node (42) subtractively combines the first signal S(f)+N(f) (34) and the filtered signal H(f)*[N(f)−E(f)] from the high pass filter, and generates the second signal S(f)+E(f) (38). | 1. A circuit for use in an magnetic resonance (MR) system to reduce MR interference of a physiological signal S(f), the circuit comprising: a first summing/subtraction node which inputs a first signal including all interference components generated by the MRI scanner N(f) and a physiological signal S(f), and a second signal including the physiological signal S(f) and an error signal E(f), and which subtractively combines the second signal S(f)+FE(f) with the first signal S(f)+N(f) to generate a difference signal N(f)−E(f);a high pass filter which filters the difference signal N(f)−E(f) from the first summing/subtraction node to create a filtered signal H(f)*[N(f)−E(f)]; anda second summing/subtraction node which subtractively combines the first signal S(f)+N(f) and the filtered signal H(f)*[N(f)−E(f)] from the high pass filter, and generates the second signal S(f)+E(f). 2. The circuit according to claim 1, further including at least one of: a low pass filter;a slew-rate limit unit; andan interpolation unit. 3. The circuit according to claim 1, wherein the first summing/subtraction node, the second summing/subtraction node, and the high pass filter each include an operational amplifier. 4. The circuit according to claim 1, wherein the physiological signal includes an electrocardiogram (ECG) signal. 5. The circuit according to claim 1, further including: an analog to digital converter which converts the second signal to a digital signal. 6. The circuit according to claim 1, wherein the high pass filter includes a Sallen-Key filter. 7. The circuit according to claim 1, wherein the interference components N(f) include magnetic field gradient pulse interference. 8. An electrocardiographic system comprising: at least one electrode;at least one wire, each wire connected to an electrode;the circuit of claim 1 connected to the at least one wire to remove the magnetic resonance interference N(f). 9. The system according to claim 8, wherein each at least one wire is connected to a separate circuit. 10. The system according to claim 8, further including: at least one patient monitor which receives the physiological signal S(f) with reduced magnetic resonance interference. 11. A method for use in an MR system to reduce MR interference of a physiological signal S(f), the method comprising: inputting a first signal which includes all interference components generated by the MRI scanner N(f) and a physiological signal S(f);combining subtractively a second signal S(f)+E(f) including the physiological signal S(f) and an error signal E(f) from the first signal S(f)+N(f), and generating a difference signal N(f)−E(f);with a high pass filter, filtering the difference signal H(f)−E(f) to generate a filtered signal H(f)*[N(f)−E(f)] in which the interference component N(f) is preserved and the error signal E(f) is minimized;combining subtractively first signal S(f)+N(f) and the filtered signal H(f)*[N(f)−E(f)] from the high pass filter, and generates the second... | KONINKLIJKE PHILIPS N.V. | A61B005/00 A61B005/0428 G01R033/28 A61B005/0205 A61B005/04 A61B005/0408 A61B005/055 G01R033/567
US10216909 | B2 | 2019-02-26 | Health monitoring | 2016-06-16 | Technical solutions are described for monitoring health of a user by a healthcare system. An example computer-implemented method includes accessing a current image of the user. The computer-implemented method also includes determining a healthcare routine for the user. The computer-implemented method also includes generating a modified image of the user, where the modified image includes a predicted effect of the healthcare routine. The computer-implemented method also includes displaying, for viewing by the user, the modified image, and information about the healthcare routine. | 1. A system for monitoring a health of a user, the system comprising: an image capture device configured to capture multispectral images;a memory; anda processor coupled with the memory and the image capture device, wherein the processor is configured to: in response to an occurrence of a scheduled activity time of the user: determine a geographic location of the user; andselect a first exercise routine for the user from a list of exercise routines that is specifically populated for the user based on a health record of the user, the first exercise routine is selected based on a key performance indicator of the first exercise routine being the maximum among the exercise routines from the list of exercise routines, the key performance indicator based on the geographic location;receive activity-tracking data of the user from a wearable computing device;determine a calorie outtake of the user based on the activity-tracking data, which includes calories used for the first exercise routine;in response to an occurrence of a scheduled eating time of the user: determine a geographic location of the user;determine a number of calories to be consumed by the user based on the calorie outtake of the user; andidentify an eating place for the user within a predetermined vicinity of the geographic location, the eating place serving a food-item with the number of calories to be consumed by the user;capture a multispectral image of a food-item;determine a caloric-value of the food-item based on the multispectral image of the food-item;output the caloric-value of the food-item as calorie-intake of the user;access a current image of the user that comprises a picture of a body of the user;generate a modified image of the user, wherein the modified image of the user reflects a predicted change in the body of the user based on the calorie-intake caused by consuming the food-item using a metabolic model of the user based on health records of the user; anddisplay the modified image of the user. 2. The system of claim 1, further comprising a weighing scale, and wherein the processor is further configured to: measure a weight of the food-item via the weighing scale; anddetermine a calorie-intake of the user based on the weight and caloric-value of the food-item. 3. The system of claim 1, wherein the processor is further configured to assign a band-caloric-value to each spectral band of the multispectral image of the food-item. 4. The system of claim 3, wherein the processor is further configured to: extract a spectral band in the multispectral image of the food-item;determine a number of pixels with data in the extracted spectral band; anddetermine the caloric-value of the food-item based on the number of pixels and the band-caloric-value assigned to the extracted spectral band. 5. The system of claim 1, further comprising a communication interface, and wherein the processor is further configured to: receive activity-tracking data of the user from a wearable computing ... | INTERNATIONAL BUSINESS MACHINES CORPORATION | G06F019/00 G16H010/60 A61B005/11 A61B005/00 G06F017/30 G06K009/46 G06T007/00 H04N005/33 A61B005/01 A61B005/024
US10194827 | B2 | 2019-02-05 | Active protective circuit for a measuring amplifier in an electrode belt for an electrical impedance tomograph | 2016-12-08 | An active protective circuit for a measuring amplifier of an electrical impedance tomograph includes a circuit component arrangement including an electrode input and an output and a control input for a control voltage. The output is configured for connection to a measuring amplifier for an electrical impedance tomograph. The circuit component arrangement creates a conductive connection between the electrode input of the circuit component arrangement and the output of the circuit component arrangement when the applied control voltage is within a first voltage range and does not create a conductive connection when the applied control voltage is within a second voltage range. The voltage being applied to the control input is within the second voltage range when a voltage, which is within a cut-off range, is applied to the electrode input. An electrode belt for impedance tomography has the active protective circuits associated with the electrodes. | 1. An electrical impedance tomograph measuring amplifier active protective circuit comprising: a circuit component arrangement comprising: an electrode input configured for connection to an electrode of an electrode belt for an electrical impedance tomograph;an output configured for connection to a measuring amplifier of an electrical impedance tomograph;at least one control input for a control voltage; andat least one conductive connection circuit component configured to create a conductive connection between the electrode input and the output when the control voltage, applied to the control input, is within a first voltage range and to not create a conductive connection between the electrode input and the output when the control voltage, applied to the at least one control input, is within a second voltage range; andat least one control voltage regulation circuit configured such that the control voltage, applied to the control input, is within the second voltage range when a voltage, within a cut-off range, is applied to the electrode input, the control voltage regulation circuit comprising a blocking component connecting the output to the at least one control input, wherein the blocking component is configured such that the voltage applied to the output is only applied to the control input if the voltage being applied to the output is within the cut-off range. 2. An active protective circuit in accordance with claim 1, further comprising a bypass circuit parallel to the circuit component arrangement, the bypass circuit connecting the input of the circuit component arrangement to the output of the circuit component arrangement, wherein the bypass circuit is configured such that a voltage within the cut-off range is applied to the output of the circuit component arrangement when the circuit component arrangement does not create a conductive connection between the electrode input of the circuit component arrangement and the output of the circuit component arrangement, and the voltage being applied to the electrode input of the circuit component arrangement is within a high-volt range, wherein the high-volt range is a partial range of the cut-off range. 3. An active protective circuit in accordance with claim 1, wherein the control voltage regulation circuit comprises a memory circuit configured such that a voltage, which is within the second voltage range, is continuously applied to the at least one control input when a voltage, which is within the cut-off range, is applied once to the electrode input. 4. An active protective circuit in accordance with claim 1, wherein the cut-off range is defined by a lower voltage limit between 40 V and 10 V. 5. An active protective circuit in accordance with claim 1, wherein the cut-off range is defined by a lower voltage limit of about 20 V. 6. An active protective circuit in accordance with claim 1, wherein the cut-off range has two sections, wherein a first section comprises all voltages less than −10 ... | Drägerk AG & Co. KGaA | A61B005/053 A61B005/085 G01R027/02 H01L027/02 H03F001/52 H02H011/00
US10213147 | B2 | 2019-02-26 | Method and systems for detecting from biometrics that person sitting in seat of vehicle requires medical attention and for providing medical attention to the person | 2018-07-24 | A method for a vehicle includes using sensors in a vehicle seat to detect biometrics of a person sitting in the seat and a vehicle controller determining from the biometrics of the person whether the person requires medical attention. In response to the person requiring medical attention, a request for assistance for the person is broadcasted via a V2X transceiver of the vehicle to medical practitioners of a medical practitioner network who are near a location of vehicle during the broadcasting. The medical practitioner network includes the person as a subscriber and medical practitioners as providers. Alternately, in response to the person requiring medical attention, the vehicle controller uses an autonomous vehicle control system of the vehicle to drive the vehicle to a medical facility. | 1. A method for a vehicle, comprising: establishing a medical practitioner network having as a subscriber to the medical practitioner network a person that is sitting in a seat of the vehicle and having as providers of the medical practitioner network a plurality of medical practitioners;detecting, from one or more sensors in the seat of the vehicle, biometrics of the person;determining from the biometrics of the person, by a vehicle controller in communication with the one or more sensors, whether the person requires medical attention; andin response to the vehicle controller determining from the biometrics of the person that the person requires medical attention, broadcasting, from a V2X transceiver of the vehicle, a request for assistance for the person to medical practitioners of the medical practitioner network who are near a location of vehicle during the broadcasting. 2. The method of claim 1 further comprising: broadcasting with the request for assistance, from the V2X transceiver, the location of the vehicle. 3. The method of claim 1 further comprising: broadcasting with the request for assistance, from the V2X transceiver, the biometrics of the person. 4. The method of claim 1 further comprising: receiving, by the V2X transceiver, a response from a medical practitioner responding to the request for assistance. 5. The method of claim 4 further comprising: transmitting to the responding medical practitioner, by the V2X transceiver, the location of the vehicle. 6. The method of claim 4 further comprising: transmitting to the responding medical practitioner, by the V2X transceiver, the biometrics of the person. 7. The method of claim 6 further comprising: receiving, by the V2X transceiver, a recommended course of action from the responding medical practitioner; andcommunicating the recommended course of action, by the vehicle controller, to the person. 8. The method of claim 7 wherein the vehicle has an autonomous vehicle control system and the recommended course of action is that the person be taken to an emergency room, the method further comprising: using the autonomous vehicle control system, by the vehicle controller, to drive the vehicle to an emergency room. 9. The method of claim 7 wherein the recommended course of action is a prescription for the person, the method further comprising: employing navigation information from a navigation system of the vehicle, by the vehicle controller, to advise the person of pharmacies near the location of the vehicle. 10. The method of claim 7 wherein the recommended course of action is an in-person visit with the responding medical practitioner, the method further comprising: communicating between the person and the responding medical practitioner a mutually feasible location to meet. 11. The method of claim 1 wherein: determining from the biometrics of the person, by the vehicle controller, that the person requires medical attention includes transmitting, via a transceiver of the vehicl... | Lear Corporation | G08B001/08 A61B005/18 B60N002/02 A61B005/0205 A61B005/00 A61B005/024 A61B005/11 B60N002/90
US10231654 | B2 | 2019-03-19 | Analyte monitoring device and methods of use | 2015-06-23 | An analyte monitor includes a sensor, a sensor control unit, and a display unit. The sensor has, for example, a substrate, a recessed channel formed in the substrate, and conductive material disposed in the recessed channel to form a working electrode. The sensor control unit typically has a housing adapted for placement on skin and is adapted to receive a portion of an electrochemical sensor. The sensor control unit also includes two or more conductive contacts disposed on the housing and configured for coupling to two or more contact pads on the sensor. A transmitter is disposed in the housing and coupled to the plurality of conductive contacts for transmitting data obtained using the sensor. The display unit has a receiver for receiving data transmitted by the transmitter of the sensor control unit and a display coupled to the receiver for displaying an indication of a level of an analyte. The analyte monitor may also be part of a drug delivery system to alter the level of the analyte based on the data obtained using the sensor. | 1. A system, comprising: an in vivo glucose sensor that continuously monitors glucose concentration and generates signals associated with the glucose concentration;a biocompatible layer located over the sensor to limit one or more biomolecules having one or more predetermined sizes, the biocompatible layer having a pore size smaller than the one or more predetermined sizes;a processor that processes the generated signals; anda user interface that outputs information associated with the continuously monitored glucose concentration; wherein the signals generated by the in vivo glucose sensor have a level of accuracy that increases over a duration of a sensor wear time period measured after a predetermined sensor stabilization period. 2. The system of claim 1, wherein one or more reference measurements associated with a calculation of a mean absolute relative difference value are determined by analysis of blood. 3. The system of claim 1, wherein the level of accuracy corresponds to a mean absolute relative difference value. 4. The system of claim 3, wherein the mean absolute relative difference value decreases during the sensor wear time period. 5. The system of claim 4, wherein the number of generated signals associated with the glucose concentration increases during the sensor wear time period. 6. The system of claim 1, wherein the generated signals associated with the glucose concentration have a level of accuracy corresponding to a first mean absolute relative difference value during a first time period of the sensor wear time period, and a level of accuracy corresponding to a second mean absolute relative difference value at glucose concentrations during a second time period. 7. The system of claim 6, wherein the first time period precedes the second time period during the sensor wear time period. 8. The system of claim 7, wherein the first mean absolute relative difference value is greater than or equal to the second mean absolute relative difference value. 9. The system of claim 6, wherein one or more reference measurements associated with a calculation of the first mean absolute relative difference value and a calculation of the second mean absolute relative difference value are determined by analysis of blood. 10. The system of claim 1, wherein the biocompatible layer is configured to limit at least one of protein or blood clots from adhering to the glucose sensor. 11. The system of claim 1, wherein the biocompatible layer is configured to remain over the sensor for the duration of the sensor wear time period. 12. The system of claim 1, wherein the biocompatible layer is configured to limit one or more biomolecules from adhering to at least an electrode or a sensing layer of the glucose sensor. 13. A device, comprising: an in vivo glucose sensor that continuously monitors glucose concentration and generates signals associated with the glucose concentration having a level of accuracy that increases on subsequent days over a durat... | Abbott Diabetes Care Inc. | A61B005/1486 A61B005/1473 A61B005/145 A61B005/00
US10232165 | B2 | 2019-03-19 | Garment system including at least one sensor and at least one actuator responsive to the sensor and related methods | 2015-01-29 | Embodiments disclosed herein relate to a garment system including at least one sensor and at least one actuator that operates responsive to sensing feedback from the at least one sensor to cause a flexible compression garment to selectively constrict or selectively dilate, thereby compressing or relieving compression against at least one body part of a subject. Such selective constriction or dilation can improve muscle functioning or joint functioning during use of motion-conducive equipment, such as an exercise bike or rowing machine. | 1. A garment system, comprising: at least one flexible compression garment configured to be worn on at least one body part of a subject, the at least one flexible compression garment defining an interior space configured to receive the at least one body part;motion-conducive equipment;one or more sensors disposed on or in the motion-conducive equipment, the one or more sensors configured to sense at least one characteristic associated with movement of the subject or at least one physiological characteristic of the subject, the one or more sensors further configured to output one or more sensing signals indicative of the at least one characteristic;one or more actuators positioned relative to the at least one flexible compression garment and configured to selectively constrict or selectively dilate the at least one flexible compression garment; anda control system operably coupled to the one or more actuators and further operably coupled to the one or more sensors to receive the one or more sensing signals therefrom, the control system including control electrical circuitry configured to direct the one or more actuators to selectively constrict or selectively dilate the at least one flexible compression garment responsive to the one or more sensing signals from the one or more sensors. 2. The garment system of claim 1, wherein at least one of the one or more sensors are integrally formed on the motion-conducive equipment. 3. The garment system of claim 1, wherein at least one of the one or more sensors are removably secured to the motion-conducive equipment. 4. The garment system of claim 1, wherein the motion-conducive equipment includes a cycle, a treadmill, an elliptical trainer, a rowing machine, a stair climber, a flexion-based exercise machine, one or more weights, a pulley, a punching bag, a pull-up bar, a resistance training apparatus, a ball-driving implement, an object-striking implement, or a manually propelled conveyance. 5. The garment system of claim 1, wherein the motion-conducive equipment includes a treadmill and at least one of the one or more sensors are disposed on or in a tread deck of the treadmill. 6. The garment system of claim 1, wherein the motion-conducive equipment includes a cycle and at least one of the one or more sensors are disposed on or in at least one of one or more pedals, a seat, or handlebars of the cycle. 7. The garment system of claim 1, wherein the motion-conducive equipment includes an elliptical trainer and at least one of the one or more sensors are disposed on or in one or more tread decks or handles of the elliptical trainer. 8. The garment system of claim 1, wherein the motion-conducive equipment includes a rowing machine and at least one of the one or more sensors are disposed on or in at least one of at least one tread deck or a handle of the rowing machine. 9. The garment system of claim 1, wherein the one or more sensors are configured to detect one or more of a change in motion of travel... | ELWHA LLC | A61H023/02 A61N001/04 A61H009/00 A61H011/00 A61B005/00 A61B005/11 A61H003/04 A61B005/01 A61B005/021 A61B005/024 A61B005/04 A61B005/0488 A61B005/103 A61B005/145
US10206607 | B2 | 2019-02-19 | Methods and apparatus for optoacoustic guidance and confirmation of placement of indwelling medical apparatus | 2012-04-30 | Medical apparatus are disclosed for optoacoustic monitoring of an indwelling unit of the apparatus, where the indwelling unit includes one or more optical components capable of directing pulsed light into an overlying tissue. The apparatus also include one or more acoustic components in contact with an exterior surface of the tissue to detect induced pressure waves producing an acoustic output analyzed with an optoacoustic unit to monitor and confirm proper placement of the indwelling unit. Methods for using the apparatus are also disclosed. | 1. A system for real-time placement tracking of an endotracheal tube, comprising: an endotracheal tube comprising a cuff having an outer surface;an optical component mounted to the outer surface of the cuff of the endotracheal tube cuff and adapted to emit light into tissue surrounding the trachea into which the endotracheal tube is inserted to induce ultrasonic pressure waves within the tissue;an external acoustic detector adapted to receive the ultrasonic pressure waves induced in the tissue;an analyzer in electrical communication with the external acoustic detector, wherein the analyzer is configured to produce an output based on the received ultrasonic pressure waves that indicates whether or not the endotracheal tube cuff is positioned within the mid-trachea; anda display screen in electrical communication with the analyzer, wherein the display screen is configured to display the output from the analyzer as a graphical waveform that indicates whether or not the endotracheal tube is positioned within the mid-trachea. 2. The system of claim 1, further comprising a light conduit in optical communication with the optical component and adapted for connection to, and transmittal of light from, a light source external to the patient's body. 3. The system of claim 2, wherein the light conduit is a fiber optic. 4. The system of claim 1, wherein the optical component includes a light source that is adapted to generate light locally from inside the patient's body. 5. The system of claim 1, wherein the light is pulsed laser light. 6. The system of claim 1, wherein the light has a wavelength from about 750 nm to about 2500 nm. 7. The system of claim 1, wherein the analyzer generates a range of audible signals including a safety tone that indicates desired placement of the endotracheal tube and an alarm tone that indicates improper placement of the endotracheal tube. 8. The system of claim 1, wherein the external acoustic detector comprises a plurality of external acoustic detectors. 9. The system of claim 1, wherein multiple optical components are mounted to the outer surface of the cuff of the endotracheal tube at different positions around the periphery of the cuff. 10. The system of claim 1, wherein the optical component comprises a light-emitting diode. 11. The system of claim 1, wherein the graphical waveform results from plotting the output as a normalized optoacoustic signal as a function of depth. 12. A method of real-time placement tracking of an endotracheal tube comprising: inserting into the trachea an endotracheal tube that includes an optical component mounted to an outer surface of a cuff of the endotracheal tube;applying an external acoustic detector to an external surface of a patient on a region overlying the tissue;applying power to the optical component to cause it to emit light into the tissue to induce ultrasonic pressure waves within the tissue;receiving the induced ultrasonic pressure waves with the external acoustic de... | The Board of Regents of the University of Texas System | A61B005/06 A61M016/04 A61B005/00 A61B001/06 A61B001/07
US10244198 | B2 | 2019-03-26 | Monitored mobile personal substance testing system | 2016-06-15 | A system for testing an individual for illicit or other substances is described. The system operates in tandem with a mobile device (smartphone) application, which employs a camera of the mobile device to capture and record the self-administered specimen collection process for verification and rule compliance. The system guides the user through the process via on-screen prompts on the mobile device, and includes tracking of the collected specimen from the moment of collection until it is sealed in a tamper-proof container to be mailed for external testing at a lab. A breathalyzer may also be used with the system to test for the presence of alcohol in the user's body, the use of which is also monitored and recorded via the on-board camera of the mobile device for verification. | 1. A method for testing for substances within an individual, by the individual, via a sample specimen comprising: the individual acquiring a specimen collection and mailing kit;instructions of the specimen collection and mailing kit instructing the individual to download a companion application to a mobile device;the individual downloading the companion application to the mobile device;the individual launching the companion application on the mobile device;the individual creating an account on a screen of the mobile device;wherein the account is hosted on a remote server;the companion application displaying a tutorial to the individual on the screen of the mobile device;the tutorial including detailed instructions of the method;the companion application presenting the individual with terms of use on the screen of the mobile device;the individual confirming compliance of the terms of use;the companion application providing the individual testing options;wherein the testing options include a substance test and an alcohol BAC test;the individual selecting the substance test option on the screen of the mobile device;the companion application displaying a verification checklist including a list of required materials;the individual confirming possession of the required materials;the companion application instructing the individual to orient the mobile device in the portrait orientation;the companion application activating a front-facing camera of the mobile device;the companion application displaying a live video feed from the front-facing camera of the mobile device to the individual;the companion application instructing the individual to place the required materials in view of the front-facing camera such that it is shown on the live video feed;the companion application instructing the individual to position a face of the individual within the frame of the front-facing camera;the companion application recording the live video feed to internal memory of the mobile device;the companion application instructing the individual to remove an oral fluid collection pad from the specimen collection and mailing kit via a plastic handle;the companion application instructing the individual to not touch the oral fluid collection pad;the individual removing the oral fluid collection pad from the specimen collection and mailing kit via the plastic handle while being recorded;the companion application instructing the individual to place the oral fluid collection pad under a tongue of the individual until a portion of the oral fluid collection pad turns blue in color;the individual placing the oral fluid collection pad under the tongue of the individual while being recorded;the individual beginning a timer to capture the duration of time in which the oral fluid collection pad is disposed under the tongue of the individual;the companion application instructing the individual to remove an oral specimen collection vial while being recorded;the individual writing personal... | - | A61B005/1171 A61B010/00 A61B005/08 H04N005/77 A61B005/00 H04W004/60 G01N001/00 G01N001/02
US10226220 | B2 | 2019-03-12 | Detecting, assessing and managing a risk of death in epilepsy | 2017-10-30 | A method for determining and responding in real-time to an increased risk of death relating to a patient with epilepsy is provided. The method includes receiving cardiac data and determining a cardiac index based upon the cardiac data. The method includes determining an increased risk of death associated with epilepsy if the indices are extreme, issuing a warning of the increased risk of death and logging information related to the increased risk of death. Also presented is a second method for determining and responding in real-time to an increased risk of death relating to a patient with epilepsy comprising receiving at least one of arousal data, responsiveness data or awareness data and determining an arousal index, a responsiveness index or an awareness index, where the indices are based on arousal data, responsiveness data or awareness data respectively. The second method includes determining an increased risk of death related to epilepsy if indices are extreme values, issuing a warning of the increased risk of death and logging information related to the increased risk of death. A computer readable program storage device is also provided. Also provided is a method for receiving body data, determining a cardiac, an arousal, a responsiveness, or a kinetic index, determining an increased or increasing risk of death over a first time window relating to a patient with epilepsy and issuing a warning and logging relevant information. | 1. A method for monitoring an increased risk of death relating to a patient with epilepsy, comprising: receiving cardiac data into a medical device;determining via the medical device at least one cardiac index based upon the cardiac data;determining via the medical device the increased risk of death associated with epilepsy based on the at least one cardiac index being in an extreme state;initiating at least one of issuing a warning of an occurrence of the increased risk of death and delivering a therapy based on the occurrence of the increased risk of death; andlogging information related to the increased risk of death. 2. The method of claim 1, wherein the extreme state relates to a respiratory dysfunction. 3. The method of claim 1, further comprising at least one of determining an autonomic index, classifying the autonomic index, ranking the autonomic index, reporting the autonomic index, and logging the autonomic index. 4. The method of claim 1, further comprising at least one of reporting and logging at least one autonomic index over a first predetermined time period before the increased risk of death is determined. 5. The method of claim 1, further comprising determining that an increased risk of death state has returned to a baseline value. 6. The method of claim 1, further comprising determining an autonomic index where the autonomic index includes at least one of a respiratory rate, a respiratory rhythm, a respiratory pattern, a cardiac rate, and a cardiac rhythm over a time period related to the increased risk of death. 7. A medical device configured to monitor for an increased risk of death to a patient with epilepsy, comprising: one or more processors configured to receive cardiac data from one or more sensors, the one or more processors configured to determining a cardiac index based on the cardiac data, the one or more processors configured to determining the increased risk of death associated with epilepsy based on the cardiac index, the one or more processors configured to determine one or more grades associated with the determined increased risk of death, and the one or more processors configured to issue one or more warnings based on the one or more grades determinations. 8. The medical device of claim 7, wherein the one or more processors are configured to issue a first warning based on a first grade determination. 9. The medical device of claim 8, wherein the one or more processors are configured to issue a second warning based on a second grade determination. 10. The medical device of claim 7, wherein the one or more processors are configured to issue no warning based on a first grade determination and a first characteristic for a first patient determined via the one or more processors. 11. The medical device of claim 10, wherein the one or more processors are configured to issue a first warning based on the first grade determination and the first characteristic for a second patient determined via the one or more pr... | FLINT HILLS SCENTIFIC, LLC | A61B005/00 A61N001/365 A61B005/0205 A61B005/08 A61B005/021 A61B005/0245 A61B005/11 A61N001/39 A61N001/36 A61B005/0452 A61B005/16 A61F007/00 A61M005/172 G16H050/30 G06F019/00 A61N001/372
US10198670 | B2 | 2019-02-05 | Blood vessel extraction in two-dimensional thermography | 2017-06-29 | What is disclosed is a system and method for isolating blood vessels in a thermographic image of a patient's breast or any other muscular region of the body. A thermographic image of a patient is received. A temperature-based analysis is performed on the image to detect vessel pixels. An intensity-based method analysis is performed on the image. A shape-based analysis is also performed to detect pixels of vessel-like structures. Candidate pixels which satisfy one or more of intensity-based or temperature-based or shaped-based criterion are identified. A constraint of local maximallity is thereafter imposed on each candidate pixel that satisfies both criterion to eliminate spurious non-vessel pixels. Candidate pixels which satisfy both criterion are then marked with a different color such that the vessel structures in the breast tissue can be visually differentiated. The vessel structures are provided to a classifier system which classifies the tissue in the thermal image as malignant and non-malignant otherwise, based on a tortuosity of the vessel structures. | 1. A method for determining a region of blood vessels in a thermographic image of a subject, the method comprising: receiving, from a thermographic camera, a thermographic image of a subject, wherein the thermographic image is captured by a thermographic imaging camera, the thermographic imaging camera comprising: an array of sensors that converts infrared energy into electrical signals on a per-pixel basis;a lens that focuses the infrared energy from the subject's upper body onto the array of sensors, wherein the array of sensors detects temperature values from the subject's upper body; and a specialized processor that processes the detected temperature values into at least one block of pixels to generate the thermographic image;determining candidate pixels associated with vessel-like structures in the thermographic image that satisfies at least one of the temperature-based method or the shaped-based method;transforming the thermographic image into a transformed thermographic image by eliminating non-vessel pixels from the determined candidate pixels by implementing a strict constraint of local maximality on each candidate pixel;identifying pixels associated with the vessel structures in the transformed thermographic image; andgenerating a segmented thermographic image using the identified pixels associated with the vessel structure and displaying boundaries of the identified blood vessels in the thermographic image of the subject with a separate color. 2. The method of claim 1, wherein the temperature-based method comprises: transforming the thermographic image into non-overlapping blocks of pixels of a predefined size; andbinarizing each of said non-overlapping blocks with a threshold that is equal to a mean of pixels in that block. 3. The method of claim 1, wherein the shape-based method comprises:Vs⁡(λ1,λ2)={sign⁡(sin⁢⁢c⁡(λ2λ1-λ2)-t)λ1&lt;00otherwisewhere Vs is the vessel-ness measure at scale s, t is a threshold for deciding vessel and non-vessel areas, λ1, λ2, are Eigenvectors of a Hessian matrix, where ¦λ1¦≥¦λ2¦, and Vs=1 for tubular structures, and Vs=0 or Vs=−1, otherwise. 4. The method of claim 1, further comprising of a classifier system that is provided with marked vessel structures in the thermographic image of a tissue of the subject, wherein the marked vessel structures are provided to the classifier system to detect abnormal vascular patterns in different parts of the body of the subject based on the marked vessel structures. 5. The method of claim 1, further comprising of the classifier system that is provided with the marked vessel structures in the thermographic image of a tissue of the subject, wherein classifier system classifies the subject tissue as malignant, and non-malignant, based on symmetry, tortuosity, number of vessels, length of vessels, caliber, branch length and other parameters of the vessel structures. 6. The method of claim 5, wherein the classifier system comprises any of: Support Vector Machine, ... | - | A61B005/00 A61B005/01 G06K009/00 G06K009/46 G06K009/62 G06T007/00 G06T007/11
US10226620 | B2 | 2019-03-12 | Anchor elements, medical devices including one or more anchor elements and related assemblies and methods | 2014-11-25 | Anchor elements include at least one protrusion configured to extend transversely from a longitudinal axis of the anchor element when the anchor element is in a deployed state. Anchor element assemblies and medical device assemblies may include such anchor elements. Methods of anchoring a medical device within a subject include securing at least a portion of the medical device within a lumen of at least one anchor element and deploying at least one protrusion of the at least one anchor element. | 1. An anchor element assembly comprising: at least one anchor element having a longitudinal axis, the at least one anchor element comprising: at least two engagement portions; at least one lobe section positioned between the at least two engagement portion, the at least one lobe section comprising at least one lobe configured to extend transversely from the longitudinal axis of the at least one anchor element when the at least one anchor element is in a deployed state, the at least one lobe comprising a first end and a second end each being coupled to one respective engagement portion of the at least two engagement portions, the at least one lobe having a middle section positioned between the first end and the second end along the longitudinal axis, the middle section configured to define a laterally outermost portion of the at least one lobe, taken in direction transverse to the longitudinal axis, when the at least one anchor element is in the deployed state, the first end and the second end being separated by the middle portion when the at least one anchor element is in an initial state in a direction along the longitudinal axis; and a lumen formed within the at least one anchor element configured to receive at least a portion of a medical device in the lumen, the at least one lobe portion being defined by at least one slot in the at least one lobe section extending from an outer surface of the at least one anchor element to the lumen; and an anchor deployment device comprising: a first cannula configured to receive the at least one anchor element thereon and to receive a portion of the medical device therein, wherein the first cannula is separate from the medical device to which the at least anchor device is to be secured; and a second cannula having configured to have at least a portion of the first cannula received therein, wherein the first cannula is movable relative to the second cannula, and wherein the second cannula is configured to: force one of the at least two engagement portions of the at least one anchor element toward another of the at least two engagement portions in order to position the at least one anchor element in the deployed state while the at least one anchor element is positioned on the first cannula; and force the at least one anchor element in the deployed state off of the first cannula in order to secure the anchor deployment device to the at least a portion of the medical device that is positioned within a subject, wherein the anchor deployment device is configured to be removed from the subject and the medical device after the at least one anchor device has been secured, and wherein neither the anchor deployment device nor the first cannula is configured to be secured in the subject by the at least one anchor element. 2. The anchor element assembly of claim 1, wherein: in a first locking position, the anchor deployment device is adapted to substantially prohibit movement of the first cannula relative to the second... | Custom Medical Applications, Inc. | A61N001/05 A61N001/36 A61M025/00 A61M031/00 A61B005/00 A61B017/04 A61B017/34 A61M025/04 A61B017/00
US10219773 | B2 | 2019-03-05 | Chronic obstructive pulmonary disease (COPD) phantom for computed tomography (CT) and methods of using the same | 2013-07-29 | An imaging system (10) analyzes airways of a patient. The system (10) includes a hardware phantom (50) including tubes (54) representative of airways. The tubes (54) include different lumen sizes and/or wall thicknesses. The system further includes an imaging scanner (12) for scanning a region of interest (ROI), including the airways, and the hardware phantom (50) to create raw image data. At least one processor (32) is programmed to at least one of: (1) correct measurements of walls of the airways based on measurements of lumen size and/or wall thickness of the tubes (54) and known lumen size and/or wall thickness of the tubes (54); and (2) generate an image of the ROI in which color and/or opacity of the airways are based on a comparison of images or maps of the tubes (54) and images or maps of the airways. A corresponding method is also provided. | 1. An imaging system for analyzing airways of a patient, said system comprising: a hardware phantom including a plurality of tubes representative of airways, the plurality of tubes including different lumen sizes and/or wall thicknesses;an imaging scanner; and,at least one processor programmed to: control the imaging scanner to scan a region of interest (ROI), including the airways of the patient and the hardware phantom to create raw image data; andat least one of: correct measurements of walls of the airways based on measurements of lumen size and/or wall thickness of the plurality of tubes and known lumen size and/or wall thickness of the plurality of tubes, the measurements made from the raw image data; and,generate an image of the ROI in which color and/or opacity of the airways are based on a comparison of images or maps of the plurality of tubes and images or maps of the airways, the images or maps generated from the raw image datawherein the plurality of tubes are arranged in a two-dimensional grid, wherein:lumen size of the plurality of tubes increases along one of the axis of the grid, andalong the other axis of the grid, the lumen size of the tubes remains fixed while the outer diameter of the tubes increases. 2. The system according to claim 1, wherein the plurality of tubes include a tube for each of a plurality of combinations of lumen size and wall thickness. 3. The system according to claim 2, wherein the plurality of combinations of lumen size and wall thickness include lumen sizes spanning from 1-10 millimeters (mms) in 1 mm increments and wall thicknesses spanning from 0.1-5 mms in 0.1 mm increments. 4. The system according to claim 1, wherein the hardware phantom is embedded within the imaging scanner or a patient support of the system, such that the ROI and the hardware phantom are scanned simultaneously. 5. The system according to claim 1, wherein the imaging scanner is a computed tomography (CT) scanner and the plurality of tubes have Hounsfield unit values around the same as airway walls. 6. The system according to claim 1, wherein the processor is further programmed to: measure lumen sizes and wall thicknesses of the plurality of tubes of the hardware phantom from the raw image data;generate a lookup table based on the measured lumen sizes and wall thicknesses and known lumen sizes and wall thicknesses of the plurality of tubes; and,measure the walls of the airways using the raw image data using the lookup table. 7. The system according to claim 1, wherein the processor is further programmed to: compare the images or maps of the plurality of tubes to the images or maps of the airways to determine correspondances between the plurality of tubes and the airways;generate the image of the ROI based on the correspondances, wherein at least one of:opacity of each airway in the image is based on a match quality with a corresponding tube; and,color of each airway in the image is based on a color code assigned to a correspond... | KONINKLIJKE PHILIPS N.V. | A61B006/03 A61B005/08 A61B006/00 A61B006/04 A61B005/085
US10213122 | B2 | 2019-02-26 | Systems and methods for pedal revascularization assessment | 2017-05-01 | Diffuse optical flow (DOF) sensors can be used to assess deep tissue flow. DOF sensors positioned on a foot can provide fluctuating light intensity data to an analyzer, which can then determine absolute and/or relative blood flow. The determined absolute and/or relative blood flow can be signaled to an operator, for example a surgeon for intra-operative use. DOF sensors may be utilized to assess pedal revascularization, for example to guide interventional procedures and to evaluate their efficacy. A support structure can carry a plurality of DOF sensors, such that when the support structure is placed onto a patient's foot, the DOF sensors are disposed adjacent different locations on the foot. The different locations may correspond to different topographical regions of the foot, for example different pedal angiosomes. | 1. A system for assessment of peripheral blood flow characteristics in deep tissue, the system comprising: a support structure configured to be positioned onto an external body part of a patient; at least one diffuse optical flow (DOF) sensor carried by the support structure and configured to be positioned in optical communication with a skin surface of the patient, the at least one DOF sensor comprising a return optical conduit, and at least one input optical fiber comprising an end configured to be positioned proximate the skin surface of the patient, the at least one input optical fiber in optical communication with a coherent laser light source;a photodetector operably connected to the at least one DOF sensor;a processor configured to analyze data from the at least one DOF sensor to determine blood flow characteristics at a location near the at least one DOF sensor when the support structure is positioned onto the external body part of the patient, the processor configured to determine blood flow characteristics in blood vessels of the patient by determining a spatial speckle contrast ratio (Ks) or a temporal speckle contrast ratio (Kt) and determining 1/Ks2 or 1/Kt2 from intensity fluctuations, and correlating 1/Ks2 or 1/Kt2 values with blood flow; anda display configured to provide feedback indicative of the blood flow characteristics determined by the processor,wherein the at least one DOF sensor is configured to capture light scattered diffusively into tissue and transmitted at a depth of penetration of between 5 mm and 50 mm. 2. The system of claim 1, wherein the support structure comprises a retention ring and an adhesive material. 3. The system of claim 1, wherein the support structure comprises a strap having the at least one DOF sensor attached thereto. 4. The system of claim 1, wherein the support structure comprises surgical tape. 5. The system of claim 1, wherein the at least one DOF sensor comprises a plurality of DOF sensors, wherein the plurality of DOF sensors are arranged such that when the support structure is positioned onto the patient's external body part, at least two of the DOF sensors are over different topographical locations relating to different angiosomes of the patient. 6. The system of claim 5, wherein the plurality of DOF sensors comprise at least four DOF sensors, wherein the at least four DOF sensors are arranged such that when the support structure is positioned over the patient's external body part, wherein the at least four DOF sensors are over different topographical locations relating to different angiosomes of the patient. 7. The system of claim 1, wherein the processor is configured to provide the feedback indicative of the blood flow characteristics to the display in real-time. 8. The system of claim 1, wherein processor is configured to provide the feedback indicative of the blood flow characteristics within 10 seconds from measurement. 9. A method for real-time assessment of peripheral blood ... | Nanyang Technological University | A61B005/026 A61B005/00
US10238331 | B2 | 2019-03-26 | Apparatuses and methods for diagnosing swallowing dysfunction | 2012-01-27 | The present disclosure is directed to apparatuses and methods for diagnosing a swallowing dysfunction. The apparatuses may include a multi-parametric dysphagia analysis system in a plastic foil. The analysis systems may be smart sensing systems that are flexible, lightweight, and based on substrates having low-cost printed electronics technologies thereon. The methods may include measurement and classification of non-invasive parameters that may be indicative of a swallowing dysfunction or the probability of same. In a general embodiment, the methods include placing a sensor on a patient for measurement of at least one parameter associated with the patient's swallowing profile. The measured parameter is then analyzed and compared with several known normal and dysphagic swallowing profiles to provide an indication of the probability of an underlying swallowing dysfunction. | 1. A method of treating a patient with a swallowing dysfunction, the method comprising: measuring a swallowing profile of the patient using a sensor, the sensor comprising a flexible substrate, and at least one printed electronic selected from the group consisting of a microcontroller, at least one sensor, an antenna, and combinations thereof, wherein the flexible substrate and at least one printed electronic are encased in a plastic foil;sending a sensor output to a device having a processor and a swallowing profile database, wherein the swallowing profile database comprises data relating to both healthy patients and patients having swallowing dysfunctions, wherein the data relating to healthy patients is recorded using two methods: i) recording truly healthy data during an initial measurement using a videofloroscope; and ii) recording composite healthy data during a second measurement, the composite healthy data reflecting a first function of a neck of the patient, the neck having an apparent dysfunction of the patient and a second function of a lip seal of the patient that is functioning as per a normal individual;comparing the sensor output with the data of the swallowing profile database relating to both healthy patients and patients having swallowing dysfunctions, linking the sensor output to an underlying swallowing dysfunction without linking the sensor output to an underlying disease, to obtain a first signal output indicative of a range of a swallowing dysfunction;comparing the first signal output to a recommended therapy database to obtain a second signal output representative of a therapy recommendation comprising at least two of: physical therapy, dietary modification, oral health improvement, electrical stimulation, biofeedback, and pharmacological treatment; andtreating the patient in accordance with the second signal output by administering an effective amount of the therapy recommendation to the patient. 2. The method according to claim 1, wherein the first signal output is an electronic signal. 3. The method according to claim 1, wherein the data is obtained from measurements made with videofluoroscopy tests for at least 500 patients comprising healthy patients and dysphagic patients. 4. The method according to claim 1, wherein the underlying swallowing dysfunction is a biomechanical fault. 5. The method of claim 1, wherein the database is a remote database located remote from the sensor. | Nestec S.A. | A61B005/00 A61B005/11
US10219935 | B2 | 2019-03-05 | Intra-oral device for upper airway support | 2016-03-27 | A device reduces breathing obstructions of a user. A base member removably couples to the upper or lower jaw of the user. An elastic support member couples to the base member and includes at least one contact surface for contacting at least one region of tissue. The elastic support member moves between a retracted state and a deployed state. In the retracted state, the at least one contact surface spatially separates from the at least one region of tissue. In the deployed state, at least a portion of the elastic support member extends such that the at least one contact surface contacts the at least one region of tissue preventing at least partial collapse of at least a section of the upper airway. A control unit actuates an electro-mechanical drive arrangement to move the elastic support member between the retracted and deployed states. | 1. A device for reducing breathing obstructions of a user, comprising: a base member for removably coupling to the upper or lower jaw of the user;an elastic support member operatively coupled to the base member, the elastic support member including at least one contact surface for contacting at least one region of tissue, the elastic support member movable between a retracted state, in which the at least one contact surface is configured to be spatially separated from the at least one region of tissue, and a deployed state, in which at least a portion of the elastic support member is extended, such that the at least one contact surface is configured to contact the at least one region of tissue to prevent at least partial collapse of at least a section of the upper airway of the user;an electro-mechanical drive arrangement in mechanical driving relationship with the elastic support member; anda control unit associated with the electro-mechanical drive arrangement, the control unit configured for actuating the electro-mechanical drive arrangement to move the elastic support member between the retracted and deployed states. 2. The device of claim 1, wherein when the elastic support member is in the retracted state, the elastic support member assumes an initial volume, and when the elastic support member is in the deployed state, the elastic support member is operative to assume a range of volumes between an initial deployed volume and a maximum deployed volume. 3. The device of claim 1, wherein when the elastic support member is in the retracted state, the elastic support member assumes an initial length, and when the elastic support member is in the deployed state, the elastic support member is operative to assume a range of lengths between an initial deployed length and a maximum deployed length. 4. The device of claim 1, wherein when the elastic support member is in the retracted state, the majority of the elastic support member is configured to be retained in a compressed state within the mouth of the user. 5. The device of claim 1, wherein movement between the retracted state to the deployed state is induced by rotation of the elastic support member about a longitudinal axis of the elastic support member. 6. The device of claim 1, wherein the elastic support member includes a helical spring. 7. The device of claim 1, wherein the at least one region of tissue includes a plurality of regions of tissue, and subsequent to movement of the elastic support member to the deployed state, the elastic support member is operative to maintain continuous movement to reposition the at least one contact surface to contact any of the plurality of regions of tissue. 8. The device of claim 1, wherein the electro-mechanical drive arrangement includes a cylinder arrangement comprising an inner cylinder including an exterior surface, and a hollow outer cylinder including an interior surface defining an interior volume, at least a portion of the inner cylinder... | THOMAS MEDICAL LTD. | A61F005/56 A61C007/36 A61B005/00
US10231675 | B2 | 2019-03-19 | Method for detecting biometric information and electronic device using same | 2016-06-03 | A device for detecting biometric information is provided. The device includes a housing, a fastener coupled to a part of the housing and detachably attached to a part of a user's body, at least one first sensor configured to detect the motion of the electronic device, at least one second sensor configured to detect a change in the user's body, a memory, and a processor electrically connected to the at least one first sensor, the at least one second sensor, and the memory. The memory may store instructions that configure the processor, when being executed, to determine whether the electronic device is worn on a part of the user's body using the at least one first sensor, acquire information on the motion of the electronic device using at least a part of the at least one first sensor for a second period of time shortly before and/or immediately after a first period of time selected passes from the time when the electronic device is worn on a part of the user's body, and activate the at least one second sensor based on at least a part of the information on the motion. | 1. An electronic device comprising: a housing;a fastener coupled to a part of the housing and detachably attachable to a part of a user's body;at least one first sensor;at least one second sensor;a memory; andat least one processor electrically connected to the at least one first sensor, the at least one second sensor, and the memory,wherein the memory stores one or more computer programs including instructions which, when executed by the at least one processor, cause the at least one processor to: determine whether the electronic device is worn on the part of the user's body using the at least one first sensor,acquire first information on a motion of the electronic device using at least a part of the at least one first sensor for a second period of time shortly before and/or immediately after a first period of time, when the at least one processor determines that the electronic device is worn on a part of the user's body,activate the at least one second sensor based on at least a part of the first information on the motion,detect a biometric information of the user using the activated at least one second sensor,during detecting the biometric information, acquire second information on a motion of the electronic device using at least the part of the at least one first sensor, andin response to identifying that the motion of the electronic device included in the second information is more than a threshold motion, inactivate the at least one second sensor. 2. The electronic device of claim 1, wherein the second period of time is shorter than the first period of time. 3. The electronic device of claim 1, wherein the at least one second sensor comprises a biometric sensor. 4. The electronic device of claim 3, wherein the biometric sensor comprises at least one of a heart rate sensor, a blood pressure sensor, an electrocardiogram sensor, a skin moisture sensor, or an oxygen saturation sensor. 5. The electronic device of claim 1, wherein when the first information on the motion does not satisfy a selected condition, the instructions which, when executed by the at least one processor, further cause the at least one processor to: acquire additional information on the motion of the electronic device using at least a part of the at least one first sensor for a third period of time, which is shorter than the first period of time, immediately after the second period of time passes; andactivate the at least one second sensor based on at least a part of the additional information. 6. The electronic device of claim 5, wherein at least one of the second period of time or the third period of time comprises a time point when the first period of time passes. 7. The electronic device of claim 1, wherein the second period of time comprises a time point when the first period of time passes. 8. The electronic device of claim 1, wherein, when data is not received from the activated second sensor within a selected time, the instructions further configure the at lea... | Samsung Electronics Co., Ltd. | A61B005/04 A61B005/00 A61B005/0205 A61B005/0402 A61B005/11 G06F001/3231 G06F001/16 G06F001/3215 G06F001/3234 G04G021/02 A61B005/021 A61B005/024 A61B005/145
US10231660 | B2 | 2019-03-19 | System and method for assessing arousal level of driver of vehicle that can select manual driving mode or automated driving mode | 2017-12-20 | An arousal level assessment system includes at least one first sensor, at least one second sensor, and a processor. The processor acquires driving mode information and assesses which of a manual driving mode or an automated driving mode is selected based on the driving mode information. In a case where the manual driving mode is selected, the processor acquires driving information via the at least one first sensor, acquires physiological information of the driver via the at least one second sensor, and assesses arousal level based on the driving information and the physiological information. In a case where the automated driving mode is selected, the processor acquires the physiological information via the at least one second sensor and assesses the arousal level based on the physiological information without referring to the driving information. | 1. A system for assessing arousal level of a driver of a vehicle, the system comprising: at least one first sensor;at least one second sensor; anda processor that (A) acquires driving mode information that indicates a driving mode of the vehicle is either a first mode, in which travel control of the vehicle is performed by the driver, or a second mode, in which at least a portion of the travel control of the vehicle is automatically performed,(B) determines whether the driving mode of the vehicle is either the first mode or the second mode based on the driving mode information,(C) executes the following (c1) to (c3) in a case where the driving mode is determined as being the first mode, (c1) acquiring driving information that indicates a driving operation by the driver and/or indicates a driving state of the vehicle via the at least one first sensor,(c2) acquiring physiological information of the driver via the at least one second sensor, and(c3) assessing the arousal level based on both of the driving information and the physiological information, and(D) executes the following (d1) and (d2) in a case where the driving mode is determined as being the second mode, (d1) acquiring the physiological information via the at least one second sensor, and(d2) assessing the arousal level based on the physiological information without referring to the driving information. 2. The system according to claim 1, wherein the processor,in the (c3), (c31) estimates first arousal level of the driver from the driving information,(c32) estimates second arousal level of the driver from the physiological information, and(c33) assesses the arousal level by referring to the first arousal level and the second arousal level, andin the (d2), (d21) estimates second arousal level of the driver from the physiological information, and(d22) assesses the arousal level by referring to the second arousal level. 3. The system according to claim 2, wherein the processor, in the (d22), regards the second arousal level as the arousal level. 4. The system according to claim 2, wherein the processor, in the (c33), selects one of the first arousal level and the second arousal level as the arousal level. 5. The system according to claim 4, wherein the processor,in the (c33), (c331) assesses whether or not reliabilities of the first arousal level and the second arousal level each are equal to or higher than a threshold value, and(c332) selects one of the first arousal level and the second arousal level whose reliability is equal to or higher than the threshold value, as the arousal level. 6. The system according to claim 5, wherein the processor, in the (c332), regards the first arousal level as the arousal level, in a case where the reliabilities of the first arousal level and the second arousal level is equal to or higher than the threshold value and where the first arousal level and the second arousal level are different from each other. 7. The system according to claim 2, wherein t... | PANASONIC INTELLECTUAL PROPERTY MANAGEMENT CO., LTD. | G08B023/00 A61B005/18 A61B005/00 A61B005/024 A61B005/11 G08B021/06
US10197803 | B2 | 2019-02-05 | Augmented reality glasses for medical applications and corresponding augmented reality system | 2015-03-27 | The invention describes augmented reality glasses (1) for medical applications configured to be worn by a user, comprising a frame (15) that supports a glasses lens (2a, 2b), wherein the frame (15) comprises an RGB lighting system comprising RGB-emitting devices (16a, 16b, 16c) configured to emit light beams (B1, B2, B3); first optical systems (17a, 17b, 17c) configured to collimate at least partially said beams (B1, B2, B3) into collimated beams (B1c; B2c; B3c); wherein the frame (15) further comprises a display (3) configured to be illuminated by the RGB lighting system (16) by means of the collimated beams (B1c; B2c; B3c); to receive first images (I) from a first processing unit (10); to emit the first images (I) as second images (IE1) towards the glasses lens (2a, 2b), wherein the lens (2a, 2b) is configured to reflect the second images (IE1) coming from the display (3) as images projected (IP) towards an internal zone (51) of the glasses corresponding to an eye position zone of the user who is wearing the glasses in a configuration for use of the glasses. The invention moreover describes an augmented reality system for medical applications on a user comprising the augmented reality glasses (1) of the invention, biomedical instrumentation (100) configured to detect biomedical and/or therapeutic and/or diagnostic data of a user and to generate first data (D1) representative of operational parameters (OP_S) associated with the user, transmitting means (101) configured to transmit the first data (D1) to the glasses (1); wherein the glasses (1) comprise a first processing unit (10) equipped with a receiving module (102) configured to receive the first data (D1) comprising the operational parameters (OP_S) associated with the user. | 1. Augmented reality glasses (1) configured to be worn by a user, wherein said glasses (1) comprise a frame (15) that supports a glasses lens (2a, 2b), wherein said frame (15) comprises: a) an RGB lighting system comprising: 1) at least one RGB-emitting device (16a, 16b, 16c) configured to emit a light beam (B1, B2, B3);2) at least a first optical system (17a, 17b, 17c) configured to collimate at least partially said beam (B1, B2, B3) received from the at least one RGB-emitting device (16a, 16b, 16c) into a collimated beam (B1c, B2c, B3c);b) a display (3) configured to 1) be illuminated by said lighting system (16) by means of at least said collimated beam (B1c, B21c, B31c);2) receive first images (I) from a first processing unit (10);3) emit said first images (I) as second images (IE1) towards said glasses lens (2a, 2b);c) wherein the lens (2a, 2b) is configured to reflect the second images (IE1) coming from reflecting means (3) as images (IP) projected towards an internal zone (51) of the glasses corresponding to an eye position zone of said user who is wearing said glasses in a configuration for use of the glasses;wherein said lighting system (16) comprises at least a second optical systems (18a, 18b, 18c) configured to filter at least one of said collimated light beams (B1c, B2c, B3c) in at least one of predetermined frequencies (f1, f2, f3), determining at least one of three sub-beams (B11c, B21c, B31c) and said display (3) is configured to be illuminated k y said lighting system (16) by means of at least one of said sub-beams (B11c, B21c, B31c). 2. The glasses (1) according to claim 1, wherein said RGB lighting system (16) is one system among the following: a) an RGB LED lighting system;b) an RGB laser diode system;c) an RGB white LED system. 3. The glasses (1) according to claim 2, wherein said frame (15) comprises an optical system (4a,4b) configured to: a) receive said first images (I) from said display (3);b) process said images so as to create processed images (IE);c) send said processed images (IE) towards reflecting elements (5) or towards said lens (2a,2b). 4. The glasses (1) according to claim 3, wherein said reflecting elements (5) are configured to receive said processed images (IE) and reflect them at a first predefined angle (a) towards said glasses lens (2a, 2b), so as to project said processed image (IE) on said glasses lens (2a, 2b). 5. The glasses (1) according to claim 2, wherein said display (3) comprises a beam splitter (3a) and it is realised as a reflecting element. 6. The glasses (1) according to claim 1, wherein said frame (15) comprises an optical system (4a,4b) configured to: a) receive said first images (I) from said display (3);b) process said images so as to create processed images (IE);c) send said processed images (IE) towards reflecting elements (5) or towards said lens (2a,2b). 7. The glasses (1) according to claim 6, wherein said reflecting elements (5) are configured to receive said processed images ... | ALMA MATER STUDIORUM—UNIVERSITA' DI BOLOGNA GLASSUP S.R.L. | G02B027/01 A61B005/00 G03B021/20 A61B090/00 A61B090/50 G02B027/14 G06F003/0354 G06F003/16
US10240749 | B2 | 2019-03-26 | Light source, luminaire and surgical illumination unit | 2014-01-29 | The Invention provides a light source, a luminaire and a surgical illumination unit in which two narrow-band light emitters both emit light in a narrow spectral peak having a full-width-half-maximum equal to or smaller than 40 nanometers. Both of the narrow-band light emitters have a different central emission wavelength within a blue color-range, within a green color range or within a red color-range. At least one of the two narrow-band light emitters comprises a luminescent material for generating the narrow spectral peak. The light source is further configured such that a distance between the narrow spectral peaks of the two narrow-band light emitters prevents overlap of the narrow spectral peaks. Due to the individual narrow spectral peaks, a color contrast within one of the color-ranges is significantly enhanced. | 1. A light source, comprising: a plurality of narrow-band light emitters, each emitting light in a narrow spectral peak having a full-width-half-maximum equal to or smaller than 40 nanometers and each narrow spectral peak having a central emission wavelength within a blue color-range or within a green color-range or within a red color-range;at least one of the narrow-band light emitters comprising a luminescent material for generating the narrow spectral peak thereof; anda distance between neighboring ones of the narrow spectral peaks of the narrow-band light emitters at half maximum intensity being configured to prevent overlap of the neighboring ones of the narrow spectral peaks,wherein the neighboring ones of the narrow spectral peaks are directly adjacent and the distance is equal to or larger than 40 nanometers and configured to strengthen a contrast perceived between the directly adjacent spectral peaks, andwherein a first central emission wavelength of the narrow spectral peaks within the red color-range corresponds to a color of a specific tissue to be operated upon by a surgical instrument, and a second central emission wavelength of the narrow spectral peaks corresponds to a color of the surgical instrument. 2. The light source according to claim 1, wherein the first central emission wavelength lies within a wavelength range between 590 nanometers and 800 nanometers. 3. The light source according to claim 1, wherein the luminescent material comprises any one of the materials from a list comprising: quantum dots, quantum rods or quantum tetrapods, nano-crystals, and rare earth metal complexes with narrow emission characteristics. 4. The light source according to claim 1, wherein the blue color-range or green color-range or red color-range is expanded to an expanded wavelength range between 400 nanometers and 800 nanometers, and wherein the light source is configured to comprise five narrow-band light emitters each of the five narrow-band light emitters emitting light in a narrow spectral peak having a full-width-half-maximum equal to or smaller than 40 nanometers and each of the five narrow-band light emitters having a different central emission wavelength within the expanded wavelength range. 5. The light source according to claim 1, wherein an overall light emission spectrum within the blue color-range, green color-range, red color-range, or within an expanded wavelength range further comprises light emitted in a wide spectral band having an intensity equal to or less than 25% of an average intensity of the narrow spectral peaks. 6. The light source according to claim 1, wherein the luminescent material is arranged: on a light exit surface of a light emitting device; and/orin a vicinity of the light exit surface of the light emitting device; and/orin a remote location from the light exit surface of the light emitting device. 7. The light source according to claim 1, wherein at least one of the narrow-band light emitters is chosen... | PHILIPS LIGHTING HOLDING B.V. | F21V009/30 A61B001/06 F21V009/08 A61B090/30 F21W131/20 A61B005/00 F21W131/205 F21Y115/10
US10195099 | B2 | 2019-02-05 | Method and system for intermittently assisting body motion | 2016-01-11 | Motion of a body segment is assisted when the body segment is moving in a positive power mode but not when it is moving in a negative power mode. When the motion of the body segment is cyclical, for example during walking, assistance to the body segment is switched on and off throughout the cycle to correspond to positive and negative power modes respectively. Energy used to assist the body segment may be harvested from prior motion of the body segment, either in prior cycles and/or when the body segment is moving in a negative power mode. The energy used may also be harvested from other body segments. Assisting motion of a body segment may be used to reduce the metabolic cost of locomotion, or to reduce exertion, when walking, jogging, running or sprinting. | 1. A system for intermittently assisting movement of a body segment of a user comprising: a motor-generator;a mechanical linkage configured to transmit mechanical power from the motor-generator to the body segment;a circuit configured to supply current to the motor-generator when the body segment is moving in a positive power mode, said circuit configured to prevent supply of current to the motor-generator when the body segment is moving in a negative power mode; anda bridge in the circuit that functions both as: a rectifier when current is drawn from the motor-generator; andan inverter when current is supplied to the motor-generator. 2. The system of claim 1, wherein the bridge is a 3-phase bridge. 3. The system of claim 1, wherein: the movement of the body segment is repeated over a plurality of cycles; andthe circuit is configured to supply current to the motor-generator multiple times within each cycle. 4. The system of claim 1, wherein the circuit is configured to draw current from the motor-generator when the body segment is moving in a negative power mode. 5. The system of claim 4, further comprising an energy storage unit which stores electrical energy generated by the motor-generator when current is drawn from the motor-generator. 6. The system of claim 5, wherein the current that is supplied to the motor-generator is discharged from the energy storage unit. 7. The system of claim 6, wherein: the movement of the body segment is repeated over a plurality of cycles; andthe circuit supplies current to and draws current from the motor-generator multiple times within each cycle. 8. The system of claim 6, wherein the circuit continually controls an amount of the current which is supplied to the motor-generator when the body segment is moving in the positive power mode. 9. The system of claim 4, further comprising one or more sensors configured to detect one or more parameters of movement of the body segment, said circuit configured to receive signals from said sensors and supply current to or draw current from the motor-generator based on said signals. 10. The system of claim 4, further comprising one or more sensors configured to detect one or more parameters of muscle activity of the body segment, said circuit configured to receive signals from said sensors and supply current to or draw current from the motor-generator based on said signals. 11. The system of claim 9, wherein the body segment is connected to a knee joint and said parameters include one or more of position, angular position, velocity, angular velocity, gait, phase of gait, change of phase of gait, and grade of terrain traversed as a result of said movement. 12. The system of claim 11, wherein said circuit comprises logic for estimating when the body segment is moving in a positive power mode and when the body segment is moving in a negative power mode. 13. A method for intermittently assisting movement of a body segment of a user comprising: mechanically linking a... | Bionic Power Inc. | A61H003/00 A61F002/72 A61H001/02 A61B005/11 A61N001/36 F03G007/08 A61B005/0488 F03G005/06 H02J007/14
US10226228 | B2 | 2019-03-12 | Imaging system subject support | 2013-06-06 | A subject support (114) of an imaging system (100) includes a tabletop (124) that supports a subject or object in an examination region of the imaging system, a base (116), including a mechanical linear actuator (118), and a coupling (128) that mechanically couples the tabletop and the linear mechanical actuator such that the linear mechanical actuator translates the tabletop with respect to the examination region. The coupling rotates in two directions and translates in two directions, thereby providing four degrees of freedom, compensating for at least one of machining inaccuracies or misalignment of the linear mechanical actuator. | 1. A subject support of an imaging system, comprising: a tabletop that supports a subject or object in an examination region of the imaging system;a base, including a linear mechanical actuator; anda coupling that directly mechanically couples the tabletop and the linear mechanical actuator such that the linear mechanical actuator translates the tabletop with respect to the examination region,wherein the coupling rotates in two directions and translates in at least one direction or rotates in at least one direction and translates in two directions, thereby providing at least three degrees of freedom, compensating for at least one of machining inaccuracies or misalignment of the linear mechanical actuator. 2. The subject support of claim 1, wherein the coupling rotates in the two directions and translates in the two directions. 3. The subject support of claim 1, wherein the linear mechanical actuator includes a threaded screw and a complementary threaded nut, the screw is affixed to the base, the nut is affixed to the coupling, which is affixed to the tabletop, and the nut translates along the screw in response to controlled rotational motion of the screw, thereby translating the tabletop. 4. The subject support of claim 3, the coupling, comprising: a first moveable member:a second moveable member that attaches to the threaded nut, wherein the first moveable member rotatably and translatably supports the second moveable member; anda stationary frame, including: a tabletop connector that attaches to the tabletop; anda body, wherein the body rotatably and translatably supports the first moveable member. 5. The subject support of claim 4, wherein the first moveable member translates in a first linear direction and the second moveable member translates in a second linear direction, and the first and second linear directions are perpendicular to each other. 6. The subject support of claim 5, further comprising: at least one bearing, wherein the first moveable member is coupled to the body via the at least one bearing, and the first moveable member translates via the at least one bearing. 7. The subject support of claim 6, wherein the body includes at least two opposing sides with respective recesses, the first moveable member includes at least two opposing sides with respective recesses, the at least one bearing includes two bearings, and one of the bearings extends into one of the recesses of the sides of the body and one of the recesses of the sides of the first moveable member and the other of the bearings extends into the other of the recesses of the sides of the body and the other of the recesses of the sides of the first moveable member. 8. The subject support of claim 4, wherein the first moveable member rotates in a first rotational direction and the second moveable member rotates in a second rotational direction, and the first and second rotational directions are perpendicular to each other. 9. The subject support of claim 8, further c... | KONINKLIJKE PHILIPS N.V. | A61B006/03 A61B006/04 A61B008/00 A61B005/055
US10213141 | B2 | 2019-02-26 | Systems, devices, and methods for energy efficient electrical device activation | 2014-04-29 | Systems, devices, and methods are provided for changing the power state of a sensor control device in an in vivo analyte monitoring system in various manners, such as through the use of external stimuli (light, magnetics) and RF transmissions. | 1. A method of preparing a sensor control device for continuous analyte monitoring for a user, comprising: removing a cover from an applicator housing the sensor control device; andexposing an optical activation sensor to optical light such that the optical activation sensor initiates activation of a processor in the sensor control device,wherein the optical activation sensor is housed within the sensor control device adjacent to a transparent or semi-transparent window structure in a housing of the sensor device, andwherein the sensor control device comprises a surface covered with adhesive for coupling the sensor control device to the user, a portion of the surface being free of adhesive to permit passage of optical light through the window structure. 2. The method of claim 1, wherein the cover is an end cap. 3. The method of claim 1, further comprising verifying initiation of the processor using a reader device. 4. The method of claim 1, wherein upon exposure to optical light, the optical activation sensor permits a power supply to supply power to activate the processor. 5. The method of claim 4, wherein the processor, when activated, bypasses the optical activation sensor to maintain supply of power to electronics of the sensor control device. 6. The method of claim 1, further comprising using the sensor control device to monitor a glucose level of a user. 7. The method of claim 6, wherein the sensor control device comprises an in vivo analyte sensor adapted to monitor the glucose level of the user, the method further comprising: transmitting the monitored glucose level of the user according to a Bluetooth Low Energy protocol from an antenna coupled with an application specific integrated circuit (ASIC) housed within the sensor control device, wherein the ASIC comprises analog front end circuitry for the in vivo analyte sensor, communication circuitry, the processor, power management circuitry, and memory, and wherein the ASIC is a single semiconductor chip. 8. The method of claim 1, wherein the sensor control device comprises an activation circuit comprising the optical activation sensor, the method further comprising: causing, by the activation circuit upon exposure of the optical activation sensor to optical light, connection of a power supply to the processor. 9. The method of claim 8, further comprising: performing, by the processor, an initiation routine upon connection of the power supply to the processor. 10. The method of claim 8, further comprising: causing, by the processor, the activation circuit to bypass the optical activation sensor to continue receipt of power from the power supply. 11. The method of claim 10, wherein the sensor control device comprises a Bluetooth transmitter. 12. The method of claim 1, further comprising: applying the sensor control device to the user with the applicator; andremoving the applicator leaving the sensor control device on the user. 13. The method of claim 12, wherein the sensor contr... | ABBOTT DIABETES CARE INC. | A61B005/05 A61B005/145 A61B005/00 A61B005/1486 A61B005/1455
US10201407 | B2 | 2019-02-12 | Device and method for facilitating tooth contact adjustment using a pressure device | 2015-11-02 | A structure and method of visualizing and evaluating areas of tooth contact between upper and lower teeth when the upper and lower arches of a mouth are in a closed or occluded condition. The method includes performing a plurality of readings of tooth contacts, by a pressure sensing device, during a period of time and determining sensing properties of the tooth contacts based on the plurality of readings, wherein the sensing properties include one or more of: sequence of a first tooth contact relative to at least a second tooth contact, and pressure magnitude of the first tooth contact. | 1. A method of measuring tooth contact properties, the method comprising: performing a plurality of readings of tooth contacts, by a pressure sensing device wherein the pressure sensing device comprises a plurality of nanostructures wherein at least a portion of a first nanostructure is perpendicularly placed relative to a portion of a second nanostructure; anddetermining sensing properties of the tooth contacts, based on the plurality of readings, wherein the sensing properties include a chronological sequence of contact made by the tooth contacts, a time interval between the chronological sequence of contact made by the tooth contacts, and a pressure magnitude of the tooth contacts. 2. The method of claim 1, further comprising: displaying a graphical representation of results of the determining step of claim 1 on a display device. 3. The method of claim 1, further comprising: displaying, on a display device, a graphical representation of one or more of: the chronological sequence of contact made by the tooth contacts relative to one another;the time interval between the chronological sequence of contact made by the tooth contacts; andthe pressure magnitude of the tooth contacts. 4. The method of claim 3, wherein the displaying further comprises: overlaying the graphical representation on an image of corresponding teeth in a jaw, on the display device. 5. The method of claim 4, wherein the displaying further comprises: overlaying the graphical representation on the display device in alignment with a line of site of one or more teeth, wherein the display device is glasses. 6. The method of claim 1, further comprising: recommending adjustment of a tooth property to alter one or more of the sensing properties. 7. The method of claim 1, wherein the pressure sensing device comprises a transparent elastic film, wherein the transparent elastic film comprises carbon nanotubes. 8. The method of claim 1, further comprising: communicating with a computer system, by the pressure sensing device, wherein the step of determining the sensing properties of the tooth contacts is performed by the computer system. 9. The method of claim 1, wherein the plurality of readings are based on readings from some or all of mandible teeth and some or all of maxillary teeth within a person's mouth. 10. The method of claim 1, wherein the sensing properties further include a change in pressure magnitude of the tooth contacts over time. | International Business Machines Corporation | G06F017/50 A61B005/00 A61B005/22 A61C019/05 G01L005/00 A61C007/00 A61C008/00
US10231864 | B1 | 2019-03-19 | Sleep apnea therapy device that automatically adjusts the fraction of inspired carbon dioxide | 2016-12-12 | A comfortable device for treating sleep apnea incorporates a mask, a flexible hose and a chamber for collecting expired air containing CO2. A sensor detects apnea and a control system automatically adjusts the amount of rebreathed CO2 to minimize apnea and also minimize arousal. | 1. A device for reducing apnea, the device comprising: an inlet configured to accept exhaled air from a user of the device, wherein the exhaled air comprises exhaled CO2;a sensor configured to detect an apneic event, the sensor positioned in the airstream of the exhaled air and proximate the inlet;a gas reservoir in air flow communication with the inlet and configured to adjust the volume of rebreathed air, the gas reservoir having a motorized mechanism configured to adjust the volume of rebreathed air and responsive to the detection of the apneic event detected by the sensor;at least one exit hole on the gas reservoir for expelling the exhaled air from the user of the device;an electronic control unit in electronic communication with the motorized mechanism and in electronic communication with the sensor, wherein the control unit comprises a microcontroller configured to automatically adjust the volume of rebreathed air between the inlet and the at least one exit hole by actuation of the motorized mechanism upon receipt of a signal from the sensor in response to the apneic event detected by the sensor; andwherein the device does not comprise a positive airway pressure device. 2. The device of claim 1, wherein the automatic adjustment to the volume of rebreathed air results in a change in inspired CO2. 3. The device of claim 1, wherein the apneic event is an apnea;wherein the control unit automatically adjusts the volume of rebreathed air from a first volume of rebreathed air to a second volume of rebreathed air; andwherein the second volume of rebreathed air is larger than the first volume of rebreathed air. 4. The device of claim 1, wherein the apneic event is the absence of an apnea;wherein the control unit automatically adjusts the volume of rebreathed air from a second volume of rebreathed air to a first volume of rebreathed air; andwherein the second volume of rebreathed air is larger than the first volume of rebreathed air. 5. The device of claim 1, wherein a valve blends inhaled gas from both the volume of rebreathed air and from one or more exit holes. 6. The device of claim 1, wherein the sensor is selected from the group consisting of a thermal sensor, an optical sensor, a flow sensor, a velocity sensor, a CO2 sensor, and a sound sensor. 7. The device of claim 1, wherein the inlet comprises a facemask which covers the mouth, nose, or both the mouth and the nose of the user of the device. 8. The device of claim 1, wherein the device mixes rebreathed air and fresh air. 9. The device of claim 8, wherein a valve mixes rebreathed air and fresh air. 10. The device of claim 1, wherein the device is configured to analyze data, record data, upload data, or transmit data. 11. The device of claim 10, wherein the device is configured to analyze data as a function of time, upload data as a function of time, or transmit data as a function of time. 12. The device of claim 1, wherein the device does not comprise a blower. 13. The device of... | John Webster | A61M016/12 A61B005/1455 A61B005/00 A61M016/00 A61M016/06 A61F005/56 A61M016/04
US10241511 | B2 | 2019-03-26 | Emergency evacuation using autonomous driving | 2016-11-03 | Methods and systems for detecting a medical emergency related to the driver of a vehicle are described. Various data, such as in-situ biophysical data of the driver, a medical history of the driver, and in-situ motion data of the vehicle, are employed to determine a possible medical emergency. In an event that a medical emergency is detected, the system determines the severity of the emergency and takes appropriate control of the vehicle. If the medical emergency is not life-threatening, the system may drive the vehicle to a safe area, park the vehicle, and then request help from emergency service providers (e.g., ambulance and police). If the medical emergency is severe (e.g., life-threatening), the system may transition the vehicle to an EMS (Emergency Medical Service)-privileged vehicle and autonomously drive the vehicle to an emergency service provider. | 1. A method, comprising: receiving, by a processor, wellness data of a driver driving a vehicle in traffic;determining, by the processor, an emergency severity based on the wellness data;determining, by the processor, an evacuation plan based on the emergency severity and an autonomous-driving classification of the vehicle; andexecuting, by the processor, the evacuation plan such that the vehicle and the driver are evacuated from the traffic with autonomous driving,wherein: the evacuation plan comprises a set of autonomous-driving modes allowed by the autonomous-driving classification of the vehicle, each of the autonomous-driving modes having a respectively different autonomous-driving level, the set of autonomous-driving modes comprising a highest autonomous-driving mode having a highest autonomous-driving level among the set of autonomous-driving modes,in an event that the emergency severity is determined to be life-threatening, the execution of the evacuation plan comprises attempting to execute the set of autonomous-driving modes in a descending order of the autonomous-driving levels until one of the set of autonomous-driving modes is executed successfully, andin an event that the emergency severity is determined to be less than life-threatening, the execution of the evacuation plan comprises attempting to execute at least a subset of the autonomous-driving modes in a descending order of the autonomous-driving levels until one of the subset of the autonomous-driving modes is executed successfully. 2. The method of claim 1, wherein: the receiving of the wellness data of the driver comprises receiving the wellness data from a set of sensors disposed in or on the vehicle, or worn by the driver,the set of sensors comprises one or more of a heart rate sensor, a blood pressure sensor, a thermometer, a respiratory rate monitor, a video camera, and an infrared image sensor, andthe wellness data comprises a set of biophysical data comprising one or more of a heart rate reading, a blood pressure reading, a body temperature reading, a respiration reading, a body movement, an eye movement, and a facial distortion. 3. The method of claim 2, wherein: the wellness data further comprises a medical history, a set of emergency-triggering thresholds, or both, associated with the driver, andthe determining of the emergency severity comprises comparing the set of biophysical data to the medical history or the set of emergency-triggering thresholds. 4. The method of claim 1, further comprising: receiving, by the processor, motion data of the vehicle,wherein the determining of the emergency severity further comprises determining the emergency severity based on the motion data. 5. The method of claim 1, further comprising: receiving, by the processor, a human input from an occupant of the vehicle,wherein the determining of the emergency severity further comprises determining the emergency severity based on the human input. 6. The method of claim 1, wherein the... | FORD GLOBAL TECHNOLOGIES, LLC | G05D001/00 A61B005/01 A61B005/0205 A61B005/11 A61B005/18 B60K028/06 B60R001/00 G05D001/02 A61B003/113 A61B005/00 A61B005/021 A61B005/024 A61B005/08
US10195455 | B2 | 2019-02-05 | Method and system for therapeutic brain stimulation using electromagnetic pulses | 2015-03-31 | A therapeutic or diagnostic system comprises a non-invasive brain stimulation device (such as a TMS stimulation device) or other neuromodulation device configured to stimulate a patient's brain or nervous system by emitting electromagnetic pulses according to stimulation parameters, such as a pulse frequency or burst repetition frequency or other parameters, that provides surprising improvements in responsiveness and/or may require only a relatively short train of pulses to achieve high efficacy. In particular, stimulation pulses may be delivered at a frequency of between 12 and 40 Hertz with a 3 to 5 ratio as compared with burst repetition frequency, or at other specific patterns within that range. The stimulation parameters may be pre-stored and customized to individual patients, being identified through an automated search routine during which patient feedback is monitored. A user interface may be provided to allow an operator to conveniently select the appropriate parameters for the desired treatment. | 1. A therapeutic device for delivering artificial stimulating pulses to a human subject, comprising: a set of stored stimulation parameters determining a theta burst stimulation sequence, the set of stored stimulation parameters including at least a pulse frequency parameter having a pulse value selected in a range from 19 to 21 Hertz and a burst repetition frequency parameter having a repetition value that is in a range of 5 to 6 Hertz; anda neurological stimulation device configured to stimulate the human subject's brain or nervous system by repetitively emitting a series of bursts that each include at least two electromagnetic pulses, a frequency of the pulses within each burst being spaced according to the pulse value, the pulse value being the same for each burst, the first pulse of each burst being spaced from the first pulse of an adjacent burst according to the repetition value. 2. The therapeutic device of claim 1, wherein the bursts are arranged in a plurality of trains, each train comprising a plurality of said bursts and being separated by an inter-train interval during which no electromagnetic pulses are delivered. 3. The therapeutic device of claim 2, wherein each train has the same number of bursts, and wherein the inter-train interval is longer than the duration of each train. 4. The therapeutic device of claim 1, wherein the neurological stimulation device comprises a transcranial magnetic stimulation (TMS) device configured to non-invasively stimulate the human subject's central or peripheral nervous system by repetitively emitting the electronic pulses in the form of a transient electromagnetic field generated from one or more energized coils. 5. The therapeutic device of claim 1, wherein the neurological stimulation device comprises a device selected from the group consisting of: a vagus nerve stimulation device, a peripheral nerve stimulation device, a deep brain stimulation device, a peripheral nerve field stimulation device, a cortical stimulation device, a transcutaneous vagal nerve stimulation device, a transcutaneous electrical nerve stimulation device, an electroconvulsive therapy device, a transcranial direct current stimulation device, a transcranial alternating current device, a transcranial random noise device, a trigeminal nerve stimulation device, or a paired associative stimulation device. 6. The therapeutic device of claim 1, wherein the set of stored stimulation parameters further comprises a number of pulses per burst parameter, a number of bursts per train parameter, and one or more train length parameters, wherein each train comprises the same number of plurality of bursts. 7. The therapeutic device of claim 1, wherein the set of stored stimulation parameters are entered via a user interface and are temporarily stored during a treatment session involving delivery of the electromagnetic pulses to the human subject, and are thereafter discarded. 8. The therapeutic device of claim 1, wherein the set of s... | William F. Stubbeman | A61N002/00 A61N001/36 A61B005/00 A61B005/04 A61B005/0476
US10197654 | B2 | 2019-02-05 | PET-MRI device | 2014-08-06 | A PET-MRI device according to an embodiment includes image generators and a derivation unit. The image generators capture an image of a target placed in an effective visual field of a PET by the PET and an MRI so as to generate a PET image and an MR image. The derivation unit calculates a strain correction factor for correcting strain on the MR image based on a positional relation between a target that is expressed on the PET image and a target that is expressed on the MR image. | 1. A PET (Positron Emission Tomography)-MRI (Magnetic Resonance Imaging) device comprising: a magnet configured to generate a static magnetic field within a bore of the PET-MRI, which is configured to accommodate a subject to be imaged;a transmitting radio frequency coil configured to apply a radio frequency magnetic field on a target, which is arranged in the static magnetic field;a gradient coil configured to apply a gradient magnetic field on the target;a receiving radio frequency coil configured to detect a magnetic resonance (MR) signal emitted from the target resulting from an application of the radio frequency magnetic field and the gradient magnetic field on the target;a first PET detector and a second PET detector each configured to have a right shape and detect annihilation radiation emitted from a positron-emitting radionuclide in the target; anda processor configured to capture an image of the target placed in an effective visual field of a PET and on a side edge portion of an effective visual field of an MRI by the PET and the MRI so as to generate a PET image and an MR image, the PET generating the PET image based on the annihilation radiation detected by the first PET detector and the second PET detector, the MRI generating the MR image based on the MR signal detected by the receiving radio frequency coil; andderive a strain correction factor for correcting strain on the MR image based on a positional relation between a coordinate value of a position of the target represented on the PET image and a coordinate value of a position of the target represented on the MR image, whereinthe first PET detector and the second PET detector are adjustably configured with respect to each other to adjust an interval between the first PET detector and the second PET detector, andthe processor derives the strain correction factor for respective positions at which the first PET detector and the second PET detector are arranged. 2. The PET-MRI device according to claim 1, the processor is further configured to correct the MR image by using the strain correction factor. 3. The PET-MRI device according to claim 1, wherein the processor is configured to derive the strain correction factor based on the positional relation represented in the PET image and the MR image generated of the target, wherein the target is a phantom placed in the effective visual field of the PET and on the side edge portion of the effective visual field of the MRI as the target by the PET and the MRI. 4. The PET-MRI device according to claim 1, wherein the processor is further configured to derive the strain correction factor based on the PET image and the MR image generated of the target, wherein the target has an arrangement position that changes as a function of position along a shaft direction of the bore on slice surfaces of the PET image and the MRI image. 5. The PET-MRI device according to claim 1, wherein the processor is configured to derive the strain correction fac... | Toshiba Medical Systems Corporation | G01R033/48 A61B006/00 A61B005/055 A61B006/03 A61B005/00 G01T001/16 G01R033/565 G06T007/00 A61B006/04
US10235561 | B2 | 2019-03-19 | Facial identification techniques | 2018-05-17 | As the use of facial biometrics expands in the commercial and government sectors, the need to ensure that human facial examiners use proper procedures to compare facial imagery will grow. Human examiners have examined fingerprint images for many years such that fingerprint examination processes and techniques have reached a point of general acceptance for both commercial and governmental use. The growing deployment and acceptance of facial recognition can be enhanced and solidified if new methods can be used to assist in ensuring and recording that proper examination processes were performed during the human examination of facial imagery. | 1. A method of electronically assisted facial identification comprising: displaying, on at least one display for a human facial examiner, at least two facial images;electronically maintaining, by a processor and storage, a predefined list of facial components to be examined by the human facial examiner in the at least two facial images, the predefined list of facial components assisting the human facial examiner with determining whether the facial images are of different persons or of a same person; andautomatically guiding the user through a facial identification process using the electronically maintained list of facial components, wherein the automatic guiding includes providing one or more of instructions, guidelines and anatomical definitions to the human facial examiner and maintaining a record of which facial components have been examined. 2. The method of claim 1, wherein the list of facial components includes one or more of: skin, face/head outline, face/head composition, hairline or baldness pattern, forehead, eyebrows, eyes, cheeks, nose, ears, mouth, chin or jaw line, neck, facial hair, facial lines, scars, facial marks, and alterations. 3. The method of claim 1, further comprising requiring the human facial examiner to complete examination of a facial component currently being examined before examination can proceed to another facial component in the list of facial components. 4. The method of claim 1, further comprising automatically synchronizing the display of the two facial images with a facial component currently being examined by the human facial examiner. 5. The method of claim 4, wherein the synchronizing the display of the two facial images with the facial component currently being examined by the human facial examiner includes automatically electronically highlighting the current facial component in both of the facial images. 6. The method of claim 5, wherein electronically highlighting of the current facial component in both of the facial images includes one or more of: drawing a box around the current facial component, pointing an arrow to the current facial component, correlating the facial component to pertinent reference material, magnifying the facial component being reviewed, placing the two facial components in a way which is easier for the human facial examiner to compare the components, blurring the facial areas not being reviewed, and highlighting the current facial component with color. 7. The method of claim 1, further comprising displaying the list of facial components on the at least one display, while the two facial images are being displayed. 8. The method of claim 1, further comprising automatically and dynamically electronically displaying one or more of a description, the instructions, and drawings related to performing an examination of a facial component currently being examined by the human facial examiner while the two facial images are being displayed. 9. The method of claim 8, further compr... | AWARE, INC. | G06K009/00 A61B005/00 A61B005/1171 G06K009/62 G06F009/451
US10231790 | B2 | 2019-03-19 | Haptic guidance system and method | 2008-06-23 | A method for joint replacement is provided. A representation of a first bone is created, and a representation of a second bone is created. Bone preparation for implanting a first implant on the first bone is planned. The first bone to receive the first implant is prepared by manipulating a surgical tool to sculpt the first bone. Bone preparation for implanting a second implant on the second bone after preparing the first bone is planned. The second bone to receive the second implant is prepared by manipulating the surgical tool to sculpt the second bone. | 1. A method for joint replacement, comprising: creating a representation of a first bone;creating a representation of a second bone;planning bone preparation for implanting a first implant on the first bone based on the representation of the first bone;defining a first virtual boundary associated with the representation of the first bone to constrain a surgical tool from penetrating the first virtual boundary during sculpting of the first bone;providing force feedback to a user while the user is manipulating the surgical tool to sculpt the first bone to receive the first implant, wherein the force feedback is based on a position of the surgical tool relative to the first virtual boundary;fitting the first implant to the first bone;mapping a first point corresponding to a location on the first implant fit to the first bone while a joint comprising the first bone and the second bone is in a first position;mapping a second point corresponding to the location on the first implant fit to the first bone while the joint is in a second position; andplanning bone preparation for implanting a second implant on the second bone, after preparing the first bone and after fitting the first implant to the first bone, by aligning a representation of the second implant with a representation of the first and second points. 2. The method of claim 1, wherein planning bone preparation for implanting the first implant includes superimposing a representation of the first implant on the representation of the first bone. 3. The method of claim 1, wherein planning bone preparation for implanting the second implant includes superimposing the representation of the second implant on the representation of the second bone. 4. The method of claim 1, wherein planning bone preparation for implanting the first implant includes associating a representation of the first implant with the representation of the first bone. 5. The method of claim 1, wherein planning bone preparation for implanting the second implant includes associating the representation of the second implant with the representation of the second bone. 6. The method of claim 1, further comprising displaying at least one of a depth, an internal/external angle, a varus/valgus angle, a flexion angle, or a size of at least one of a representation of the first implant or a representation of the second implant on a display device. 7. The method of claim 1, wherein planning bone preparation for implanting the first implant includes associating a representation of the first implant with the representation of the first bone based at least in part on a detected location of cartilage in a region of the first bone. 8. The method of claim 1, further comprising adjusting at least one of the representation of the first bone in response to movement of the first bone and the representation of the second bone in response to movement of the second bone. 9. The method of claim 1, wherein planning bone preparation for implanting the... | MAKO Surgical Corp. | A61B034/10 A61B034/30 A61F002/30 G06F003/01 A61B017/16 A61B034/37 A61B034/35 A61N001/05 A61N001/36 A61N001/372 G06F019/00 A61F002/46 A61B005/11 A61B017/17 A61B017/00 A61F002/38 A61B005/00 A61B090/00 A61B034/20 A61B034/00 A61B090/14
US10198958 | B2 | 2019-02-05 | Method and apparatus for training a team by employing brainwave monitoring and synchronized attention levels of team trainees | 2008-04-30 | Training methods and apparatus wherein a training environment is activated only when a trainee is in a focused attention state. A brainwave monitor is employed for determining level of attention. The training environment is activated when the level of attention of the trainee is at or above a predetermined attention threshold. Activation of the training environment provides feedback to the trainee that he or she is in a focused attention state, and at the same time provides the incentive to remain in the focused attention state. A focused attention state is important if not required for training/learning success. The method and apparatus may be employed for training individual trainees, as well as for training team member trainees. | 1. An apparatus for training a team including at least two team member trainees, comprising: a training environment for teaching a skill beyond merely maintaining a particular brainwave state, said training environment having not-activated and activated states, the trainee not being allowed to proceed in said training environment when said training environment is in the not-activated state, and the trainee being allowed to actively participate in said training environment when said training environment is in the activated state;a brainwave monitor for each trainee for monitoring electrical activity within the brain of each trainee, and determining each trainee's level of attention; andan activation device connected to said brainwave monitors and to said training environment, and operable to activate said training environment to the activated state when the levels of attention of all team member trainees are simultaneously at or above a predetermined attention threshold. 2. An apparatus for training a team including at least two team member trainees, comprising: a training environment for teaching a skill beyond merely maintaining a particular brainwave state, said training environment having not-activated and activated states, the trainee not being allowed to proceed in said training environment when said training environment is in the not-activated state, and the trainee being allowed to actively participate in said training environment when said training environment is in the activated state;a brainwave monitor for each trainee for monitoring electrical activity within the brain of each trainee, and determining each trainee's level of attention; andan activation device connected to said brainwave monitors and to said training environment, and operable to activate said training environment to the activated state when the level of attention of each team member trainee is simultaneously at or above a predetermined attention threshold for the particular team member trainee, which is the attention baseline for the particular team member trainee. 3. A training method for training a team including at least two team member trainees, comprising: providing an apparatus for training a team including at least two team member trainees according to claim 1;employing brainwave monitors of the apparatus for determining the level of attention for each team member trainee;providing a training environment from the apparatus for teaching a skill beyond merely maintaining a particular brainwave state, said training environment having not-activated and activated states, the trainee not being allowed to proceed in said training environment when said training environment is in the not-activated state, and the trainee being allowed to actively participate in said training environment when said training environment is in the activated state; andmonitoring the levels of attention of the team member trainees and activating the training environment of the apparatus to th... | Freer Logic | A61B005/0476 A61B005/0482 G09B019/00 G09B023/28 G06F015/18 G06F017/00 G09B025/00 G09B007/02 A61B005/11 A61M005/172 A61N001/36 A61B005/16 A61B005/00 A61B005/04 G06F019/00 A61N001/05 A61B005/18
US10194852 | B2 | 2019-02-05 | Catheter | 2017-11-10 | A catheter and associated method for taking a plurality of samples from within a length of a blood vessel. The catheter includes an elongate central body arranged to be inserted into and positioned along a central region of a blood vessel. A plurality of collection areas are defined along the elongate central body for collecting samples at the central region of the blood vessel. A plurality of mixers are provided radially outwardly of the elongate central body and arranged to create a flow of blood from a boundary layer at a wall of the blood vessel to the elongate central body. This enables the collection areas to collect samples from the boundary layer. | 1. A method of sampling blood in vivo from within a length of a blood vessel, the method comprising: introducing a vascular catheter into a blood vessel over a guidewire, the vascular catheter comprising an elongate body section provided with a plurality of longitudinally spaced blood collection ports for collecting discrete blood samples within the body of the catheter;deploying a static mixer, positioned upstream of at least one blood collection port, radially outwardly of the elongate body section to create a flow of blood from a boundary layer at a wall of the blood vessel around the periphery of the blood vessel, thereby to mix blood by splitting the flow of blood into two flows, rotating the resultant two flows by 90° in opposite directions from each other, and then recombining the flows; and,collecting discrete samples of mixed blood at the plurality of blood collection ports for subsequent analysis. 2. A method according to claim 1, further comprising deploying a plurality of static mixers by locating each of the plurality of static mixers upstream of at least one blood collection port. 3. A method according to claim 1, further comprising analysing the discrete blood samples collected by the respective blood collection ports to determine a data profile of the concentration levels of one or more biomarkers along the length of the blood vessel. 4. A method according to claim 1, wherein said introducing a vascular catheter comprises deploying the vascular catheter to comprise a plurality of lumens extending internally along the elongate body section, each of the plurality of lumens being coupled to a respective one of the blood collection ports. 5. A method according to claim 1, further comprising collecting a discrete sample of unmixed blood at a blood collection port positioned upstream of the static mixer. 6. A method according to claim 1, wherein said deploying a static mixer comprises deploying a static mixer to comprise a plurality of mixing elements arranged in pairs, each pair of mixing elements being positioned at a respective position along the elongate body section and individual mixing elements of a pair being on opposite respective sides of the elongate body section. 7. A method according to claim 1, wherein said deploying a static mixer comprises deploying the static mixer to extend circumferentially around the elongate body section in substantially all radial directions. 8. A method according to claim 1, further comprising analysing the discrete samples to obtain biomarker data. 9. A method according to claim 8, further comprising capturing an image of the blood vessel, processing the image and the biomarker data, and displaying the image overlaid with the biomarker data. | PLAQUETEC LTD. | A61B005/153 A61B005/00 A61M025/00 A61B005/15
US10219747 | B2 | 2019-03-05 | Apparatus and method to suppress or prevent false alarms in an esophageal temperature probe and feeding tube | 2014-12-18 | A method of preventing or suppressing a false alarm during administration of food or medicine to a human or animal through a feeding tube having one or more sensors that generate a signal, comprises analyzing the signals to determine whether food or medicine is being administered and, if it is determined that food or medicine is present, preventing or suppressing an alarm. In a further step, the time and length of administration of food or medicine is recorded. When the feeding tube has at least two temperature sensors, differences in the temperatures recorded for the different temperature sensors indicate that food or medicine was administered. In a case where there is only one temperature sensor, the rate and extent of any temperature change of temperatures recorded from that temperature sensor are compared to an algorithm to determine whether feeding occurred. If the feeding tube has two or more electrodes that sense a change in impedance (galvanic or non-galvanic), that change indicates whether food or medicine is being administered. The signals are analyzed by a processor, monitor, or controller that generates an alarm signal. | 1. A method, in a system, of preventing or suppressing a false alarm during administration of food or medicine to a human or animal through a feeding tube having one or more sensors that generate a signal, which method comprises, with a processor, monitor, or controller that generates an alarm: analyzing the signals to determine whether food or medicine is being administered; andif it is determined that food or medicine is present, preventing or suppressing the alarm;wherein the feeding tube includes at least one temperature sensor and temperatures recorded from that temperature sensor are analyzed by an algorithm to determine whether feeding is occurring. 2. A method, in a system of of preventing or suppressing a false alarm during administration of food or medicine to a human or animal through a feeding tube having one or more sensors that generate a signal, which method comprises, with a processor, monitor, or controller that generates an alarm: analyzing the signals to determine whether food or medicine is being administered; andif it is determined that food or medicine is present, preventing or suppressing the alarm;wherein the feeding tube has at least two temperature sensors and there are differences in the temperatures recorded for the different temperature sensors that indicate that food or medicine was administered. 3. The method of claim 1, wherein the analysis by the algorithm includes analyzing rate and extent of any temperature change to determine whether feeding is occurring. 4. The method of claim 1, which comprises an additional step in which details regarding the feeding are recorded. 5. The method of claim 4, wherein time and length of administration are recorded. 6. The method of claim 1, wherein the human is a neonate and the alarm indicates temperature of the neonate is outside of a pre-set range. 7. A system of preventing or suppressing a false alarm during administration of food or medicine to a patient via a feeding tube, the system comprising: at least one sensor configured to generate a signal, the at least one sensor being disposed on a portion of the feeding tube; andat least one electronic processor programmed to: analyze the signal from the at least one sensor to determine whether food or medicine is being administered;determine whether a temperature indicated by the signal from the at least one sensor is outside of a pre-set range; andgenerating an alarm if the temperature indicated by the signal from the at least one sensor is outside of the pre-set range except preventing or suppressing the alarm when the analysis of the signal from the at least one sensor determines that food or medicine is being administered. 8. The system of claim 7, wherein the at least one sensor comprises at least two temperature sensors, and the at least one electronic processor is programmed to: analyze differences in temperature values measured by the at least two temperature sensors to determine whether food or medicine was admin... | KONINKLIJKE PHILIPS N.V. | A61B005/05 A61B005/00 A61B005/01 A61B005/0205 A61B005/03 A61B005/042 A61B005/053 A61B005/1459 A61J015/00 A61B005/087
US10197609 | B2 | 2019-02-05 | Capacitive sensing for automated furniture | 2016-02-08 | A system and method for incorporating occupancy-detecting technology into furniture is provided. More particularly, the invention relates to direct-connect device, system, and method for determining presence with respect to an automated furniture item, such as a recliner mechanism. In some aspects, a sensor is provided based on coupling one or more conductive features to a control component of the capacitance detector control component. A controller may determine the corresponding response based on occupancy detection and/or presence detection. A processor may receive information regarding changes in capacitance and determines when a change in voltage satisfies a threshold. Based on a determination of occupancy and/or presence, a variety of corresponding features of the adjustable recliner may be activated. | 1. A direct-connect detection device for detecting presence with respect to an automated furniture item, said direct-connect detection device comprising: an enclosed device body configured to couple to at least one of a plurality of conductive components of the automated furniture item, said enclosed device body comprising:(1) at least one conductive mounting component comprising at least one mounting port having a conductive sensing surface, wherein the conductive sensing surface is adapted to capacitively couple to the at least one of the plurality of conductive components of the automated furniture item, and wherein the enclosed device body is secured to the at least one of the plurality of conductive components of the automated furniture item via the at least one conductive mounting component; and(2) at least one coupling port configured to couple the direct-connect detection device to at least one automated furniture item feature; andat least one capacitive sensing control component configured to detect presence with respect to the plurality of conductive components. 2. The direct-connect detection device of claim 1, wherein the at least one capacitive sensing control component is configured to receive at least one indication of change in capacitance. 3. The direct-connect detection device of claim 2, wherein the at least one capacitive sensing control component comprises a determining component configured to determine whether the received at least one indication of change in capacitance satisfies a threshold change in capacitance. 4. The direct-connect detection device of claim 3, wherein upon determining that the received at least one indication of change in capacitance satisfies the threshold change in capacitance, the determining component is configured to generate an indication of presence detection. 5. The direct-connect detection device of claim 1, wherein the conductive sensing surface is configured to capacitively couple the at least one capacitive sensing control component and the plurality of conductive components via at least one capacitive coupling mechanism. 6. The direct-connect detection device of claim 5, wherein in response to coupling the enclosed device body to one of the plurality of conductive components via the at least one capacitive coupling mechanism and the at least one conductive mounting component, the direct-connect detection device is configured to detect presence with respect to each of the plurality of conductive components of the automated furniture item. 7. The direct-connect detection device of claim 6, wherein the direct-connect detection device is configured to detect presence with respect to each of the plurality of conductive components based on each of the plurality of conductive components comprising a plurality of conductive coupling mechanisms, wherein the plurality of conductive components are configured to have a voltage based on proximity of an object to at least a portion of the automated... | L&P Property Management Company | G01R027/26 G01V003/08 A47C021/00 A61B005/11 H03K017/955 A47C020/04 A61G005/14 A61B005/00 A61G007/015 H03K017/96
US10231666 | B2 | 2019-03-19 | Device and method for determining spinal cord stimulation efficacy | 2014-09-29 | Device and method for determining an efficacy of chronic pain treatment including providing a first set of at least one stimulus to a subject, obtaining first measurements of at least two physiological parameters in response to the first set of at least one stimulus, providing chronic pain treatment to the subject, providing a second set of at least one stimulus to the subject, obtaining second measurements of the at least two physiological parameters in response to the second set of at least one stimulus; and determining an efficacy of the chronic pain treatment by applying a classification algorithm on the first and second measurements of the at least two physiological parameters. | 1. A system for SCS treatment efficacy assessment, the system comprising a processing module, a sensor module and a classifier module; wherein said processing module is configured to: receive a first indication from a stimulus evoking device that a first set of at least one stimulus is being provided;initiate said sensor module to conduct a first measurement of at least one physiological signal in response to the received first indication, wherein said sensor module comprises at least one sensor configured to non-invasively sense the at least one physiological signal of a subject;receive an indication from a SCS device that a SCS treatment is being provided;receive a second indication from the stimulus evoking device that a second set of the at least one stimulus is being provided;initiate said sensor module to conduct a second measurement of the at least one physiological signal in response to the second indication from the stimulus evoking device and the indication from the SCS device; andinitiate said classifier module to, by a non-transitory computer program,extract at least two features from each of said at least one physiological signals obtained from the first and second measurements; andclassify the at least two features by applying a classification algorithm thereon,wherein the at least one physiological signal comprises a photoplethysmograph (PPG) signal and/or a galvanic skin response (GSR) signal and wherein the at least two features comprise PPG amplitude, PPG amplitude variation, pulse rate (PR) interval, PR variability, GSR Amplitude, GSR fluctuations or any combination thereof. 2. The system of claim 1, further comprising a stimulus evoking device configured to provide the at least one stimulus to the subject. 3. The system of claim 1, further comprising a SCS device. 4. The system of claim 3, wherein the SCS device comprises a temporary spinal cord stimulator without an electrical pulse generator. 5. The system of claim 1, wherein applying the classification algorithm further comprises directly or indirectly comparing the first and second measurements to pre-stored data sets of measurements obtained from subjects with known SCS treatment efficacies. 6. The system of claim 1, wherein an efficacy score for the SCS treatment is further based on patient demographic data. 7. The system of claim 6, wherein the efficacy score of the trial SCS treatment is indicative of long-term SCS treatment efficacy. 8. The system of claim 7, wherein said processor is further configured to advise if implantation of a permanent spinal cord stimulator is recommended based on the predicted treatment efficacy. 9. The system of claim 1, wherein the at least one stimulus is selected from: painful stimulus on non-painful area, painful stimulus on painful area, non-painful stimulus on non-painful area, non-painful stimulus on painful area. 10. The system of claim 1, wherein the at least one stimulus is selected from tetanic stimulus, thermal stimulus... | Medasense Biometrics Ltd. | A61N001/36 A61N001/372 A61B005/00 A61B005/0205 A61B005/021 A61B005/0402 A61B005/0476 A61B005/0488 A61B005/0496 A61B005/053 A61B005/08 A61B005/083 A61B005/145 A61B005/024
US10206618 | B2 | 2019-02-19 | Optimized visibility for sleep sessions over time | 2015-02-17 | A sleep application running on a computing platform such as a server utilizes sleep data from a remote system that monitors a user's sleep behaviors and transforms the data to populate graphs of sleep sessions over various calendar periods (e.g., by week, by month) and render them on a user interface (UI) that is exposed to remote devices such as personal computers (PCs), tablets, multimedia consoles, and smartphones over a network. The sleep sessions are optimized for visibility on the remote devices by dynamically adjusting the range of the time axis of a graph so that a maximum number of sleep sessions over a calendar period may be graphed continuously over the range without breaks (which can impair visibility and reduce comprehension). | 1. A server device configured for controlling access to data from a remote client device over a network, comprising: one or more processors;a storage component arranged to receive read and write commands from the one or more processors;a network interface for supporting communications with the remote client device; andone or more memories storing computer-readable instructions which, when executed by the one or more processors, perform a method for controlling access to data from the remote client device comprising the steps ofiteratively applying a graphing process to determine a number of sleep sessions that are expressible continuously on a sleep graph having a time axis and a calendar axis based on different beginning times for a range of multiple days on the time axis, wherein the graphing process is configured to:identify a number of continuously expressible sleep sessions with different beginning times applied to each of the multiple days, each identified number is associated with a single constant beginning time for each of the days; andcalculate a total number of continuously expressible sleep sessions for each constant beginning time for each day;storing results from the graphing process for each of the different beginning times in the storage component,selecting the constant beginning time for the range of multiple days from the stored results using the calculated total numbers that provides a maximum number of continuously expressible sleep sessions, the continuously expressible sleep sessions depict a representation of each sleep session along a single representation of a respective row or column, in which the selection causes an adjustment to the continuously expressible sleep sessions from being non-continuously displayed to being continuously displayed, andcontrolling access by the remote client device to the sleep graph. 2. The server device of claim 1 further including generating the sleep graph using the selected beginning time, the sleep graph expressing sleep sessions over a calendar period. 3. The server device of claim 2 further including exposing user controls to the remote device to enable one of selecting the calendar period or controlling one or more aspects of the generating. 4. The server device of claim 2 in which the generating is performed to centrally locate the sleep sessions in the sleep graph. 5. The server device of claim 2 in which the calendar period includes one of days, weeks, or months. 6. The server device of claim 1 further including configuring the sleep graph to include distributed sleep sessions and wrap one or more sleep sessions over boundaries in the calendar period. 7. The server device of claim 1 further including obtaining sleep data from a second remote client device, the second remote client device being configured as a companion to a wearable device having sensors to gather the sleep data. 8. The server device of claim 7 further including transforming the sleep data from the second re... | MICROSOFT TECHNOLOGY LICENSING, LLC | A61B005/00 G16H040/63 G16H015/00 G16H010/65 G06F019/00 G16H010/60
US10226204 | B2 | 2019-03-12 | Method for detecting and responding to falls by residents within a facility | 2017-06-19 | One variation of a method for detecting and responding to falls by residents within a facility includes: at a wearable device worn by a resident, writing sensor data from a sensor integrated into the wearable device to a buffer, inputting sensor data into a compressed fall detection model—defining a compressed form of a complete fall detection model and stored locally on the wearable device—to detect a fall event at a first time, and transmitting a corpus of sensor data from the buffer and a cue for confirmation of the fall event to a local wireless hub in response to detecting the fall event; and, remotely from the wearable device, inputting the corpus of sensor data into the complete fall detection model—stored remotely from the wearable device—to confirm the fall event and dispatching a care provider to assist the resident in response to confirming the fall event. | 1. A method for detecting and responding to falls by residents within a facility, the method comprising: at a wearable device worn by a resident: writing sensor data from a sensor integrated into the wearable device to a buffer;inputting sensor data read from the sensor into a compressed fall detection model, the compressed fall detection model comprising a first neural network, defining a first quantity of nodes, to calculate a first confidence score for occurrence of a fall event at the wearable device at a first time, characterized by a first memory footprint, stored locally on the wearable device, and defining a compressed form of a complete fall detection model;in response to the first confidence score exceeding a local threshold score: detecting a fall event at the wearable device;wirelessly connecting to a local wireless hub;transmitting a corpus of sensor data from the buffer and a cue for automated confirmation of the fall event to the local wireless hub, the corpus of sensor data recorded over a duration of time extending up to approximately the first time; anddisconnecting from the local wireless hub;at a remote computer system: inputting the corpus of sensor data into the complete fall detection model, the complete fall detection model comprising a second recurrent neural network, defining a second quantity of nodes greater than the first quantity of nodes, to calculate a second confidence score for occurrence of the fall event at the wearable device at the first time, defining a second memory footprint greater than the first memory footprint, and stored remotely from the wearable device; andin response to the second confidence score exceeding a global threshold score: confirming the fall event at the wearable device; anddispatching a care provider to assist the resident. 2. The method of claim 1, further comprising, at the wearable device: tracking a step rate of the resident based on motion data read from an inertial sensor integrated into the wearable device;tracking a skin temperature of the resident based on temperature values read from a temperature sensor integrated into the wearable device; andsetting the local threshold score as an inverse function of step rate and deviation of skin temperature of the resident from a target skin temperature. 3. The method of claim 1, further comprising: calculating a frequency of historical fall events, stored in a fall event database, across a group of residents as a function of time of day; andsetting the global threshold score as an inverse function of frequency of historical fall events at a current time of day. 4. The method of claim 1: further comprising: at the wearable device, broadcasting a beacon signal;calculating a location of the resident based on a known location of the local wireless hub within the facility in response to receipt of the beacon signal from the wearable device at the local wireless hub;wherein dispatching the care provider to assist the resident comprises: gen... | PHILIPS NORTH AMERICA LLC | A61B005/11 G08B021/04 A61B005/00 A61B005/01 H04W004/02 G06F019/00 G08B025/00 G08B025/01 G08B029/18 G01P015/08 G01P015/00 H04M003/51
US10213135 | B2 | 2019-02-26 | Equestrian monitoring and feedback device | 2015-10-21 | A monitoring and feedback device to assist a horse rider in achieving proper balance and posture by measuring one or more load data parameters, such as load magnitude, load angle, or torque, for both stirrups simultaneously and providing visual or audible feedback on that load data to the rider or a non-riding instructor. Load measuring brackets are attached to the stirrup bar of a saddle and each measures one or more of the load data parameters applied. Processing circuitry generates signals for transmitting, either wired or wireless, feedback signals representing the load data to a visual display or sound headset and thereby provides real time information to a rider or non-riding instructor. | 1. An equestrian monitoring device comprising a load measuring bracket having a means for attachment to a saddle and having an attachment hook for receiving a stirrup leather and said load measuring bracket measuring at least one parameter of load data, and further comprising a power supply and processing circuitry to process load data signals from the load measuring bracket and generate at least one feedback signal. 2. The device in claim 1 further comprising a radiofrequency transmitter for transmitting said at least one feedback signal. 3. The device in claim 1 wherein the load data measured is at least one of load magnitude, load angle, or torque. 4. The device in claim 1 further comprising a display for displaying a visual display corresponding to said at least one feedback signal. 5. The device in claim 1 wherein said at least one feedback signal can generate an audible message providing information on said load data from said load measuring bracket. 6. An equestrian monitoring device comprising two load measuring brackets, each having a means for attachment to a saddle and an attachment hook for receiving a stirrup leather and each of said two load measuring brackets measuring at least one parameter of load data, and further comprising a power supply and processing circuitry to process load data signals from the load measuring brackets and generate at least one feedback signal. 7. The device in claim 6 wherein said at least one feedback signal can generate a visual display presenting said load data from both of said load measuring brackets simultaneously. 8. The device in claim 6 further comprising a radiofrequency transmitter for transmitting said at least one feedback signal. 9. The device in claim 6 wherein the load data measured is at least one of load magnitude, load angle, or torque. 10. The device in claim 6 wherein said at least one feedback signal can generate an audible message providing information on said load data from both of said load measuring brackets. 11. The device in claim 6 wherein said at least one feedback signal is transmitted for receipt and processing by a smartphone having an application capable of generating a display presenting said load data from both of said load measuring brackets simultaneously. 12. The device in claim 6 further comprising data storage components for storing said load data. 13. The device in claim 7 further comprising a receiver for receiving a wireless signal containing target load parameters and said processing circuitry being enabled to process such received signals and display said target load parameters on said visual display. 14. An equestrian monitoring device comprising a load measuring bracket having a means for attachment to a saddle and having an attachment hook for receiving a stirrup leather and said load measuring bracket measuring at least one parameter of load data, and further comprising a power supply and a transmitter for transmitting a signal representing sa... | - | A61B005/11 G09B019/00 G01L005/22 G01L005/16 A61B005/00 A61B005/103 B68C001/00 B68C001/16 H04M001/725 G06F019/00
US10195449 | B2 | 2019-02-05 | Housing for a medical implant with an electrical transmission | 2016-05-27 | A housing for a medical implant that includes a housing wall made of an electrically insulating material with an inner face and an outer face and an electrical transmission through the housing wall. The electrical transmission includes an electrically conductive first terminal contact surface disposed on the inner face of the housing wall, an electrically conductive second terminal contact surface disposed on the outer face of the housing wall, a capacitor integrated into the housing wall and that includes a first capacitor electrode and a second capacitor electrode, a first connection line that electrically connects the first terminal contact surface to the first capacitor electrode, and a second connection line that electrically connects the second terminal contact surface to the second capacitor electrode. No continuously electrically conductive connection exists between the first terminal contact surface and the second terminal contact surface. | 1. A housing for a medical implant, the housing comprising: a housing wall of an electrically insulating material having an inner side and an outer side; andan electrical transmission through the housing wall, wherein the electrical transmission comprises: an electrically conductive first terminal contact surface disposed at the inner side of the housing wall,an electrically conductive second terminal contact surface disposed at the outer side of the housing wall,a capacitor integrated into the housing wall and having a first capacitor electrode and a second capacitor electrode,a first connection line that electrically connects the first terminal contact surface to the first capacitor electrode, anda second connection line that electrically connects the second terminal contact surface to the second capacitor electrode, wherein there is no continuously electrically conductive connection between the first terminal contact surface and the second terminal contact surface. 2. The housing in accordance with claim 1, wherein the first capacitor electrode has a plurality of first capacitor plates and the second capacitor electrode has a plurality of second capacitor plates and the first and second capacitor plates are arranged in an alternating order above one another. 3. The housing in accordance with claim 2, wherein the first connection line is electrically connected to the first capacitor plates and the second connection line is electrically connected to the second capacitor plates. 4. The housing in accordance with claim 1, wherein the first terminal contact surface is located at least partially outside a projection of the capacitor onto the inner side of the housing wall. 5. The housing in accordance with claim 1, wherein the second terminal contact surface is located at least partially outside a projection of the capacitor onto the outer side of the housing wall. 6. The housing in accordance with claim 1, wherein the electrically insulating material comprises a ceramic material. 7. The housing in accordance with claim 6, wherein the electrically insulating material comprises titanium dioxide or barium nitrate. 8. The housing in accordance with claim 1, wherein the capacitor is completely covered by the electrically insulating material. 9. The housing in accordance with claim 1, wherein the housing comprises a shape that is adapted to a contour of a skull of a patient. 10. The housing in accordance with claim 9, wherein the housing wall comprises a shape that is adapted to the contour of the skull of the patient. 11. A medical implant having a housing comprising: a housing wall of an electrically insulating material having an inner side and an outer side; andan electrical transmission through the housing wall, wherein the electrical transmission comprises: an electrically conductive first terminal contact surface disposed at the inner side of the housing wall,an electrically conductive second terminal contact surface disposed at the outer... | Forschungszentrum Juelich GmbH | H02G003/08 A61N001/375 A61N001/39 H02J050/05 A61B005/00 A61N001/378
US10199940 | B1 | 2019-02-05 | Direct current power delivery system | 2018-03-27 | Several example multi-DC voltage (MDC) boxes and associated power delivery systems are described herein. The MDC box can take a 24-60 VDC input (or other values) and can provide multiple DC output voltages for electronic devices and medical devices to plug-in directly without having a need for a bulky AC-DC power adapter. | 1. A power delivery device comprising: a power receptacle comprising a housing;a power conversion circuit disposed in the housing, the power conversion circuit comprising a plurality of power conversion sub-circuits configured to receive a first direct current (DC) voltage from an input electrical wire and to convert the first direct current voltage to a plurality of second direct current voltages different from the first direct current voltage, wherein the plurality of power conversion sub-circuits each comprise a DC-DC buck circuit; anda plurality of outlets coupled with the power conversion circuit, the plurality of outlets configured to supply the plurality of second direct current voltages to separate electronic devices upon connection of the separate electronic devices to the outlets. 2. The power delivery device of claim 1, wherein the outlets comprise one or more of the following: a universal serial bus (USB) outlet, a laptop power outlet, a tablet power outlet, a monitor power outlet, a light emitting diode (LED) power outlet, and a smartphone power outlet. 3. The power delivery device of claim 1, further comprising an output to a light emitting diode (LED) power outlet. 4. The power delivery device of claim 1, wherein the first direct current voltage has a voltage between about 24 volts and 60 volts. 5. The power delivery device of claim 4, wherein the first direct current voltage has a voltage of 48 volts. 6. The power delivery device of claim 1, wherein the first direct current voltage is received directly from a solar panel. 7. The power delivery device of claim 1, wherein the first direct current voltage is received from an alternating-current to direct current (AC-DC) converter located separately from the power delivery device. 8. The power delivery device of claim 1, in combination with a plurality of other power delivery devices to form a plurality of DC-DC outlets for a hospital exam room. 9. The power delivery device of claim 8, wherein power delivery device and the plurality of other power delivery devices comprise a plurality of DC circuits separate from any AC circuits, except optionally for sharing a common ground line, in the hospital exam room. 10. The power delivery device of claim 9, wherein the plurality of DC circuits comprise a first circuit having at least one USB outlet, at least one 12-15 VDC outlet useable for a blood pressure device or an ophthalmoscope, and at least one 19.5 VDC outlet. | ENRG-dc, Inc. | H02M003/158 H01R031/06 H01R024/76 H01R025/00 H01R027/02 H02J007/00 H02J001/00 A61B005/022
US10231692 | B2 | 2019-03-19 | Abdominal statistics physiological monitoring system and methods | 2017-07-03 | An abdominal statistics system including a low profile rapidly deployable sensor element having an acoustic sensor and vibration actuator that can be conveniently attached to the abdomen of a patient. The system acquires acoustic signals as gastrointestinal (GI) sounds, processes these signals, and provides actionable data to patients and their providers. | 1. An apparatus for assessing one or more patient digestive processes, the apparatus comprising: (a) one or more digestive acoustic sensor modules configured to be coupled to a patient's abdomen;(b) an acoustic sensor disposed within each said sensor module, said acoustic sensor configured for registering sounds associated with digestive processes of the patient;(c) a vibration actuator disposed within each said sensor module, said vibration actuator configured for communicating a vibratory signal to the one or more sensor modules;(d) a computer processor; and(e) a non-transitory computer-readable memory storing instructions executable by the computer processor;(f) wherein said instructions, when executed by the computer processor, perform steps comprising: (i) registering digestive motility events received from said acoustic sensor when an acoustic signal from said acoustic sensor matches one or more predetermined digestive motility acoustic patterns;(ii) classifying one or more motility events based on said registered digestive motility events while rejecting noise induced signals or physiological phenomena other than motility events;(iii) determining proper positioning of the one or more sensor modules on the patient by activating said vibration actuator in at least one of said sensor modules; and(iv) registering acoustic signals generated by said vibration actuator on a second of said sensor modules. 2. The apparatus of claim 1, wherein said digestive events comprise sounds emanating in the gastrointestinal tract of the patient. 3. The apparatus of claim 1, wherein said digestive events comprise sounds emanating from the mouth, or along the esophagus of the patient, or a combination thereof. 4. The apparatus of claim 1, further comprising: a removable data storage module for storing data relating to said digestive motility events;wherein the digestive motility event data is configured for display on an external electronic device. 5. The apparatus of claim 1, wherein said instructions, when executed by the computer processor, perform steps comprising: validating a registered digestive motility event as a function of an acoustic signal from said acoustic sensors exceeding a selected amplitude threshold. 6. The apparatus of claim 1, further comprising: a user interface module;wherein said instructions are further configured for receiving user commands through said user interface for controlling assessment of patient digestive processes. 7. The apparatus of claim 1, wherein said instructions, when executed by the computer processor, perform steps comprising: calibrating acoustic coupling levels of said one or more sensor modules in response to amplitude levels of the registered acoustics signals from said vibration actuator. 8. The apparatus of claim 7: wherein the one or more sensor modules comprises a pair of sensor modules; andwherein said instructions, when executed by the computer processor, perform steps comprising determining spacin... | THE REGENTS OF THE UNIVERSITY OF CALIFORNIA THE UNITED STATES OF AMERICA REPRESENTED BY THE DEPARTMENT OF VETERANS AFFAIRS | A61B007/04 A61B005/00 A61B007/00 G06F017/18 G06F019/00 G16H040/67
US10231706 | B2 | 2019-03-19 | Integrated multimodality intravascular imaging system that combines optical coherence tomography, ultrasound imaging, and acoustic radiation force optical coherence elastography | 2014-03-14 | An integrated intraluminal imaging system includes an optical coherence tomography interferometer (OCT), an ultrasound subsystem (US) and a phase resolved acoustic radiation force optical coherence elastography subsystem (PR-RAF-OCE). The steps include performing OCT to generate a returned optical signal, performing US imaging to generate a returned ultrasound signal, performing PRARF-OCE to generate a returned PR-ARF-OCE signal by generating a amplitude modulated ultrasound beam or chirped amplitude modulated ultrasound beam to frequency sweep the acoustic radiation force, measuring the ARF induced tissue displacement using phase resolved OCT, and the frequency dependence of the PR-ARF-OCE signal, processing the returned optical signal, the returned ultrasound signal and the measured frequency dependence of the returned PR-ARF-OCE optical coherence elastographic signal to quantitatively measure the mechanical properties of the identified tissues with both spectral and spatial resolution using enhanced materials response at mechanically resonant frequencies. | 1. An integrated intraluminal imaging system for diagnosis and management of a disease exhibiting changes in biomechanical properties of tissues comprising: an intraluminal probe;an optical coherence tomography (OCT) interferometer including an optical fiber disposed in the intraluminal probe, the optical fiber for delivering an optical beam and receiving a returned optical signal through the intraluminal probe from the tissues;an ultrasound (US) subsystem having an ultrasound transducer disposed in the intraluminal probe, the ultrasound transducer having a ring-shape and delivering an ultrasound beam and receiving a returned ultrasound signal through the intraluminal probe from the tissues, the optical fiber collinearly fixed in a central hole of the ultrasound transducer such that the optical beam and the ultrasound beam are coaxially and confocally launched towards a common reflector;an acoustic generator coupled to the ultrasound transducer for delivering an acoustic radiation force (ARF) to the tissues, the optical coherence tomography interferometer receiving a returned ARF optical signal due to displacement of the tissues in response to the acoustic radiation force from which returned ARF optical signal a phase resolved acoustic radiation force optical coherence elastography (PR-ARF-OCE) image can be formed; anda computer coupled to optical coherence tomography interferometer, to the ultrasound transducer, and to the acoustic generator for controlling the same and for processing the returned optical signal simultaneously with each of the returned ultrasound signal and the returned AU optical signal to generate corresponding datasets from each to form an image derived from combining datasets of the returned optical signal, the returned ultrasound signal and the returned ARF optical signal,wherein the processing simultaneously differentiates tissues with different biomechanical properties and measures structural and mechanical properties of the differentiated tissues. 2. A method of diagnosis and management of a disease exhibiting changes in biomechanical properties of tissues, the method comprising: providing an integrated intraluminal imaging system comprising: a. an intraluminal probe;b. an optical coherence tomography interferometer including an optical fiber disposed in the intraluminal probe;c. an ultrasound subsystem having a ring-shaped ultrasound transducer disposed in the intraluminal probe; andd. an acoustic generator generating an acoustic radiation force (ARF) signal coupled to the ultrasound transducer;delivering an optical beam through the intraluminal probe to the tissues;receiving a returned optical signal through the intraluminal probe from the tissues for communication thereof to the optical coherence tomography interferometer;delivering an ultrasound imaging beam from the ultrasound transducer, wherein the ultrasound imaging beam is confocal and coaxial with the optical beam;receiving a returned ultrasound imaging signal... | The Regents of the University of California | A61B008/00 A61B008/08 A61B005/00 A61B005/02 A61B008/12
US10194895 | B2 | 2019-02-05 | Dilation system and method of using the same | 2018-04-27 | A method of forming an access opening through a psoas muscle to a patient's spine includes laterally inserting a stimulating dilator into the psoas muscle. The stimulating dilator has a stimulation channel formed in an outer surface thereof. An electrical pulse is transmitted into the stimulating dilator to locate a position of a nerve in the patient's psoas muscle. The stimulating dilator is laterally inserted through the psoas muscle and toward the patient's spine in a way that avoids the nerve. A stimulating probe is inserted into the stimulation channel along the outer surface of the stimulating dilator while transmitting an electrical pulse into the stimulating probe to verify the position of the nerve. | 1. A method of forming an access opening through a psoas muscle to a patient's spine, comprising: laterally inserting a stimulating dilator into the psoas muscle, the stimulating dilator having a stimulation channel formed in an outer surface thereof;transmitting an electrical pulse into the stimulating dilator to locate a position of a nerve in the patient's psoas muscle;laterally inserting the stimulating dilator through the psoas muscle and toward the patient's spine in a way that avoids the nerve; andinserting a stimulating probe into the stimulation channel along the outer surface of the stimulating dilator while transmitting an electrical pulse into the stimulating probe to verify the position of the nerve. 2. The method of claim 1, further comprising the step of rotating the stimulating dilator with the stimulating probe positioned in the stimulation channel while transmitting the electrical pulse into the stimulating probe to verify the position of the nerve. 3. The method of claim 1, wherein the stimulation channel is a first stimulation channel, wherein the stimulation dilator has at least a second stimulation channel formed in the outer surface thereof, and wherein the method further comprises: removing the stimulating probe from the first stimulation channel; andinserting the stimulating probe into the second stimulation channel while transmitting an electrical pulse into the stimulating probe to further verify the position of the nerve. 4. The method of claim 1, wherein the stimulation channel is a first stimulation channel, wherein the stimulation dilator has a second stimulation channel, a third stimulation channel, and a fourth stimulation channel formed in the outer surface thereof, and wherein the method further comprises: removing the stimulating probe from the first stimulation channel; andinserting the stimulating probe into at least one of the second stimulation channel, the third stimulation channel, and the fourth stimulation channel while transmitting an electrical pulse into the stimulating probe to further verify the position of the nerve. 5. A method of forming an access opening through a psoas muscle to a patient's spine, comprising: laterally inserting a stimulating dilator into the psoas muscle, the stimulating dilator having a stimulation channel formed in an outer surface thereof along the entirety of the length of the stimulating dilator;transmitting an electrical pulse into the stimulating dilator to locate a position of a nerve in the patient's psoas muscle;laterally inserting the stimulating dilator through the psoas muscle and toward the patient's spine in a way that avoids the nerve; andinserting a stimulating probe into the stimulation channel along the outer surface of the stimulating dilator while transmitting an electrical pulse into the stimulating probe to verify the position of the nerve. 6. The method of claim 5, further comprising the step of rotating the stimulating dilator with the stimulatin... | DePuy Synhes Products, Inc. | A61M029/00 A61B017/02 A61B005/0492 A61B005/00 A61B017/34 A61B017/17 A61F002/46 A61B017/00 A61B090/00
US10224116 | B2 | 2019-03-05 | Dispensers and methods of use thereof | 2018-05-01 | The present invention relates to a dispenser comprising: a) a reclosable opening on, or for fitment on and/or around an opening of, a container having a cavity for receiving at least one unit of a product to be dispensed; b) a controller adapted for controlling the opening of the reclosable opening; c) a receiver adapted for receiving a user authentication signal; d) a power source for powering the controller and receiver; and wherein the dispenser only permits the opening of the reclosable opening upon the receiver receiving a user authentication signal. The invention also relates to a dispensing system, method of dispensing and a kit of parts including such a dispenser. The inventions are particularly suited for dispensing pharmaceutical products to only the intended recipient and also to ensure compliance with dosage regimes. | 1. A dispensing container comprising: a) a cavity for receiving at least one unit of product to be dispensed;b) a base having an aperture adapted to allow at least one unit of product to be dispensed when desired; andc) a controller for controlling the dispensing of at least one unit of product through the aperture in the base in accordance with a dispensing protocol, wherein the dispensing protocol comprises receiving a user authentication signal from a remote device and receiving or assessing whether the user is within the prescribed vicinity of the container, the user authentication signal indicating that an authorised user has been successfully identified by the remote device and wherein the controller only permits the dispensing of at least one unit of product upon receiving the user authentication signal from the remote device and upon determination that the user is within the prescribed vicinity of the container. 2. The container as claimed in claim 1, wherein the container further comprises: a cap releasably attached to the container so as to cover the aperture of the base. 3. The container as claimed in claim 2, wherein the cap comprises a child-safety feature to reduce the ability of a child from dispensing a unit of product. 4. The container of either claim 2, wherein the cap is capable of storing at least one unit of product after it has been dispensed. 5. The container of claim 1, wherein the base is retro-fitted to the opening of an existing container. 6. The container of claim 5, wherein the existing container comprises a medical bottle. 7. The container as claimed in claim 1, wherein user authentication signal is provided by successfully identifying an authorised user by using one of the following: facial recognition, finger prints, retina scan, PIN code or password. 8. The container as claimed in claim 7, wherein the user authentication signal is provided upon verifying the user against identification data located on a remote server. 9. The container as claimed in claim 1, wherein the remote device comprises a mobile phone. 10. The container as claimed in claim 1, wherein the controller comprises a micro-switch or ratchet arrangement which controls the dispensing of one or more units of product through the aperture. 11. The container as claimed claim 1, wherein the controller comprises a motor which acts to advance one or more units of product towards or through the aperture. 12. The container as claimed claim 11, wherein the motor drives a rotary wheel which advances units of product towards aperture. 13. The container as claimed in any one of claim 1, wherein the one or more units of product are gravity fed to and through the aperture. 14. The container as claimed in claim 13, wherein the dispenser is configured to be stored or held in a position so as to enable one or more unit of product to be gravity fed to the aperture. 15. The container as claimed in claim 1, wherein the product is in the form of a tablet or ... | ELUCID MHEALTH LIMITED | G06F019/00 G16H020/13 G07F017/00 A61J001/03 A61J007/04 A61B005/1172 A61B005/1171 A61J007/00 G07C009/00 G06Q020/40
US10213118 | B2 | 2019-02-26 | Blood pressure measuring apparatus | 2015-07-02 | Adaptive attachments used in combination with a blood pressure cuff enable various blood pressure measurements to be taken in a hospital or other setting having various single and/or dual lumen manual or electronic blood pressure measuring equipment with a single, patient-worn cuff. | 1. A cuff configured to be wrapped about a limb of a patient for conducting blood pressure measurements, the cuff comprising: an inflatable chamber;an external surface; anda first adapter connected to the inflatable chamber, the first adapter including: a main body having an opening providing direct fluid communication between the external surface and the inflatable chamber, wherein the opening is defined by an inner diameter of the main body, the inner diameter of the main body being configured to form a friction-fit with an outer diameter of a second adapter releasably attachable to the first adapter, wherein the main body further includes a ridge extending radially away from the opening, the ridge being configured such that a distalmost portion of the second adapter is disposed radially inward of the ridge when the inner diameter of the main body forms the friction-fit with the outer diameter of the second adapter. 2. The cuff of claim 1, wherein the first adapter includes a circumferential seal configured to form a substantially fluid-tight seal with the outer diameter of the second adapter when the second adapter is releasably attached to the first adapter. 3. The cuff of claim 2, the circumferential seal having an inner diameter that is less than the inner diameter of the main body, the inner diameter of the circumferential seal forming the substantially fluid-tight seal with the outer diameter of the second adapter when at least part of the second adapter is disposed proximal to and radially inward of the opening, and the distalmost portion of the second adapter being disposed radially inward of the ridge when the inner diameter of the circumferential seal forms the substantially fluid-tight seal with the outer diameter of the second adapter. 4. The cuff of claim 2, wherein: a proximal end of the main body is disposed at the inflatable chamber;a distal end of the main body is disposed opposite the proximal end, and is configured to accept the outer diameter of the second adapter; anda distalmost portion of the circumferential seal is disposed proximal to the distal end of the main body. 5. The cuff of claim 2, wherein the circumferential seal includes an inner diameter that is less than an inner diameter of the opening, the circumferential seal further including an outer diameter that is greater than the inner diameter of the opening. 6. The cuff of claim 1, wherein the main body includes a portion forming at least part of the opening, and a flange extending from the portion and connecting the first adapter to one of the inflatable chamber and the external surface. 7. The cuff of claim 6, wherein the portion is made of a first material and the flange is made from a second material having a different flexibility than the first material. 8. A cuff configured to be wrapped about a limb of a patient for conducting blood pressure measurements, the cuff comprising: an inflatable chamber;an external surface;a first adapter connected to the... | WELCH ALLYN, INC. | A61B005/021 A61B005/022 G01L007/10 G01L019/00
US10213130 | B2 | 2019-02-26 | Compressable catheter tip with image-based force sensing | 2012-07-12 | A catheter (10) comprising a catheter tip (14) that is adapted to have deflection of an associated spring (22) detected by imaging techniques and to have that deflection be translated into an estimation of the tip (14) contact force. | 1. A catheter comprising a compressible catheter tip that includes a moveable distal tip slidably connected to a fixed proximal tip and a plurality of markers,wherein at least one of said plurality of markers is positioned on the moveable distal tip and at least one of said plurality of markers is positioned on the fixed proximal tip,wherein the plurality of markers are adapted to permit an external image guidance system to track the markers, to obtain positional information of the markers, and to estimate contact force of the tip from the positional information. 2. The catheter of claim 1, wherein the markers are adapted to permit the associated image guidance system to measure a deflection of the tip for estimating contact force of the tip. 3. The catheter of claim 1, wherein the compressible catheter tip further has a compression spring incorporated inside moveable distal tip and in contact with an end of the fixed proximal tip, and the markers are adapted to permit the associated image guidance system to measure a deflection of the compression spring for estimating contact force of the tip. 4. The catheter of claim 1, wherein the markers comprise magnetic resonance tracking coils incorporated in a structure of the tip. 5. The catheter of claim 4, wherein the image guidance system performs magnetic resonance imaging to track the coils and to obtain 3-dimensional (3D) positional information of the coils. 6. The catheter of claim 1, wherein the markers comprise passive markings on an exterior surface of the tip. 7. The catheter of claim 6, wherein the image guidance system performs projection imaging to track the markings and to obtain 2-dimensional (2D) positional information of the markings. 8. A system that integrates a catheter system and an image guidance system, comprising a compressible catheter tip that includes two sections slidably connected to one another and a plurality of markers, wherein each section includes at least one of the plurality of markers,wherein the plurality of markers provide localization of a catheter tip for visualization and navigation by the imaging guidance system and provide a measure of a deflection of the catheter tip for estimating tip contact force by the imaging guidance system. 9. The system of claim 8, wherein the markers comprise magnetic resonance tracking coils incorporated by a structure of the catheter tip and the image guidance system comprises a magnetic resonance imaging system. 10. The system of claim 9, wherein the compressible catheter tip comprises a compression spring connected between the two sections, andthe image guidance system derives 3-dimensional (3D) coordinates from tracking coil signals to determine a distance between the two coils and estimate tip contact force from an amount of compression of the spring. 11. The system of claim 8, wherein the markers comprise passive markings on an exterior of the catheter tip andthe image guidance system performs projection imaging. 12... | Siemens Healthcare GmbH | A61B005/05 A61B005/055 A61M025/01 A61B005/06 A61B005/00 A61M025/00 A61B018/14 A61B090/00 A61B034/20
US10207110 | B1 | 2019-02-19 | Devices and methods for treatment of heart failure via electrical modulation of a splanchnic nerve | 2016-10-13 | Disclosed herein is a device, and method for treating heart failure by electrically modulating a splanchnic nerve with an implantable device. | 1. A method of treating heart failure or symptoms associated with heart failure in a human patient, comprising: in a patient with heart failure or symptoms associated with heart failure;thoracoscopically accessing at least one greater splanchnic nerve; andaffixing an implantable neuromodulation device with a tripolar nerve cuff to the at least one greater splanchnic nerve, the tripolar nerve cuff including first, second and third electrodes axially spaced from at least one of the other electrodes, and the axial spacing between adjacent electrodes is 1 to 2 mm the implantable neuromodulation device further comprising a pulse generator, a detection member for detecting at least one physiological parameter, and at least one lead for delivering stimulus to the at least one greater splanchnic nerve through the tripolar nerve cuff,wherein the delivered stimulus has a frequency of at least 6 kHz and an amplitude of at least 10 mA to cause a reversible blockage to conduction along the at least one greater splanchnic nerve. 2. The method of claim 1, wherein the at least one greater splanchnic nerve is at least one of a left greater splanchnic nerve and a right greater splanchnic nerve. 3. The method of claim 1, wherein thoracoscopically accessing is selected from the group consisting of transthoracic, transabdominal, percutaneous, access or any combination thereof. 4. The method of claim 1, wherein the patient has diastolic heart failure or symptoms associated with diastolic heart failure. 5. The method of claim 1, wherein said implantable neuromodulation device further comprises a cardiac pulse generator configured to generate electrical stimulation pulses for delivery by one or more cardiac leads. 6. The method of claim 1, wherein the implantable neuromodulation device further comprises a programmable microcontroller configured to control at least one operation of the implantable neuromodulation device. 7. The method of claim 6, wherein the programmable microcontroller controls at least one operation chosen from the group consisting of logic processing, application of nerve blocking therapy, physiological monitoring, electroneurogram sensing, cardiac sensing, and any combination thereof. 8. The method of claim 7, wherein the method of treatment further comprises an exercise detection step whereby the application of nerve blocking therapy may be arrested by the detection of exercise. 9. The method of claim 1, wherein the detection member for detecting at least one physiological parameter is configured to detect a physiological parameter selected from the group consisting of orientation, acceleration, cardiac preload, cardiac afterload, cardiac output, stroke volume, blood pressure, venous congestion, pulmonary congestion, sense of dyspnea, heartrate, end-diastolic volume, end-systolic volume, venous return or any combination thereof. 10. The method of claim 9, further comprising monitoring the physiological parameters to determine a therapy effe... | Axon Therapies, Inc. | A61N001/36 A61N001/05 A61B005/00 A61N001/362
US10220212 | B2 | 2019-03-05 | Neurostimulation titration process | 2016-12-30 | Systems and methods are provided for delivering neurostimulation therapies to patients for treating chronic heart failure. A titration process is used to gradually increase the stimulation intensity to a desired therapeutic level. This titration process can minimize the amount of time required to complete titration so as to begin delivery of the stimulation at therapeutically desirable levels. | 1. A neurostimulation system, comprising: an electrode assembly;a neurostimulator coupled to the electrode assembly, the neurostimulator adapted to deliver a stimulation signal to a patient;a physiological sensor configured to acquire a physiological signal from the patient; anda processor coupled to the neurostimulator and the physiological sensor, the processor being configured to:at an initial titration session, activate the neurostimulator to deliver the stimulation signal with an initial stimulation parameter set, the initial parameter set comprising an output current, a frequency, a pulse width, and a duty cycle;perform a titration process, the titration process comprising:increasing the output current of the stimulation signal until the stimulation signal comprises a target output current or adequate adaption is achieved, wherein adequate adaptation comprises at least one of a side effect level below a side effect tolerance zone boundary, a target physiological response or a target parameter set;after increasing the output current of the stimulation signal, in response to the patient exceeding the side effect tolerance zone boundary before the stimulation signal comprises the target output current, decreasing the frequency and subsequently increasing the output current until either the stimulation signal comprises the target output current or the patient again exceeds the side effect tolerance zone boundary; andafter the stimulation signal comprises the target output current, increasing at least one of the frequency, the pulse width or the duty cycle while maintaining the target output current until a composite threshold is reached, wherein the composite threshold is reached when the stimulation signal comprises the target parameter set or the patient exceeds the side effect tolerance zone boundary. 2. The neurostimulation system of claim 1, wherein the target parameter set comprises a target frequency of between 8 Hz and 12 Hz. 3. The neurostimulation system of claim 1, wherein subsequently increasing the output current comprises maintaining the frequency, the pulse width and the duty cycle of the stimulation signal. 4. The neurostimulation system of claim 1, wherein decreasing the frequency and subsequently increasing the output current comprises decreasing the frequency to about 5 Hz or less. 5. The neurostimulation system of claim 1, wherein the titration process further comprises: after decreasing the frequency to a lowered frequency level and subsequently increasing the output current, in response to the patient again exceeding the side effect tolerance zone boundary before the stimulation signal comprises the target output current while at the lowered frequency level, increasing the frequency to an elevated frequency level and subsequently increasing the duty cycle until either the stimulation signal comprises a target duty cycle or the patent subsequently exceeds the side effect tolerance zone boundary. 6. The neurostimulation... | LivaNova USA, Inc. | A61N001/36 A61B005/00 A61B005/0245 A61B005/0205
US10238468 | B2 | 2019-03-26 | Charger for an implant | 2017-02-14 | A system and method for supplying energy to an implanted medical device is disclosed. The system comprises an internal charger having a first coil, an external charged arranged to wirelessly transmit energy to supply the internal charger with energy, the external charger comprising a second coil, and a wireless feedback system arranged to transmit feedback information from the internal charger to the external charger. The feedback information is based on information obtained from at least one radio frequency identification (RFID) transmitter. | 1. A system for supplying energy to an implantable medical device when implanted in a patient's body, comprising an internal power supply arranged to be implanted in the patient's body for supplying energy to said implanted medical device, the internal power supply comprising a receiver comprising a first coil,an external power supply arranged to wirelessly transmit energy to charge the internal power supply, the external power supply comprising a second coil,a power switch configured to switch said first coil on and off from connection with said medical device, andan internal control unit arranged to control a transmission of feedback information related to the charging of said internal power supply and to control the power switch,wherein the power switch can either be separate and controlled by the internal control unit or be integrated in the internal control unit,the system further being adapted to recognize impedance variations in the load of the second coil when the power switch is switched on and off wherein the external power supply is arranged to be moved in relation to the internal power supply when the power switch is repeatedly switched on and off, resulting in an impedance variation depending on the position of said external power supply. 2. The system according to claim 1, wherein the external power supply is arranged to detect a maximum impedance variation when moved in relation to the internal power supply. 3. The system according to claim 1, further comprising an indicator arranged to indicate an increased energy supply to the internal power supply in response to an increased impedance variation. 4. The system according to claim 1, wherein the external power supply is adapted to calibrate the system by increasing an amount of transferred energy to the internal power supply until a response of said impedance variation is detected. 5. The system according to claim 1, wherein the external power supply further comprises an indicator arranged to indicate a change in said impedance variation. 6. The system according to claim 2, wherein the external power supply comprises an analyzer arranged to analyze the impedance variations detected and arranged to indicate an optimal placement of said second coil in relation to said first coil based on the analyzed impedance variations. 7. The system according to claim 1, wherein the external power supply comprises a display arranged to display and/or indicate at least one of: the feedback information and information derived therefrom. 8. The system according to claim 7, wherein the display comprises a number of differently colored light sources. 9. The system according to claim 1, wherein the feedback information is related to the strength of an electromagnetic field generated by the external charger. 10. The system according to claim 1, wherein the external power supply further comprises a receiver for receiving feedback information related to the charging received in said internal power... | - | A61B090/98 A61B017/34 A61N001/372 H02J050/10 A61F002/02 A61B034/20 A61B005/00 A61M005/142 H02J007/02 H02J007/00 H02J050/80 A61N001/378 A61B090/90 H02J050/90
US10201657 | B2 | 2019-02-12 | Methods for providing sensor site rotation feedback and related infusion devices and systems | 2016-08-18 | Infusion systems, infusion devices, and related operating methods are provided. An exemplary method of operating an infusion device to deliver fluid to a body of a user involves identifying a current site location on the body of the user associated with a sensing arrangement providing sensed measurements of a physiological condition in the body of the user at the current site location, determining one or more performance metrics associated with the current site location corresponding to operation of the infusion device to deliver the fluid in response to the sensed measurements, and providing sensor site feedback in a manner that is influenced by the one or more performance metrics. In one or more embodiments, the sensor site feedback includes recommended sensor site locations for rotation or replacement of the sensing arrangement determined based on historical data associated with the user for different sensor site locations. | 1. A method of operating an infusion device to deliver a fluid influencing a physiological condition to a body of a user, the method comprising: obtaining one or more reference measurements of the physiological condition in the body of the user;determining a lag associated with a sensing arrangement providing sensed measurements of the physiological condition in the body of the user based on a relationship between the one or more reference measurements and one or more of the sensed measurements;identifying a current site location on the body of the user associated with the sensing arrangement from among a plurality of site locations based on the lag;determining one or more performance metrics associated with the current site location corresponding to operation of the infusion device to deliver the fluid in response to the sensed measurements; andproviding sensor site feedback in a manner that is influenced by the one or more performance metrics. 2. The method of claim 1, the current site location comprising one of the plurality of site locations, the method further comprising: maintaining an association between the lag and the one of the plurality of site locations; andthereafter: obtaining one or more subsequent reference measurements of the physiological condition in the body of the user;determining a second lag associated with a second sensing arrangement providing subsequent sensed measurements of the physiological condition in the body of the user based on a relationship between the one or more subsequent reference measurements and the subsequent sensed measurements; andidentifying a site location associated with the second sensing arrangement as the one of the plurality of site locations based on the second lag, the lag, and the association between the lag and the one of the plurality of site locations. 3. The method of claim 1, wherein determining the lag comprises: generating a plurality of time shifted representations of the one or more of the sensed measurements having different amounts of time shifting;determining a correlation metric for each of the plurality of time shifted representations based on the one or more reference measurements; andidentifying the lag as an amount of time shifting associated with a respective one of the plurality of time shifted representations having a highest value for the correlation metric. 4. The method of claim 1, further comprising autonomously operating the infusion device to regulate the physiological condition based on the sensed measurements and a target value for the physiological condition in the body of the user, wherein the one or more performance metrics are determined based on the sensed measurements during the autonomous operation. 5. The method of claim 1, wherein providing the sensor site feedback comprises generating a graphical representation of one or more recommended site locations different from the current site location. 6. The method of claim 5, further comprising determining ... | Medtronic MiniMed, Inc. | A61M005/172 A61B005/145 A61M005/168 G06F019/00 G16H040/63 G16H010/60 G16H050/70 G16H020/17 A61B005/00 A61M005/142
US10195428 | B2 | 2019-02-05 | Neural stimulation to treat sleep apnea | 2016-09-28 | A removable oral device is disclosed. The removable oral device comprises a mounting retainer configured to align with a set of teeth. An electrical stimulator is coupled to the mounting retainer. A single lead is employed that has a first and a second end and lacking a mechanical connection to the mounting retainer. A first and a second electrode are positioned along the single lead. The lead is disposed perpendicular to a longitudinal axis of a patient's tongue such that the first electrode is proximate a first hypoglossal nerve and the second electrode is proximate a second hypoglossal nerve. | 1. A dental system for treating obstructive sleep apnea, the system comprising: a removable mounting retainer configured to align with a set of teeth;an electrical stimulator coupled to the mounting retainer;a lead comprising a lead body and one or more electrodes along the lead body, the one or more electrodes positioned to stimulate hypoglossal neural tissue to cause a tongue to move in response to the electrical stimulator wirelessly delivering electrical signals to the one or more electrodesa transmitting antenna coupled to the electrical stimulator;first and second receiving antennas coupled to first and second ends of the lead, respectively, the first and the second electrodes coupled to the first and the second receiving antennas, respectively. 2. The device of claim 1 wherein delivering electrical signals occurs without monitoring any phase of respiration. 3. The device of claim 1 wherein the lead has a longitudinal axis extending from the first to the second end, the one or more electrodes comprising first and second electrodes at the first and second ends, respectively the first electrode positioned proximate a first hypoglossal nerve and the second electrode positioned proximate a second hypoglossal nerve. 4. The device of claim 3 wherein the first and second receiving antennas comprise conductive wire wounded about itself and wherein the transmitting antenna comprises conductive wire wound in a substantially rectangular shape. 5. The device of claim 3 wherein the first and second receiving antennas comprise conductive wire wounded about itself over a non-conductive material and wherein the transmitting antenna comprises conductive wire wound about itself in a substantially rectangular shape. 6. The device of claim 3 wherein the first and second receiving antennas comprise conductive wire wounded about itself over a non-conductive material and wherein the transmitting antenna comprises conductive wire wound about itself in a substantially circular shape. 7. The device of claim 1 wherein the lead is curvilinear extending from the first to the second end, the one or more electrodes comprising first and second electrodes at the first and second ends, respectively the first electrode positioned proximate a first hypoglossal nerve and the second electrode positioned proximate a second hypoglossal nerve. 8. The device of claim 1 wherein the neural tissue comprises at least one of first or second hypoglossal nerves. 9. The device of claim 1 wherein the lead lacks a mechanical connection to the mounting retainer. 10. The device of claim 9 wherein a timer can be used to turn on the electrical stimulator after a certain time period through one of a timer or other condition. 11. The device of claim 10 wherein the time period can be set in thirty minutes or less. 12. The device of claim 1 wherein the transmitting antenna is electrically coupled to the first and a second receiving antennas on the lead while delivering electrical signals ... | Medtronic, Inc. | A61N001/00 A61N001/36 A61F005/56 A61B005/11 A61B005/00 A61N001/05 A61N001/372
US10194849 | B2 | 2019-02-05 | Endoscope system and method for operating the same | 2016-07-01 | A control section performs first preliminary imaging in which an observation target is illuminated with first blue light at a wavelength band of 450±10 nm and an image of the observation target is captured. A yellow pigment concentration calculator calculates concentration of the yellow pigment based on an image signal obtained by performing the first preliminary imaging. A prescribed exposure amount calculator calculates a prescribed exposure amount of second blue light at a wavelength band of 470±10 nm for second preliminary imaging based on the calculated concentration of the yellow pigment. A control section performs second preliminary imaging in which an observation target is illuminated with the second blue light and an image of the observation target is captured based on a prescribed exposure amount of the second blue light for the second preliminary imaging. An arithmetic value calculator calculates an arithmetic value based on an image signal obtained by performing the second preliminary imaging. A determination section determines whether or not the arithmetic value has become closer to an optimum value. | 1. An endoscope system comprising: a light source for emitting first light at a first wavelength band in which a light absorption amount changes in accordance with a concentration of yellow pigment contained in an observation target, and second light at a second wavelength band in which a light absorption amount changes in accordance with an oxygen saturation level of hemoglobin contained in the observation target and the light absorption amount also changes in accordance with the concentration of the yellow pigment, the second wavelength band being longer than the first wavelength band;an image capturing sensor for capturing an image of the observation target;a control section for controlling at least one of the light source and the image capturing sensor, so as to perform first preliminary imaging for imaging the observation target illuminated with the first light for the first preliminary imaging and perform second preliminary imaging for imaging the observation target illuminated with the second light for the second preliminary imaging;a yellow pigment concentration calculator for calculating the concentration of the yellow pigment based on a first image signal obtained by performing the first preliminary imaging;a prescribed exposure amount calculator for calculating a prescribed exposure amount of the second light in the second preliminary imaging based on the calculated concentration of the yellow pigment;an arithmetic value calculator for performing a specific calculation based on a second image signal obtained by performing the second preliminary imaging in accordance with the prescribed exposure amount of the second light, so as to calculate an arithmetic value; anda determination section for determining whether or not the arithmetic value has become closer to an optimum value specified in advance. 2. The endoscope system according to claim 1, wherein the control section performs main imaging for capturing an image of the observation target illuminated with the second light for the main imaging in accordance with the prescribed exposure amount of the second light in the case where it is determined that the arithmetic value has become closer to the optimum value,an oxygen saturation level calculator calculates the oxygen saturation level based on a third image signal obtained by performing the main imaging, andan image generator generates an oxygen saturation image in which the oxygen saturation level is represented based on the oxygen saturation level calculated by the oxygen saturation level calculator and the third image signal. 3. The endoscope system according to claim 2 further comprising a mode switching section for switching to an oxygen saturation mode for calculating the oxygen saturation level and generating the oxygen saturation image, wherein the control section performs the first preliminary imaging and the second preliminary imaging in the case where the switching to the oxygen saturation mode is performed. 4. The endos... | FUJIFILM Corporation | A61B005/1459 A61B001/04 A61B001/06 A61B001/00 A61B001/045 H04N005/225 A61B001/07 A61B005/1455
US10206569 | B1 | 2019-02-19 | Corneal intraocular pressure sensor and a surgical method using the same | 2017-07-18 | A method of implanting a corneal intraocular pressure sensor in an eye of a patient is disclosed herein. The method includes forming a pocket in the cornea of the eye so as to gain access to tissue surrounding the pocket; applying a photosensitizer so that the photosensitizer permeates at least a portion of the tissue surrounding the pocket, the photosensitizer facilitating cross-linking of the tissue surrounding the pocket; irradiating the cornea so as to activate cross-linkers in the portion of the tissue surrounding the pocket, and thereby stiffen a wall of the pocket and kill cells in the portion of the tissue surrounding the pocket; and inserting an intracorneal implant comprising a pressure sensor into the pocket, the pressure sensor of the intracorneal implant configured to measure the intraocular pressure of the eye of the patient. A corneal intraocular pressure sensor is also disclosed herein. | 1. A method of implanting a corneal intraocular pressure sensor in an eye of a patient, said method comprising: forming a pocket in the cornea of the eye so as to gain access to tissue surrounding the pocket;after the pocket in the cornea has been formed, applying a photosensitizer so that the photosensitizer permeates at least a portion of the tissue surrounding the pocket, the photosensitizer facilitating cross-linking of the tissue surrounding the pocket;irradiating the cornea so as to activate cross-linkers in the portion of the tissue surrounding the pocket, and thereby stiffen a wall of the pocket and kill cells in the portion of the tissue surrounding the pocket; andbefore or after the portion of the tissue surrounding the pocket has been stiffened and is devoid of cellular elements by the activation of the cross-linkers, inserting an intracorneal implant comprising a pressure sensor into the pocket, the pressure sensor of the intracorneal implant configured to measure the intraocular pressure of the eye of the patient. 2. The method according to claim 1, wherein the step of forming a pocket in the cornea of the eye further comprises: cutting out a three-dimensional portion of stromal tissue from the cornea of the eye using a femtosecond laser; andremoving the three-dimensional cut portion of the cornea using forceps so as to create a three-dimensional pocket for receiving the intracorneal implant so that the intracorneal implant does not exert any pressure on the stromal tissue of the cornea, the three-dimensional pocket being formed in a peripheral portion of the cornea between the cornea and the anterior sclera of the eye. 3. The method according to claim 2, further comprising the step of: prior to forming the pocket in the cornea of the eye, bleaching out any peripheral conjunctival capillaries that are present with a low dose of a vasoconstrictive medication and/or a low dose of hyaluronic acid in a fluid in order to make the corneal limbus area transparent prior to applying the femtosecond laser. 4. The method according to claim 2, wherein the three-dimensional pocket formed in the peripheral portion of the cornea extends between 1 degree and 360 degrees around the corneal periphery, and the three-dimensional pocket is located at predetermined distance from the Bowman's membrane of the cornea of the eye, and the three-dimensional pocket has a width between approximately 1 millimeters and approximately 4 millimeters, inclusive. 5. The method according to claim 1, wherein the step of forming a pocket in the cornea of the eye further comprises: forming one or two incisions in the stromal tissue of the cornea of the eye using a femtosecond laser; andusing a curved probe to separate a remaining corneal adhesion between walls of the incisions so as to create a three-dimensional pocket for the application of the photosensitizer. 6. The method according to claim 5, wherein the step of applying the photosensitizer comprises injecting the... | - | A61B003/16 A61F009/008 A61M019/00 A61N005/02 A61N005/06 A61B005/07 A61F002/14
US10229316 | B2 | 2019-03-12 | Compound collimating system using apertures and collimators | 2016-06-30 | An optical sensor system having a compound aperture and collimator structure for collimating light includes: an input surface providing a sensing region for a biometric object; an aperture layer, disposed beneath the input surface; a plurality of light-blocking structures, disposed beneath the aperture layer, forming a plurality of collimators; and an image sensor, disposed beneath the plurality of light-blocking structures, wherein the image sensor is configured to detect light from the sensing region that has passed through the aperture layer and the plurality of collimators. | 1. An optical sensor system having a compound aperture and collimator structure for collimating light, comprising: an input surface providing a sensing region for a biometric object;an aperture layer comprising a plurality of apertures, disposed beneath the input surface;a plurality of light-blocking structures, separate from and disposed beneath the aperture layer, forming a plurality of collimators; andan image sensor, disposed beneath the plurality of light-blocking structures, wherein the image sensor is configured to detect light from the sensing region that has passed through the aperture layer and the plurality of collimators;wherein apertures of the aperture layer provide entrance apertures to the compound aperture and collimator structure; andwherein the plurality of light-blocking structures are configured to prevent cross-talk by blocking stray light from entering respective light sensing elements of the image sensor, wherein stray light relative to a respective light sensing element of the image sensor is light that is not transmitted through a respective aperture and collimator aligned with the respective light sensing element of the image sensor. 2. The optical sensor system according to claim 1, wherein collimators of the plurality of collimators are aligned to respective apertures of the aperture layer. 3. The optical sensor system according to claim 1, further comprising: a transparent layer, disposed between the aperture layer and the plurality of collimators. 4. The optical sensor system according to claim 3, wherein thickness of the transparent layer is 145 um or less. 5. The optical sensor system according to claim 1, wherein the plurality of light-blocking structures are formed of etched silicon. 6. The optical sensor system according to claim 1, wherein the plurality of light-blocking structures have heights of 105 um or less. 7. The optical sensor system according to claim 1, wherein the plurality of light-blocking structures have vertical walls. 8. The optical sensor system according to claim 1, wherein the plurality of light-blocking structures have slanted walls. 9. The optical sensor system according to claim 8, wherein an opening at a top of a collimator of the plurality of collimators formed by the plurality of light-blocking structures has a larger diameter than an aperture of the plurality of apertures in the aperture layer, and an opening at a bottom of a collimator of the plurality of collimators has a smaller diameter than the opening at the top of the collimator of the plurality of collimators. 10. The optical sensor system according to claim 1, wherein the aperture layer and the plurality of collimators are configured to provide, in combination, an aspect ratio of at least 15:1 for the light passing through the aperture layer and the plurality of collimators. 11. The optical sensor system according to claim 1, wherein thickness of the aperture layer is 100 nm or less. 12. The optical sensor system a... | Synaptics Incorporated | G06K009/00 G06F003/041 G02B027/30 G02B027/28 A61B005/1172 H01L027/32 H04N005/225 A61B005/00 G02B013/24 G06F003/042 A61B005/1455 A61B005/026
US10229492 | B2 | 2019-03-12 | Detection of borders of benign and malignant lesions including melanoma and basal cell carcinoma using a geodesic active contour (GAC) technique | 2016-08-08 | A method for automatic segmentation of dermoscopy skin lesion images includes automating a Geodesic Active Contour (GAC) initialization to be sufficiently large to encompass the lesion yet lie near the actual lesion contour. In addition, a new image plane is found by transforming the original RGB image to a smoothed image that allows the GAC to move without sticking on the minimum local energy. This method can eliminate the need for separate hair or noise removal algorithms. The method may include extraction of designated color planes to improve the initial contour and to automatically correct false segmentations. The method includes an algorithm to correct false protuberances and/or false inlets that may be present in the GAC border. A method is given to increase likelihood of including more actual lesion area. The method yields multiple border choices which may be presented to a classifier for optimal border selection. | 1. A lesion segmentation method performed on a computer system that automatically finds a border of a lesion shown in a digital image based on a grayscale image comprising a grayscale version of the digital image and on a Red-Green-Blue (RGB) color image comprising an RGB component color version of the digital image, the method comprising: smoothing the grayscale image by convolving the grayscale image with a first spatial filter to generate a smoothed grayscale image;generating an extracted image by subtracting a value of each pixel of a blue component plane of the RGB color image from each corresponding pixel value of a red component plane of the RGB color image and assigning a pixel value of 0 if the subtraction results in a negative number, wherein the extracted image is a result for each corresponding pixel value of the extracted image;generating a new image by subtracting a value of each pixel of the smoothed grayscale image from each corresponding pixel value of the extracted image and assigning a pixel value of 0 if the subtraction results in a negative number, wherein the new image is a result for each corresponding pixel value of the new image;smoothing the new image by convolving the new image with a second spatial filter to generate a smoothed new image;binarizing the smoothed new image to generate a black and white image; andconstructing the border of the lesion as a contour of a pixel width edge between black portions and white portions of the black and white image. 2. The lesion segmentation method of claim 1, wherein: the first spatial filter comprises a 4×4 spatial filter with a first constant multiplier value, the first constant multiplier value comprising a value that is greater than or equal to 1/130 and that is less than or equal to 1/40; andthe second spatial filter comprises a 10×10 spatial filter with a second constant multiplier value, the second constant multiplier value comprising a value that is greater than or equal to 1/2500 and that is less than or equal to 1/100. 3. The lesion segmentation method of claim 1, further comprising generating the RGB color image from a supplied digital color image of the lesion. 4. The lesion segmentation method of claim 1, further comprising generating the grayscale image by averaging each pixel value of the red component plane, a green component plane, and the blue component plane of the RGB color image as a result for each corresponding pixel value of the grayscale image. 5. The lesion segmentation method of claim 1, further comprising generating the grayscale image by adding together 0.2989 multiplied times the red component plane pixel value with 0.5870 multiplied times a green component plane pixel value and with 0.1140 multiplied times the blue component plane pixel value of the RGB color image as a result for each corresponding pixel value of the grayscale image. 6. The lesion segmentation method of claim 1, further comprising, before the step of binarizing the smoothed new... | Stoecker & Associates, LLC | G06T005/20 G06T007/00 G06T005/00 A61B005/00 G06T007/11 G06T007/149 G06T007/155 G06T007/136 A61B005/103
US10219713 | B2 | 2019-03-05 | Compact wearable phonocardiogram and electrocardiogram continuous monitoring system | 2016-05-16 | Apparatus and method are provided to collect and analyze phonocardiogram (PCG) an electrocardiogram (ECG) waveforms. In one novel aspect, the PCG and ECG waveforms are collected from wearable devices. In one embodiment, the wearable device collects heartbeat waveforms by attaching the device to the patient for a long period and sends the collected waveforms to a receiver through a wireless network. In one embodiment, an acoustic seal layer is attached to the wearable device to reduce the body movement noises and environmental noises. In another novel aspect, an analysis method compares received patient's current PCG/ECG waveform with historic data. In one embodiment, the historic data are stored in a cloud-based database. | 1. An apparatus comprising: a wearable size container, wherein the container has an inner chamber and an outer surface, wherein the container can be attached to a body;one or more micro acoustic-to-electric sensors mounted on the inner chamber of the container, wherein the one or more micro acoustic-to-electric sensors detect acoustic signal from the attached body and convert the acoustic signal to electrical signal corresponding to phonocardiogram (PCG) waveform;an array of voltage electrodes that measure electrocardiogram (ECG) waveform mounted on the inner chamber of the container;a layer of a noise seal attached to the container, wherein the noise seal shields environmental noises and friction noises from body movements;one or more convertors connecting to the one or more micro acoustic-to-electric sensors and the array of voltage electrodes, wherein one or more convertors digitizes sensor waveform outputs;a non-volatile storage that stores the digitized waveforms; anda micro-processor that collects and analyzes PCG and ECG waveforms and adjusts one or more settings for the apparatus, wherein the micro-processor further connects one or more user input units, and wherein the micro-processor adjusts one or more settings for the apparatus based on one or more user inputs, and where in the one or more settings for the apparatus are adjusted based on one or more body conditions comprising: skin conditions, movement conditions, ages, and personal data. 2. The apparatus of claim 1, further comprising: a flexible patch with medical grade adhesive attaching to the outer surface of the container such that the container can be mounted to a fixed body position. 3. The apparatus of claim 2, wherein the flexible patch is part of the noise seal. 4. The apparatus of claim 1, wherein the noise seal layer is a ring-shaped layer attached to container, and wherein the ring-shaped layer surrounds the one or more micro acoustic-to-electric sensors and the array of voltage electrodes. 5. The apparatus of claim 1, further comprising: a wireless communication circuitry, wherein the wireless communication circuitry communicates with one or more smart devices through a wireless network. 6. The apparatus of claim 1, further comprising: a noise cancellation and gain control circuit associated with the one or more acoustic-to-electric sensors to reduce environmental noises and enhance PCG waveforms. 7. The apparatus of claim 1, wherein the settings comprising: an adjustable gain for the acoustic-to-electrical sensors, and an adjustable gain for the voltage electrodes. | BAYLAND SCIENTIFIC LLC | A61B007/04 A61B005/00 A61B005/0408
US10201309 | B2 | 2019-02-12 | Detection of physiological data using radar/lidar of wireless earpieces | 2016-11-09 | A system, method, and wireless earpieces for determining the status of the user. Sensor measurements of the user are performed utilizing a radar sensor of the wireless earpieces. The sensor measurements are analyzed. The status of the user is determined utilizing at least the sensor measurements of the radar sensor of the wireless earpieces. An alert is communicated to the user in response to there being a change in the status of the user. | 1. A method for determining a status of a user utilizing wireless earpieces, comprising: performing sensor measurements of a user utilizing at least a radar sensor of the wireless earpieces, wherein the radar sensor is oriented to detect movement of a tympanic membrane of the user while the user is wearing the wireless earpieces;wherein the performing sensor measurements is triggered in response to a change in user orientation of the user;analyzing the sensor measurements; anddetermining the status of the user utilizing at least sensor measurements from the radar sensor of the wireless earpieces. 2. The method of claim 1, wherein the analyzing comprises: measuring deviations of the sensor measurements over time, identifying trends associated with the sensor measurements, and comparing the sensor measurements to control data for the user. 3. The method of claim 1 wherein the sensor measurements further include lidar measurements from a lidar sensor. 4. A wireless earpiece comprising: a processor for executing a set of instructions; anda memory for storing the set of instructions, wherein the set of instructions are executed to:perform sensor measurements of a user utilizing a radar sensor of the wireless earpiece, wherein the radar sensor is integrated with the processor and oriented to detect movement of a tympanic membrane of the user while the user is wearing the wireless earpiece;wherein the performance of the sensor measurements are triggered in response to a change in user orientation of the user;analyze the sensor measurements; anddetermine the status of the user utilizing at least sensor measurements from the radar sensor of the wireless earpiece. 5. The wireless earpieces of claim 4, wherein the set of instructions are further executed to: analyze the sensor measurements by measuring deviations over time,identify trends associated with the sensor measurements, andcompare the sensor measurements to control data for the user. 6. A method for determining a status of a user utilizing wireless earpieces, comprising: performing sensor measurements of a user utilizing at least a radar sensor of the wireless earpieces, wherein the radar sensor is oriented to detect movement of a tympanic membrane of the user while the user is wearing the wireless earpieces;wherein the radar sensor is configured to map a topography of the tympanic membrane of the user;analyzing the sensor measurements, wherein the topography of the tympanic membrane Is used to identify the user; anddetermining the status of the user utilizing at least sensor measurements from the radar sensor of the wireless earpieces. 7. The method of claim 6, wherein the topography is a three-dimensional topography. | - | A61B005/00 H04R001/10 G08B003/10 G08B005/36 G08B021/04 G08B025/10 A61F005/00
US10238330 | B2 | 2019-03-26 | Method of indicating the probability of psychogenic non-epileptic seizures | 2014-06-20 | A method and system for detecting a probability of psychogenic non-epileptic seizures using a portable battery powered device placed on the body of a patient and a device for manually logging detected seizures within a time period. The device may, advantageously, have a seizure detection algorithm which automatically records seizures detected within that time period. The two sets of data may then be transferred to a another device where the logged time stamps are matched to the recorded time stamps for determining if the detected seizure is a generalized tonic-clonic seizure (GTCS) or might be a psychogenic nonepileptic seizure (PNES). This provides a cheap and simple method for registering a probability of PNES by using a seizure detection device having an EMG-sensor or an accelerometer. | 1. A method of indicating the probability of non-epileptic seizures, wherein the method comprises the steps of: automatically recording patient data over a predetermined time period using a portable seizure detection device placed on a patient's body, wherein the portable seizure detection device comprises at least one sensor unit measuring at least one parameter on the patient's body, the portable seizure detection device configured for detection of seizures;transmitting the recorded data from the portable seizure detection device to a data processor for further analysis;operating the portable seizure detection device in a non-alarm mode in which the at least one parameter is compared to at least one threshold value for determining whether a seizure is present or not, in order to provide non-alarm mode recorded data indicating the presence of any detected seizures;receiving manually logged data comprising at least a first time stamp of at least one seizure within the predetermined time period,comparing the non-alarm mode recorded data to the manually logged data in the data processor, anddetermining if the non-alarm mode recorded data matches the manually logged data or not in order to determine said probability of non-epileptic seizures. 2. A method according to claim 1, further comprising automatically detecting at least one seizure within the predetermined time period with the portable seizure detection device and recording at least a second time stamp of the at least one seizure detected by the portable seizure detection device, and comparing the second time stamp to the first time stamp to determine if the second time stamp matches the first time stamp or not. 3. A method according to claim 1, wherein the at least one sensor unit measures one of an electromyographic signal and an acceleration signal. 4. A method according to claim 3, wherein said one of an electromyographic signal and an acceleration signal is measured on at least one of a limb and skeletal muscle of the patient. 5. A method according to claim 3, wherein the portable seizure detection device calculates a root-mean-square value of the at least one parameter within at least one time window and compares the root-mean-square-value to the at least one threshold value. 6. A method according to claim 3, wherein the portable seizure detection device transforms the at least one parameter into both a frequency domain and a time domain, and compares at least one calculated value from each of the frequency and time domains to the at least one threshold value. 7. A method according to claim 3, wherein the portable seizure detection device extracts at least one predetermined pattern from the at least one parameter, and compares the at least one pattern to the at least one threshold value. 8. A method according to claim 1, wherein the signal from the at least sensor unit is transmitted directly to base unit recorded in the base unit. 9. A method according to claim 1, wherein the p... | Brain Sentinel, Inc. | A61B005/00 A61B005/11 A61B005/0488 G06F019/00
US10226178 | B2 | 2019-03-12 | Automatic reduction of visibility of portions of an image | 2015-06-18 | Apparatus and methods are described, including, using an imaging device, acquiring a plurality of images of a portion of a body of a subject. Using a processor, a first feature within each of the images is aligned. At least one enhanced image that is enhanced with respect to the first feature is generated, using the aligned images. Visibility of a second feature is reduced in the enhanced image, and the at least one image that is enhanced with respect to the first feature is displayed upon a display. Other applications are also described. | 1. A method, comprising: using an imaging device, acquiring a plurality of images of a portion of a body of a subject;using a processor: aligning a first feature within each of the images;generating at least one enhanced image that is enhanced with respect to the first feature, using the aligned images; andreducing visibility of a second feature in the enhanced image; anddisplaying the at least one enhanced image that is enhanced with respect to the first feature, upon a display,wherein, as a result of motion of the portion of the subject's body, the first feature moves by an amount that is different from an amount of movement of the second feature as a result of the movement of the portion of the subject's body, andwherein reducing visibility of the second feature comprises identifying the second feature using a filter selected from the group consisting of a spatial filter and a temporal filter. 2. The method according to claim 1, wherein reducing the visibility of the second feature comprises reducing the visibility in the image by a reduction factor that is a function of a distance of the second feature from the first feature. 3. The method according to claim 1, wherein reducing visibility of the second feature comprises eliminating visibility of the second feature in the image. 4. A method comprising: using an image-acquisition device, acquiring an image of a portion of a body of a subject, the image including an imaged coronary artery bypass graft (CABG) wire;using a processor, automatically reducing visibility of the CABG wire within the image, wherein automatically reducing visibility of the CABG wire within the image comprises changing a color of a region of the image in which the CABG wire appears by: identifying a color of a first portion of the image that borders a first side of the region of the image in which the CABG wire appears;identifying a color of a second portion of the image that borders a second side of the region of the image in which the CABG wire appears; andchanging the color of the region of the image in which the CABG wire appears by gradually varying color across the region from the color of the first portion of the image to the color of the second portion of the image; anddisplaying, upon a display, the image in which the CABG wire has reduced visibility. 5. The method according to claim 4, wherein automatically reducing visibility of the CABG wire within the image comprises changing a characteristic of a region of the image in which the CABG wire appears, such that the characteristic of the a region of the image in which the CABG wire appears becomes more similar to a characteristic of a background of the image. 6. The method according to claim 4, wherein reducing visibility of the CABG wire comprises using a filter selected from the group consisting of a spatial filter and a temporal filter. 7. The method according to claim 4, wherein reducing visibility of the CABG wire comprises: aligning the image with at ... | SYNC-RX LTD. | A61B006/12 G06K009/00 A61B006/00 A61B005/00 G06T005/00 A61B005/02 A61F002/06 A61M025/09 A61B034/20 G06T007/12 A61B034/10 G06T007/62 G06T007/246 G06T007/13 A61B017/12 G06T007/00 G06T011/60 A61B090/00 A61B034/00 A61B008/08 A61B008/00 A61B018/02 A61B018/14 A61B018/24 A61B017/00 A61B017/22 A61F002/958
US10194824 | B1 | 2019-02-05 | Method for using electrical stimulation for cerebral network analysis | 2014-03-03 | A method for using electrical stimulation for cerebral network analysis. A first source localization procedure is performed, including a first source measurement procedure which produces first source measurement data, using the first source measurement data to find a solution to a first ill-posed problem which provides a first estimated location of the source. The body is electrically stimulated by targeting the first estimated location, and a second, fast source measurement procedure producing second source measurement data is performed thereafter while measurable effects of the step of stimulating, on the source, still remain. The second source measurement data are compared with the first source measurement data for assessing an extent to which the first estimated location is correct. | 1. A method for analyzing a cerebral network including localizing a source of electrical activity in the brain comprising: performing a first source localization procedure including a first source measurement procedure which produces first source measurement data, and a first localization problem solving procedure using the first source measurement data to find a solution to a first ill-posed problem which is used to provide a first estimated location of the source;electrically stimulating the brain by targeting the first estimated location;ceasing the step of stimulating and thereafter performing a second, fast source measurement procedure while measurable effects of the step of stimulating, on the source, still remain, the second source measurement procedure producing second source measurement data; andcomparing the second source measurement data with the first source measurement data for assessing an extent to which the first estimated location is correct. 2. The method of claim 1 further comprising performing a tractographic analysis, including obtaining a first probabilistic estimate of tract connectivity taking account of the first estimated location. 3. The method of claim 1, where said step of comparing indicates that the first estimated location is not correct, the method further comprising performing a second source localization problem solving procedure using the second source measurement data in combination with information obtained from the first source localization procedure to provide a revised estimated location of the source. 4. The method of claim 3, wherein the second source localization procedure includes using a combination of the first and second source measurement data to find a solution to a second ill-posed problem to provide the revised estimated location of the source. 5. The method of claim 3, wherein the second source localization procedure includes using the second measurement data to find a solution to a second ill-posed problem which provides a second estimated location of the source, wherein the revised estimated location is based, at least in part, on a combination of the first and second estimated locations. 6. The method of claim 2, where said step of comparing indicates that the first estimated location is not correct, the method further comprising performing a second source localization problem solving procedure using the second source measurement data in combination with information obtained from the first source localization procedure to provide a revised estimated location of the source, and performing a revised tractographic analysis, including obtaining a second probabilistic estimate of tract connectivity taking account of the revised estimated location. 7. The method of claim 6, further comprising electrically stimulating the brain by targeting the revised estimated location. 8. The method of claim 5, further comprising electrically stimulating the brain by targeting the revised estimated locati... | PHILIPS NORTH AMERICA LLC | A61B005/04 A61B005/0484
US10216978 | B2 | 2019-02-26 | Fingerprint identification device and fingerprint identification method | 2018-03-31 | A fingerprint identification device including a light source, a processor, and a light receiver is provided. The light source emits a light beam to an object. The light receiver captures an object image of the object in a time interval. The processor analyzes the object image to obtain a fingerprint image, and performs a fingerprint identification operation on the fingerprint image to obtain a fingerprint identification result. The processor further analyzes the object image to obtain pixel change data of the object image in the time interval, and determines whether the fingerprint image is verified according to the fingerprint identification result and the pixel change data. A fingerprint identification method is also provided. | 1. A fingerprint identification device, comprising: a light source, configured to emit a light beam to an object;a processor, coupled to the light source; anda light receiver, coupled to the processor, and configured to capture an object image of the object in a time interval,wherein the processor analyzes the object image, and extracts one of a plurality of object pictures of the object image to obtain a fingerprint image, and the processor performs a fingerprint identification operation on the fingerprint image to obtain a fingerprint identification result, wherein the processor further analyzes the object image to obtain pixel change data of the object image in the time interval, and the processor determines whether the fingerprint image is verified according to the fingerprint identification result and the pixel change data,wherein the processor analyzes a partial block of each of the object pictures respectively to obtain pixel data corresponding to the object pictures in the time interval, wherein the processor collects statistics of the pixel data to obtain the pixel change data,wherein the pixel data of each of the object pictures is a sum of a total red pixel value, the total green pixel value, and the total blue pixel value of all the pixels of the partial block of the block picture. 2. The fingerprint identification device according to claim 1, further comprising: a touch sensor, coupled to the processor, and configured to sense whether the object is placed on the touch sensor to output a sensing signal to the processor,wherein the processor determines whether to drive the light source to enable the light source to emit the light beam according to the sensing signal. 3. The fingerprint identification device according to claim 1, wherein the light beam emitted by the light source is a single-wavelength light beam or a multi-wavelength light beam. 4. The fingerprint identification device according to claim 1, wherein the processor analyzes the pixel change data to determine whether a pixel value in the pixel change data presents a periodical change in the time interval. 5. The fingerprint identification device according to claim 4, wherein when the processor determines that the pixel value in the pixel change data presents the periodical change in the time interval, the processor further generates heartbeat information according to a periodical change result of the pixel value in the time interval. 6. A fingerprint identification method, adapted for a fingerprint identification device, comprising: emitting a light beam to an object by a light source;capturing an object image of the object in a time interval by a light receiver,analyzing the object image and extracting one of a plurality of object pictures of the object image to obtain a fingerprint image, and performing a fingerprint identification operation on the fingerprint image to obtain a fingerprint identification result;further analyzing the object image to obtain pixel chan... | Gingy Technology Inc. | G06K009/00 G06K009/20 A61B005/024 A61B005/1172
US10219704 | B2 | 2019-03-05 | Automated measurement system and method for coronary artery disease scoring | 2018-04-13 | An automated measurement device and method for coronary artery disease scoring is disclosed. An example device includes a vascular tree reconstructor configured to receive vascular image data of a plurality of vascular segments of a patient and create a computerized model of the plurality of vascular segments by combining the vascular image data. The example device also includes a stenosis determiner configured to analyze the model to determine locations of potential lesions. The example device further includes a vascular state score calculator configured to, for each potential lesion, determine a first vascular state scoring tool “VSST”) subscore based on a size of the potential lesion and a second VSST subscore based on a distance of the potential lesion from a branch point in the plurality of vascular segment. The vascular state score calculator calculates a total VSST score by combining the first VSST subscore and the second VSST subscore. | 1. A device for determining a vascular state score of lesion anatomical complexity, the device comprising: a vascular tree reconstructor communicatively coupled to an image data source and configured to: receive vascular image data of a plurality of vascular segments of a patient,create a computerized three-dimensional model of the plurality of vascular segments by combining the vascular image data, andcreate an unstenosed computerized three-dimensional model from the computerized three-dimensional model;a stenosis determiner communicatively coupled to the vascular tree reconstructor and configured to analyze the three-dimensional model of the plurality of vascular segments to determine locations of potential lesions by identifying portions along the plurality of vascular segments where at least one of a cross-sectional area and a diameter decrease below a threshold from an expected decrease based on at least one of a cross-sectional area and a diameter of adjacent portions of the plurality of vascular segments;a vascular state score calculator communicatively coupled to the stenosis determiner and configured to, for each potential lesion: determine a first vascular state scoring tool (“VSST”) subscore based on a size of the potential lesion,determine a second VSST subscore based on a distance of the potential lesion from a branch point in the plurality of vascular segments,calculate a total VSST score by combining the first VSST subscore and the second VSST subscore, anddetermine a severity of stenosis, for each of the potential lesions, based on a comparison of the at least one of the cross-sectional area and the diameter of the potential lesion in the computerized three-dimensional model to the at least one of the cross-sectional area and the diameter of the potential lesion in the unstenosed computerized three-dimensional model; anda user interface configured to display the severity of stenosis in conjunction with the total VSST scores for each of the potential lesions. 2. The device of claim 1, wherein the vascular image data received by the vascular tree reconstructor includes at least one of X-ray angiograms, multi-detector computed tomography (“MDCT”) images, computed tomography (“CT”) images, magnetic resonance imaging (“MRI”) images, positron emission tomography (“PET”) images, optical coherence tomography (“OCT”) images, and intravascular ultrasound (“IVUS”) images. 3. The device of claim 1, wherein the threshold for determining locations of potential lesions comprises at least a 50% decrease of the at least one of the cross-sectional area and the diameter of the vascular segment portion relative to of adjacent portions of the plurality of vascular segments. 4. The device of claim 1, wherein the size of the potential lesion corresponds to the at least one of the cross-sectional area and the diameter of the potential lesion. 5. The device of claim 1, wherein the vascular tree reconstructor is configured to create the unstenosed comp... | CathWorks Ltd. | A61B005/02 G06F019/00 A61B005/107 A61B005/00 A61B008/08 A61B006/00 G06T007/00 G16H050/50 G16H050/30 A61B034/10
US10195328 | B2 | 2019-02-05 | Calibration of a body parameter for monitoring dialysis | 2013-07-18 | A method and an apparatus for detecting a change of the fluid status or determining the fluid status of an individual are disclosed. The method comprises the following steps: determining a change of the body parameter (ΔRBV) of the individual during a first treatment session (201); determining a first fluid status of the individual (202); calibrating the determined change of the body parameter (ΔRBV) based on the first fluid status (205); determining the change of the body parameter (ΔRBV) of the individual during at least one further treatment session (207); and deriving a fluid status or a change of fluid status individual from the change of the body parameter (ΔRBV) (208). | 1. An apparatus comprising: a digital signal processor having a memory;a first determination unit operative with said digital signal processor and configured to determine a normalized change of a blood parameter (ΔRBV) of an individual during a treatment session;a second determination unit operative with said digital signal processor and configured to determine a fluid status of the individual; anda calibration unit operative with said digital signal processor and adapted to calibrate the determined normalized change of the blood parameter (ΔRBV) provided by the first determination unit based on the fluid status provided by the second determination unit;the apparatus being configured to perform a quantitative determination of the fluid status or a change in the fluid status by:determining, using at least the first determination unit, a first change of the blood parameter (ΔRBV) of the individual during a first treatment session normalized by at least one of ultrafiltration volume and ultrafiltration rate of the first treatment session;determining, using at least the second determination unit, a first fluid status of the individual;calibrating, using at least the calibration unit, the determined normalized first change of the blood parameter (ΔRBV) based on the first fluid status;determining, using at least the first determination unit, a further change of the blood parameter during at least one further treatment session normalized by at least one of ultrafiltration volume and ultrafiltration rate of the at least one further treatment session;deriving, using at least the second determination unit, the fluid status or a change in the fluid status from the normalized further change of the blood parameter; andusing the derived fluid status or the change in fluid status as determined using the apparatus to detect fluid overload and to mitigate health risks to the individual related to fluid overload. 2. The apparatus, according to claim 1, wherein the calibration unit is further adapted to determine a second normalized change of the blood parameter (ΔRBV) and a second fluid status during a second treatment session, wherein the calibration of the change of the blood parameter (ΔRBV) is based on the normalized first and second changes of the blood parameter (ΔRBV) and on the first and second fluid status. 3. The apparatus according to claim 1, wherein the blood parameter includes a concentration of hemoglobin in the blood. 4. The apparatus according to claim 1, wherein the treatment session is a dialysis and/or ultrafiltration treatment session. 5. The apparatus according to claim 1, wherein the apparatus approximates the change of the blood parameter (ΔRBV) using a polynomial regression. 6. The apparatus according to claim 5, wherein the calibration unit is configured to determine at least one constant C and/or a coefficient k of a polynomial. 7. The apparatus according to claim 1, wherein the fluid status is determined by an assessment of a bloo... | FRESENIUS MEDICAL CARE DEUTSCHLAND GMBH | A61B005/1455 A61M001/16 A61B005/053 A61B005/00
US10206448 | B2 | 2019-02-19 | Wearable step-counting shoe | 2017-01-10 | A wearable step-counting shoe includes a shoe body and a pedometer. The shoe body includes a shoe sole having opposite inner and outer sides, and a groove surface defining amounting groove. The pedometer is removably disposed in the mounting groove and includes a pedometer body having opposite first and second faces and configured to detect and record the number of steps taken by a user, and a screen disposed on the second face and configured to display the detected number of steps. An engaging unit is provided to fix the pedometer on the shoe body, and includes a first engaging portion provided on the groove surface, and a second engaging portion provided on the pedometer and releasably engageable with the first engaging portion. | 1. A wearable step-counting shoe comprising: a shoe body including a shoe sole having opposite inner and outer sides, and a groove surface extending from said inner side toward said outer side and defining a mounting groove;a pedometer removably disposed in said mounting groove and including a pedometer body configured to detect and record the number of steps taken by a user, and a screen configured to display the detected number of steps, said pedometer body having a first face facing said shoe sole, and a second face opposite to said first face, said screen being disposed on said second face; andan engaging unit to fix said pedometer on said shoe body, said engaging unit including a first engaging portion provided on said groove surface of said shoe sole, and a second engaging portion provided on said pedometer and releasably engageable with said first engaging portions;wherein said first engaging portion includes a recess that is formed in said groove surface and that communicates with said mounting groove, and said second engaging portion includes a protrusion protruding outwardly from said pedometer body and releasably engageable with said recess. 2. The wearable step-counting shoe as claimed in claim 1, wherein said pedometer further includes a reset button disposed on said second face of said pedometer body and configured to reset the recorded number of steps to zero. 3. The wearable step-counting shoe as claimed in claim 2, wherein said reset button is a silicone button. 4. The wearable step-counting shoe as claimed in claim 1, wherein said groove surface completely separates said mounting groove from other parts of said shoe sole. 5. The wearable step-counting shoe as claimed in claim 1, comprising at least two separate first engaging portions and at least two separate second engaging portions. 6. The wearable step-counting shoe as claimed in claim 5, wherein said at least two second engaging portions are located on opposite sides of the pedometer body from each other. | HOMEWAY TECHNOLOGY CO., LTD. | A43B003/00 A43B005/00 A43B007/14 A43B007/32 A63B024/00 A63B071/06 A43B007/04 A43B013/00 A61B005/11 A61B005/00 G01C022/00
US10201202 | B2 | 2019-02-12 | Wearable disease prevention device | 2017-07-19 | A wearable device for preventing the spread of disease by detecting when a wearer's hand comes into close proximity of the wearer's face. The device can preferably issue an immediate warning to the wearer to prevent contact between the wearer's hand and face and to change a wearer's face-touching habit in order to prevent future occurrences. More specifically, the device can be comprised of a housing, a backer, magnets to attach the backer to the housing, a signal emitter, a plurality of sensors, a micro USB charge port, and a power button. | 1. A wearable disease prevention device comprising: a housing;a backer structured and configured to attach to the housing;a plurality of signal emitters;a plurality of sensors enabled to detect when a wearer's hand is near a wearer's face; andat least one reflective wristband configured to reflect a signal from at least one of the plurality of signal emitters back to at least one of the plurality of sensors;wherein: a first of the plurality of sensors is enabled to detect when the wearer's left hand is near the wearer's face, anda second of the plurality of sensors is enabled to detect when the wearer's right hand is near the wearer's face. 2. The wearable disease prevention device of claim 1, wherein: the housing is comprised of a flexible board;a front of the housing is relatively flat;a back of the housing is relatively flat; anda top edge and a bottom edge of the housing have a longer length than a left edge and a right edge. 3. The wearable disease prevention device of claim 2, wherein: a front of the backer is relatively flat;a back of the backer is relatively flat; anda top edge and a bottom edge of the backer have a longer length than a left edge and a right edge. 4. The wearable disease prevention device of claim 3, wherein the left edge and the right edge of the backer are rounded. 5. The wearable disease prevention device of claim 3, wherein the left edge and the right edge of the backer can each be attached to one of the plurality of magnets. 6. The wearable disease prevention device of claim 1, wherein the housing houses the plurality of signal emitters, the plurality of sensors, and the power button. 7. The wearable disease prevention device of claim 6, wherein: the housing houses the plurality of signal emitters near a center of the housing,a first of the plurality of sensors near a left edge of the housing, anda second of the plurality of sensors near a right edge of the housing. 8. The wearable disease prevention device of claim 6, wherein the housing provides instant feedback to the wearer when the wearer's hand is near the wearer's face. 9. The wearable disease prevention device of claim 8, wherein the instant feedback is in the form of a physical alert, an auditory alert, a visual alert, or combinations thereof. 10. The wearable disease prevention device of claim 1, further comprising a plurality of magnets, wherein: the housing is elongated; andthe plurality of magnets are structured and configured to attach the backer to the housing. 11. The wearable disease prevention device of claim 1, further comprising a micro USB charge port and a power button. 12. A method for preventing the spread of disease, the method comprising: detecting a potential face-touching event when a wearer's hand comes into proximity of the wearer's face;alerting the wearer instantly of the potential face-touching event via an alert module;communicating the potential face-touching event to a mobile device;tracking date and time data related to... | No Touch L.L.C. | G08B023/00 A41D031/00 A61B005/00 H01F007/20 A61B005/11 H01F007/02
US10235127 | B2 | 2019-03-19 | Cadence determination and media content selection | 2016-11-28 | Systems, devices, apparatuses, components, methods, and techniques for cadence determination and media content selection are provided. An example media-playback device comprises a media-output device that plays media content items, a cadence-acquiring device, and a cadence-based media content selection engine. The cadence-acquiring device includes an accelerometer and a cadence-determination engine configured to determine a cadence based on acceleration data captured by the accelerometer. The cadence-based media content selection engine is configured to identify a media content item based on the cadence determined by the cadence-determining engine and cause the media-output device to playback the identified media content item. | 1. An apparatus for identifying a cadence of a repetitive motion activity, the apparatus comprising: at least one accelerometer; anda cadence-determination engine configured to: obtain a series of measurements from the at least one accelerometer;calculate at least one value based on the series of measurements; anddetect a stable cadence within fifteen steps of the repetitive motion activity by determining whether the at least one value meets at least one stability criterion. 2. The apparatus of claim 1, wherein the cadence-determination engine is configured to detect the stable cadence within ten steps of the repetitive motion activity. 3. The apparatus of claim 1, wherein the stable cadence is detected by determining whether the at least one value meets the at least one stability criterion for a predetermined duration. 4. The apparatus of claim 1, wherein the at least one value corresponds to a period of oscillation of the series of measurements over a duration. 5. The apparatus of claim 4, wherein the calculation of the at least one value includes a first value, wherein to calculate the first value the cadence-determination engine is further configured to: measure a predetermined number of widths in adjacent oscillations, each width corresponding to a distance between equivalent points in the adjacent oscillations;average the predetermined number of widths; anddetermine the average as the first value. 6. The apparatus of claim 5, wherein the at least one value includes a second value, the second valued being calculated by: calculate a second value by smoothing the first value. 7. The apparatus of claim 6, wherein the at least one stability criterion includes a difference tolerance and a duration tolerance, the difference tolerance being a difference between the value and the second value, and the duration tolerance being a difference between the value and the second value for a duration. 8. The apparatus of claim 7, wherein the duration is measured in terms of steps. 9. The apparatus of claim 7, wherein the duration is measured in terms of time. 10. The apparatus of claim 1, further comprising: a cadence-based media content selection engine configured to: identify a media content item based on the cadence determined by the cadence-determining engine; andcause a media-output device to playback the identified media content item. 11. The apparatus of claim 10, wherein the cadence-based media content selection engine is further configured to: monitor for changes in cadence determined by the cadence determining engine; andupon detecting a change in cadence: identify a second media content item based on a changed cadence; andcause the media-output device to playback the identified second media content item. 12. The apparatus of claim 11, wherein the cadence-based media content selection engine is further configured to, upon detecting a change in cadence, generate a cadence changed output. 13. The apparatus of claim 10, wherein the media c... | Spotify AB | G06F017/00 G06F003/16 G11B020/10 G10H001/00 A61B005/11 A61B005/00 G10H001/40
US10195748 | B2 | 2019-02-05 | Humanoid robot | 2015-08-31 | A humanoid robot capable of identifying an individual in a natural way is described. This humanoid robot shakes a hand of a person to acquire biological information of the person and identify the individual person. Particularly, a near infrared light emitting device and a near infrared sensor are installed in a hand of the humanoid robot to irradiate a hand of a human being with near infrared light emitted from the near infrared light emitting device and detect a vein pattern by the near infrared sensor. The individual person can be identified by recording and collating this vein pattern. | 1. A humanoid robot comprising: a hand having a plurality of finger members provided with joints and drive mechanisms and capable of performing a handshake with a hand of a human being;a joint position sensor configured to detect a position of at least one of the joints;an information recording device configured to record the joint position detected by the joint position sensor; andan information processing apparatus configured to compare the joint position of the hand of the human being recorded in the information recording device in advance and the joint position detected by the joint position sensor when shaking a hand of a human being to be personally identified, whereinthe joint position comparison result by the information processing apparatus is used to perform personal identification of the human being. 2. The humanoid robot of claim 1, wherein the joint position sensor is provided for each of the plurality of finger members, wherein the profile of the hand is represented by the pattern of the plurality of the joint positions detected by the joint position sensors, and wherein the information processing apparatus compares the joint position pattern of the human being recorded in the information recording device and the joint position pattern detected by the joint position sensor when shaking a hand of a human being to be personally identified. 3. The humanoid robot of claim 1, further comprising a force sensor which is provided in the hand of the humanoid robot to measure a gripping force while performing a handshake, wherein the information recording device records the gripping force measured by the force sensor, wherein the information processing apparatus compares the gripping force of the hand of the human being recorded in the information recording device in advance and the gripping force measured when shaking a hand of a human being to be personally identified, and whereinthe gripping force comparison result by the information processing apparatus is used to perform personal identification of the human being. 4. The humanoid robot of claim 1, further comprising: a near infrared light emitting device and a near infrared sensor which are installed in the hand of the humanoid robot and located in such positions that, while the hand of the humanoid robot is shaking the hand of the human being, near infrared light emitted from the near infrared light emitting device irradiates the inside of the hand of the human being and is detected by the near infrared sensor as a vein pattern, whereinthe information recording device records the vein pattern detected by the near infrared sensor, and whereinthe information processing apparatus controls the motion of the hand of the humanoid robot to shake the hand of the human being, acquires a vein pattern by the near infrared light emitting device and the near infrared sensor as a collation data set, calculates the similarity degree between this vein pattern and the vein pattern which is recorded i... | INTERMAN Corporation | B25J015/12 A61B005/00 B25J015/00 A61B005/117 B25J009/00 B25J009/16 B25J013/08 B25J019/02
US10219089 | B2 | 2019-02-26 | Hearing loss compensation apparatus and method using 3D equal loudness contour | 2014-01-16 | A hearing loss compensation apparatus and method compensate for distortion caused by a change in a sound transmission path using hearing characteristics of a user. The hearing loss compensation apparatus may include a sound direction detection device configured to detect a sound generation direction, in which a sound generates, using one or more microphones, and a sound compensation device configured to compensate the sound using hearing characteristics of a user corresponding to the sound generation direction. Additionally, a hearing characteristics measurement apparatus and method provide a way to obtain such hearing characteristics information. | 1. A hearing loss compensation apparatus, comprising: a sound direction detection device configured to detect, using a microphone, a sound generation direction from which a sound is generated; anda sound compensation device configured to amplify the sound based on hearing characteristics of a user corresponding to the sound generation direction and comprising an equal loudness contour of the user, in response to detecting a difference between the equal loudness contour of the user and a reference equal loudness contour,wherein the equal loudness contour of the user is determined by mapping hearing thresholds corresponding to azimuths and frequencies,wherein the equal loudness contour of the user exists in 3D space comprising a first axis corresponding to the azimuths, a second axis corresponding the frequencies, and a third axis corresponding to the hearing thresholds,wherein the sound compensation device is further configured to determine the hearing characteristics of the user by comparing hearing abilities of the user at the azimuths and average hearing abilities of other users at the respective azimuths, and amplify the sound based on a characteristic, among the hearing characteristics of the user, that corresponds to an azimuth corresponding to the sound generation direction, andwherein the other users share a common demographic characteristic with the user. 2. The hearing loss compensation apparatus of claim 1, wherein: whereina hearing threshold among the hearing thresholds is a minimum magnitude of sound audible by the user at an azimuth and a frequency, andthe minimum magnitude of sound is measured by moving a position of a sound stimulation and by controlling a frequency and a magnitude of the sound stimulation. 3. A hearing loss compensation method, comprising: detecting a sound generation direction, using a microphone, from which a sound is generated; andamplifying the sound based on hearing characteristics of a user corresponding to the sound generation direction and comprising an equal loudness contour of the user, in response to detecting a difference between the equal loudness contour of the user and a reference equal loudness contour,wherein the equal loudness contour of the user is determined by mapping hearing thresholds corresponding to azimuths and frequencies,wherein the equal loudness contour of the user exists in 3D space comprising a first axis corresponding to the azimuths, a second axis corresponding the frequencies, and a third axis corresponding to the hearing thresholds,wherein the amplifying of the sound comprises determining the hearing characteristics of the user by comparing hearing abilities of the user at the azimuths and average hearing abilities of other users at the respective azimuths, and amplifying the sound based on a characteristic among the hearing characteristics of the user, that corresponds to an azimuth corresponding to the sound generation direction, andwherein the other users share a common dem... | Samsung Electronics Co., Ltd. | H04R025/00 A61B005/12
US10197498 | B2 | 2019-02-05 | Compositions and methods for measurement of analytes | 2014-10-21 | Disclosed herein sensor matrices comprising nanofibers and one or more sensor components, wherein the one or more sensor components detect an analyte. In addition, methods of making and detecting the sensor matrices are disclosed. For example, a nanofiber with a shell and coaxial core may be made with a sensor in the shell. | 1. A sensor matrix comprising a scaffold of nanofibers and one or more sensor components, wherein the nanofibers comprise a plasticizer, and a coaxial core and shell; the one or more sensor components are fluorescent sensors or sensors for photoacoustic imaging embedded in the nanofibers to detect an analyte; the analyte is selected from the group consisting of electrolytes, hormones, steroids, small molecules, proteases, drugs, and saccharides; and the sensor matrix has a surface area to volume ratio of at least 100 mm−1 with a width of about 200 nm to about 500 nm and a length of about 1 μm to about 500 μm. 2. The sensor matrix of claim 1, wherein the one or more sensors covalently bind to the analyte, coordinate with the analyte or chelate the analyte. 3. The sensor matrix of claim 1, wherein the nanofiber comprises a polymer. 4. The sensor matrix of claim 3, wherein the polymer comprises a biocompatible polymer. 5. The sensor matrix of claim 1, wherein the shell is permeable to analyte and impermeable to the one or more sensors. 6. The sensor matrix of claim 3, wherein the nanofiber comprises one or more polymers selected from the group consisting of polycaprolactone (PCL); polylactic acid (PLA); polyethylene-co-vinyl acetate (PEVA); polyethylene oxide (PEO); polyvinylcarbazole; polyacrylic acid-polypyrene methanol (PAA-PM); cellulose acetate (CA); chitosan; fibrinogen; polyurethane; poly(lactic-co-glycolic acid) (PLGA); collagen; poly(ethylene-co-vinyl alcohol); copolymers thereof and blends thereof. 7. The sensor matrix of claim 6, wherein the nanofiber comprises one or more polymers selected from the group consisting of polycaprolactone (PCL); poly(lactic-co-glycolic acid) (PLGA); and collagen. 8. The sensor matrix of claim 1, wherein the nanofibers are present as nanowhiskers, wherein the nanowhiskers have an average length of about 1 μm to about 500 μm. 9. The sensor matrix of claim 1, wherein the sensor matrix has a length of about 40 μm to about 60 μm. 10. The sensor matrix of claim 1, wherein the nanoparticle sensor comprises an enzyme embedded in the shell. 11. The sensor matrix of claim 3, wherein the shell comprises collagen. 12. The sensor matrix of claim 1, wherein the sensor is soluble in an organic solvent. 13. The sensor matrix of claim 1, wherein the nanofiber comprises PCL or PLGA. 14. The sensor matrix of claim 1, wherein the sensor comprises a boronic acid receptor molecule. 15. A method of detecting an analyte in a tissue of a subject, the method comprising: a) implanting a plurality of sensor matrices in the tissue, each sensor matrix comprising a scaffold of nanofibers and one or more fluorescent sensor components, wherein the nanofibers comprise a plasticizer, and a coaxial core and shell; the one or more sensor components are fluorescent sensors embedded in the nanofibers to detect an analyte; the analyte is selected from the group consisting of electrolytes, hormones, steroids, small molecules, protease... | Northeastern University | A61B005/00 G01N021/64 C12M001/00 C12M001/12 C12M001/34 G01N033/543 C12M003/00 G01N033/53
US10213164 | B2 | 2019-02-26 | Method and apparatus for under-sampled acquisition and transmission of photoplethysmograph (PPG) data and reconstruction of full band PPG data at the receiver | 2009-07-30 | Certain aspects of the present disclosure relate to a method for compressed sensing (CS). The CS is a signal processing concept wherein significantly fewer sensor measurements than that suggested by Shannon/Nyquist sampling theorem can be used to recover signals with arbitrarily fine resolution. In this disclosure, the CS framework is applied for sensor signal processing in order to support low power robust sensors and reliable communication in Body Area Networks (BANs) for healthcare and fitness applications. | 1. A method for signal processing, comprising: generating, using an apparatus, a plurality of sampling times with non-uniform time intervals between adjacent sampling times;representing, using the apparatus, the plurality of sampling times with non-uniform time intervals between adjacent sampling times with a measurement matrix;directing, using the apparatus, bursts of energy at a biological tissue during the plurality of sampling times with non-uniform time intervals between adjacent sampling times;sensing, using the apparatus, samples of a signal, formed at the biological tissue in response to the bursts of energy, during the plurality of sampling times with non-uniform time intervals between adjacent sampling times; andprecoding, using the apparatus, at least some of the sensed samples using the measurement matrix. 2. The method of claim 1, further comprising: actuating a source of the bursts of energy, using the apparatus, during the plurality of sampling times with non-uniform time intervals between adjacent sampling times; andde-actuating the source, using the apparatus, between the plurality of sampling times with non-uniform time intervals between adjacent sampling times. 3. The method of claim 2, wherein actuating the source comprises turning on one or more light-emitting diodes (LEDs) during the plurality of sampling times with non-uniform time intervals between adjacent sampling times. 4. The method of claim 3, wherein the one or more LEDs emit the bursts of energy in a form of light with a wavelength ranging from 600 nm to 1000 nm. 5. The method of claim 1, wherein generating the sampling times with non-uniform time intervals between adjacent sampling times comprises generating the sampling times with non-uniform time intervals between adjacent sampling times according to a seed. 6. The method of claim 5, wherein the sampling times with non-uniform time intervals between adjacent sampling times are used for sensing samples of the signal and for reconstruction of the signal by another apparatus. 7. The method of claim 6, wherein the seed is generated based on keys used in security protocols of a communication link between the apparatus and the other apparatus. 8. The method of claim 1, further comprising: packetizing, using the apparatus, the precoded samples of the signal to obtain at least one packet of the precoded samples; andtransmitting, using the apparatus, the at least one packet over a wireless channel. 9. The method of claim 1, further comprising: receiving, using the apparatus, feedback information about the sampling times with non-uniform time intervals between adjacent sampling times; andgenerating a seed, using the apparatus, according to the received feedback information, wherein the sampling times with non-uniform time intervals between adjacent sampling times are generated according to the seed. 10. The method of claim 9, wherein the received feedback information comprises coefficients related to reconstructio... | QUALCOMM Incorporated | H04B001/00 A61B005/00 G01R013/02 A61B005/1455 G06K009/00 H03M007/30 A61B005/021
US10194805 | B2 | 2019-02-05 | Intrinsic and swept-source raman spectroscopy | 2012-02-06 | The present invention pertains to a method and an apparatus for Raman spectroscopy of human tissue. Human tissue is illuminated with a laser emitting a first wavelength of light. A Raman signal is measured and optical properties are determined at this wavelength such that the measured Raman signal can be corrected based on determined optical properties. Determined optical properties may be the scattering coefficient and absorption coefficient of the tissue. A system for Raman spectroscopy of human tissue includes a frequency sweeping laser light source for illumination, and a filtered detector for collecting the Raman signal. | 1. A method for Raman spectroscopy of human tissue comprising: illuminating said human tissue with an amplitude-modulated laser emitting light at a first wavelength;collecting elastically scattered excitation light scattered by said human tissue and originating from said laser emitting light for purposes of correction for turbidity-induced variations;deriving time domain optical data from signals corresponding to time of detection of said collected light;determining a scattering coefficient and an absorption coefficient of said human tissue from said time domain optical data;measuring a Raman signal from said human tissue at a first Raman wavelength from said scattered light originating from said laser emitting light; andcorrecting said Raman signal for turbidity-induced variations based on said scattering coefficient and said absorption coefficient of said human tissue from said time domain optical data. 2. The method of claim 1 further comprising: determining a diffuse reflectance of said human tissue at said first wavelength. 3. The method of claim 1 further comprising: deriving a temporal point spread function of said Raman signal of said human tissue at said first Raman wavelength. 4. The method of claim 3 further comprising: determining said scattering coefficient of said human tissue at said first Raman wavelength based on said temporal point spread function; anddetermining said absorption coefficient of said human tissue at said first Raman wavelength based on said temporal point spread function. 5. The method of claim 1 further comprising: sweeping said laser over a range of wavelengths. 6. The method of claim 1 wherein said first Raman wavelength is a Stokes Raman wavelength. 7. The method of claim 1 wherein said first Raman wavelength is an Anti-Stokes Raman wavelength. 8. A method for Raman spectroscopy of human tissue comprising: illuminating said human tissue with an amplitude-modulated laser emitting light at a first wavelength;collecting elastically scattered excitation light scattered by said human tissue and originating from said laser emitting light for purposes of correction for turbidity-induced variations;deriving time domain optical data from signals corresponding to time of detection of said collected light;determining a scattering coefficient of said human tissue based on said time domain optical data;determining an absorption coefficient of said human tissue based on said time domain optical data;measuring a Raman signal from said human tissue at a first Raman wavelength from said scattered light; andcorrecting said Raman signal for turbidity-induced variations based on said scattering coefficient and said absorption coefficient based on said time domain optical data. 9. The method of claim 8 wherein said first Raman wavelength is a Stokes Raman wavelength. 10. The method of claim 8 wherein said first Raman wavelength is an Anti-Stokes Raman wavelength. 11. The method of claim 8 further comprising: sweeping sai... | Triple Ring Technologies, Inc. | A61B005/05 A61B005/00
US10222461 | B2 | 2019-03-05 | Phase inversion ultrasonic imaging | 2007-10-28 | A system for ultrasonic imaging utilizing multiple sets of transmit pulses differing in amplitude, frequency, phase, and/or pulse width. One embodiment has phase differences between the k transmit signal as;360k degrees providing for constructive interference of the kth order harmonic pulse, while an amplitude modulation of each transmit profile is constant between sets. These sets of pulses are transmitted into media of interest and received echoes from these pulses are combined to form an averaged signal. The averaged pulses represent the net common mode signal received from each of the transmit sets. This combined signal set is used to reconstruct an ultrasound image based on broad beam reconstruction methodology. | 1. A system for three-dimensional ultrasonic imaging, comprising: a signal generator unit that generates out-of-phase pulses for ultrasonic imaging, wherein the signal generator unit is configured to: generate a first pulse for ultrasonic imaging at a first phase; andconvolve the first pulse with an envelope function to generate a second pulse that is out-of-phase with respect to the first pulse based on a number of pulses in a pulse set including the first pulse and the second pulse;a signal transmitter unit coupled to the signal generator unit and that converts the out-of-phase pulses into out-of-phase acoustical pulses and that transmits the out-of-phase acoustical pulses into media of interest;a receiver that receives, via at least two channels, return acoustical pulses corresponding to the out-of-phase acoustical pulses modified by non-linear elements of the media of interest;an acoustical raw channel data averager unit that averages the return acoustical pulses as a function of a channel number of the at least two channels and time to form a combined average signal and stores raw, averaged received acoustical pulse channel data corresponding to the combined average signal;a data processing unit coupled to the receiver and the raw channel data averager unit, wherein the data processing unit constructs two dimensional image data from the raw, averaged received acoustical pulse channel data, and derives three dimensional image data from the two dimensional image data; andan image display unit that displays the three dimensional image data. 2. The system of claim 1, wherein the signal transmitter unit comprises: a power amplifier that amplifies the out-of-phase pulses to form amplified out-of-phase pulses, anda transmit/receive switch that selectively couples the amplified out-of-phase pulses to a transducer for transmission. 3. The system of claim 2, further comprising a digital delay circuit coupled between the signal generator unit and the power amplifier to delay the out-of-phase pulses. 4. The system of claim 2, further comprising an analog delay circuit coupled between the signal generator unit and the power amplifier to delay the out-of-phase pulses. 5. The system of claim 2, further comprising a channel gain circuit coupled between the signal generator unit and the power amplifier to drive the power amplifier as a function of the channel number and the time. 6. The system of claim 1, wherein the receiver and the acoustical raw channel data averager unit comprise: a transducer that receives the return acoustical pulses,a transmit/receive switch that couples the transducer to an analog-to-digital converter that digitizes the return acoustical pulses to form digitized return acoustical pulses, andan averager that averages the digitized return acoustical pulses to form the raw, averaged received acoustical pulse channel data. 7. The system of claim 6, wherein the receiver and the raw channel data averager unit further comprise: a powe... | Shenzhen Mindray Bio-Medical Electronics Co., Ltd. | A61B008/08 A61B005/00 A61B005/02 A61B008/00 G01S007/52 G01S015/10 G01S015/89
US10201707 | B2 | 2019-02-12 | Treatment of autoimmune diseases with deep brain stimulation | 2018-01-23 | Techniques using electrical stimulation for treating an Autoimmune Disease by means of an implantable pulse generator and at least one electrode. An electrode lead is surgically implanted in a region of the insular cortex to deliver electrical stimulation. The at least one electrode lead and implantable pulse generator contain features that allow the electrical stimulation to be directed to specific volumes of the insular cortex, and ensure that non-therapeutic volumes do not receive electrical stimulation. | 1. A method of treating an autoimmune disorder, comprising: implanting an implantable stimulator into a patient;implanting a lead into the patient, the lead having a MEMS film comprising: a plurality of traces defined in a first metal layer;a first barrier layer disposed on at least a portion of the first metal layer and defining a plurality of through-holes; anda plurality of electrodes defined in a second metal layer, the plurality of electrodes coupled with the plurality of traces through the plurality of through-holes;driving the lead toward a first target area in the patient, wherein the first target area comprises one of a first, a second, a third, or a fourth gyms of an anterior insular cortex; a superior-anterior insula; an inferior-anterior insula; an anterior-anterior insula; a posterior-anterior insula; a large insular gyms of a posterior insula; a superior-posterior insula; or an inferior-posterior insula;generating, by the implantable stimulator, an electrical signal; anddelivering the electrical signal to the first target area via at least one of the plurality of electrodes. 2. The method of claim 1, comprising: treating an autoimmune disorder with the electrical signal, the autoimmune disorder comprising at least one of rheumatoid arthritis; psoriasis; psoriatic arthritis; spondyloarthritis; collagenosis; vasculitis; guillain-barré syndrome; morbus chrohn; ulcerative colitis; igg4-related disease; osteoarthritis; fibromyalgia; and Marie-Bamberger syndrome. 3. The method of claim 1, comprising: driving a second lead toward a second target area located on a contralateral side of the patient with respect to the first target area. 4. The method of claim 1, wherein at least one of the plurality of electrodes is a directional electrode. 5. The method of claim 4, comprising: recording neurological activity from the first target area; andselecting a portion of the plurality of electrodes to deliver the electrical signal based on the neurological activity. 6. The method of claim 1, comprising: detecting a presence of an autoimmune disorder symptom; andincreasing a characteristic of the electrical signal. 7. The method of claim 6, wherein the characteristic of the electrical signal is at least one of an amplitude, a frequency, and a pulse width. 8. The method of claim 1, comprising: detecting a presence of a side effect caused at least partially by the electrical signal; anddecreasing a characteristic of the electrical signal. 9. The method of claim 1, comprising: determining neurological activity of the first target area is below a predetermined threshold; andapplying the electrical signal with a frequency between about 120 Hz and about 140 Hz. 10. The method of claim 1, comprising: determining neurological activity of the first target area is above a predetermined threshold; andapplying the electrical signal with a frequency between about 40 Hz and about 60 Hz. 11. The method of claim 1, wherein at least one of the plurality of e... | ALEVA NEUROTHERAPEUTICS | A61B006/12 A61B001/05 A61N001/36 A61B005/00 A61N001/05 A61B005/04 A61B005/0478 H05K001/11 A61B006/03 A61B006/00
US10238299 | B2 | 2019-03-26 | Photoacoustic image-generating apparatus and light source control method | 2016-01-20 | At least a tip portion of a puncture needle 15 is inserted into a subject. The puncture needle 15 includes a light guide member which guides light from a laser unit 13, and a light emission unit which is provided in the vicinity of the tip portion and emits light guided by the light guide member, and generates a photoacoustic wave caused by light from the light emission unit in the tip portion. A probe 11 detects the photoacoustic wave from the puncture needle 15 in a state where the puncture needle 15 is inserted into the subject. A Photoacoustic image generation unit 25 generates a photoacoustic image based on the detected photoacoustic wave. A Light source control unit 30 controls the amount of light emitted from the light emission unit based on the photoacoustic image. | 1. A photoacoustic image-generating apparatus comprising: a light source;an inserted object, of which at least a tip portion is adapted to be inserted into a subject, the inserted object including a light guide member which guides light from the light source, and an end surface of the light guide member in light advancing direction from the light source that is provided in a vicinity of the tip portion and emits the light guided by the light guide member, and generating a photoacoustic wave caused by the light from the end surface of the light guide member in the light advancing direction from the light source in the tip portion;a probe that detects the photoacoustic wave from the inserted object in a state where at least the tip of the inserted object is inserted into the subject; anda processor, the processor configured to generate a photoacoustic image based on the detected photoacoustic wave,analyze the photoacoustic image to determine pixel values in the photoacoustic image, where the analysis comprises generating a distribution graph of the pixel values in the photoacoustic image; andbased on the distribution graph, determining an area of a pixel having a pixel value of a peak in the photoacoustic image equal to or greater than a first threshold value and a pixel value around the peak equal to or greater than a second threshold value; andcontrol an updated set amount of light emitted from the end surface of the light guide member in the light advancing direction from the light source based on the the determined area, wherein the updated set amount of light is controlled such that the determined area is equal to or less than a predetermined area. 2. The photoacoustic image-generating apparatus according to claim 1, wherein the inserted object further includes a light absorption member which absorbs light from the end surface of the light guide member in the light advancing direction from the light source to generate the photoacoustic wave. 3. The photoacoustic image-generating apparatus according to claim 1, wherein the inserted object further includes a light absorption member which absorbs light from the end surface of the light guide member in the light advancing direction from the light source unit to generate the photoacoustic wave. 4. The photoacoustic image-generating apparatus according to claim 2, wherein the inserted object is a puncture needle which has a communication lumen, has an opening at the tip, and punctures the subject, andat least one of the light guide member and the light absorption member becomes an inner needle which seals at least a part of the lumen of the puncture needle. 5. The photoacoustic image-generating apparatus according to claim 3, wherein the inserted object is a puncture needle which has a communication lumen, has an opening at the tip, and punctures the subject, andat least one of the light guide member and the light absorption member becomes an inner needle which seals at least a part of the lumen... | FUJIFILM Corporation | A61B005/00 A61B008/00 A61B008/08
US10207013 | B2 | 2019-02-19 | Gadolinium-based contrast agents for sensitive detection of Zn2+ with MRI | 2015-03-11 | In some aspects, the present disclosure provides novel ligands, which may be used to make novel MRI contrast agents for the detection of zinc. In further aspects, by the present disclosure also provides methods of using as imaging agents and compositions thereof. | 1. A compound of the formula:wherein: A1, A2, A3, and A4 are each independently alkanediyl(C≤12) or substituted alkanediyl(C≤12); andR1, R2, R3, and R4 are each independently hydroxy, amino, alkylamino(C≤12), substituted alkylamino(C≤12), dialkylamino(C≤12), substituted dialkylamino(C≤12), orwherein: X1 and X2 are each independently heteroaralkyl(C≤12) or substituted heteroaralkyl(C≤12);provided that at least one of A1, A2, A3, or A4 is not —CH2—; provided that at least one of R1, R2, R3, and R4 isor a metal complex, a deprotonated form, or a salt thereof. 2. The compound of claim 1, wherein the compound is further defined as:wherein: n1, n2, n3, and n4 are 1, 2, 3, 4, 5, 6, 7, or 8; andX2 and X2 are each independently selected from heteroaralkyl(C≤12) or substituted heteroaralkyl(C≤12);provided that at least one of n1, n2, n3, and n4 are not 1;or a metal complex, a deprotonated form or a salt thereof. 3. The compound of claim 2, wherein the compound is further defined as:wherein: n1, n2, n3, and n4 are 1, 2, 3, or 4; provided that at least one of n1, n2, n3, and n4 are not 1; andx1, x2, x3, and x4 are 1, 2, 3, or 4;or a metal complex, a deprotonated form, or a salt thereof. 4. The compound of claim 1, wherein R1 is hydroxy. 5. The compound of claim 1, wherein R2 is 6. The compound of claim 1, wherein R3 is 7. The compound of claim 1, wherein R4 is hydroxy. 8. The compound of claim 2, wherein at least one of n1, n2, n3 and n4 is 2. 9. The compound of claim 3, wherein x1, x2, x3, and x4 are each independently 1 or 2. 10. The compound of claim 1, wherein X1 and X2 are 2-pyridinylmethyl or 2-(2-pyridinyl)ethyl. 11. The compound of claim 1, wherein the compound is a metal complex and further comprises a metal ion chelated as defined by the formula:wherein: A1, A2, A3, A4, R1, R2, R3, R4 are as defined above; andM is a metal ion;or a deprotonated form or a salt thereof. 12. The compound of claim 1, further defined as:or a metal complex, a deprotonated form, or a salt thereof. 13. The compound of claim 1, further defined as a metal complex of the formula:or a deprotonated form or a salt thereof. 14. A pharmaceutical composition comprising a compound of claim 1 and a pharmaceutically acceptable carrier. 15. A method of imaging a patient comprising the steps of: a) administering to the patient a compound of claim 1; andb) obtaining an imaging scan of the patient. 16. The method of claim 15, wherein the method comprises detecting the presence of Zn2+ ions in tissue. 17. The method of claim 15, further comprising analyzing the imaging scan. 18. A method of imaging the pancreas in vivo in a patient to determine the onset of β-cell degeneration comprising the steps of: a) administering to the patient a compound of claim 1;b) obtaining an imaging scan of the patient; andc) determining the presence of Zn2+ ions. 19. A method of imaging the prostate in vivo in a patient to determine the presence of a prostate tumor comprising the steps of: a) ... | The Board of Regents of the University of Texas Systems | A61K049/10 C07D213/38 A61B005/055
US10223785 | B2 | 2019-03-05 | Image processing apparatus, image processing method, and computer-readable recording medium extracting one or more representative images | 2016-09-13 | An image processing apparatus includes: a detection unit configured to detect images of interest including regions of interest that are estimated as an object to be detected, from a group of a series of images acquired by sequentially imaging a lumen of a living body; an image-of-interest group extracting unit configured to extract a group of images of interest including an identical region of interest, from the images of interest detected by the detection unit; and a representative image extracting unit configured to extract one or more representative images from the group of images of interest, based on at least one of correlation of the regions of interest with the object to be detected, and visibility of the regions of interest. | 1. An image processing apparatus comprising: a processor comprising hardware, wherein the processor is configured to: detect images of interest including regions of interest that are estimated as an object to be detected, from a series of images acquired by sequentially imaging a lumen of a living body;extract a group of images of interest including an identical region of interest, from the images of interest detected;detect a bleeding source shown in the images of interest belonging to the group of images of interest; andextract one or more predetermined number of representative images from the group of images of interest, wherein the one or more predetermined number of representative images comprises images of interest showing the bleeding source detected,wherein each of the one or more predetermined number of representative images is an image of interest that is higher in at least one of correlation of the regions of interest with the object to be detected and visibility of the regions of interest than a remaining one or more remaining images of interest in the group of images of interest, andwherein a region of interest having a higher likelihood of being the bleeding source is considered to have a higher correlation with the object to be detected for the purpose of extracting the one or more predetermined number of representative images from the group of images of interest. 2. The image processing apparatus according to claim 1, wherein the processor is configured to detect the images of interest by threshold processing for features of each image included in the series of images. 3. The image processing apparatus according to claim 2, wherein the processor is configured to detect an unnecessary region having no correlation with the object to be detected, andwherein a region of interest in an image of interest having a smaller unnecessary region is considered to be higher in visibility for the purpose of extracting the one or more predetermined number of representative images from the group of images of interest. 4. The image processing apparatus according to claim 3, wherein the unnecessary region is a region showing at least one of noise, bubble, and residue. 5. The image processing apparatus according to claim 2, wherein the processor is configured to calculate intensity of reddish color of the regions of interest in the images of interest, andwherein a region of interest having a higher intensity of the reddish color is considered to have a higher correlation with the object to be detected for the purpose of extracting the one or more predetermined number of representative images from the group of images of interest. 6. The image processing apparatus according to claim 2, wherein the processor is configured to calculate intensity of white color of the regions of interest in the images of interest, andwherein a region of interest having a higher intensity of the white color is considered to have a higher correlation with the object to... | OLYMPUS CORPORATION | G06K009/00 G06T007/00 G06F017/30 A61B001/00 A61B001/04 A61B005/02 G06K009/46
US10232012 | B2 | 2019-03-19 | Intracellular pH-responsive fusion peptide and pharmaceutical composition for reducing abnormal prion protein aggregation or misfolding | 2017-11-30 | A pH-responsive fusion peptide according to the present disclosure, containing a cell-penetrating peptide exhibiting a positive charge, which contains 2-15 arginine residues, and a β-sheet-forming segment, experiences structural change depending on pH change. Due to the structural change, the anti-prion activity and cytotoxicity of the fusion peptide can be controlled as desired. | 1. A fusion peptide comprising the amino acid sequence selected from the group consisting of SEQ ID NOs:1, 3, 4, 13, and 14. 2. The fusion peptide according to claim 1, wherein the fusion peptide forms a nanostructure through self-assembly between fusion peptides via hydrophobic interaction and electrostatic binding of the β-sheet-forming segment under an acidic condition (pH 2-5.5). 3. The fusion peptide according to claim 2, wherein the nanostructure has a vesicular tertiary structure. 4. The fusion peptide according to claim 1, wherein the fusion peptide forms a nanostructure having an amyloid fibril-type tertiary structure through self-assembly between fusion peptides via hydrophobic interaction and electrostatic binding of the β-sheet-forming segment under a condition of pH 9.0-12 and the fibrillar nanostructure is stable regardless of pH change. 5. A pharmaceutical composition comprising the fusion peptide of claim 1, and a pharmaceutically acceptable carrier, excipient, or diluent. 6. The pharmaceutical composition according to claim 5, wherein the fusion peptide comprises the amino acid sequence of SEQ ID NO: 1. 7. The pharmaceutical composition according to claim 5, wherein the fusion peptide comprises the amino acid sequence of SEQ ID NO:3. 8. The pharmaceutical composition according to claim 5, wherein the fusion peptide comprises the amino acid sequence of SEQ ID NO:4. 9. The pharmaceutical composition according to claim 5, wherein the fusion peptide comprises the amino acid sequence of SEQ ID NO:13. 10. The pharmaceutical composition according to claim 5, wherein the fusion peptide comprises the amino acid sequence of SEQ ID NO:14. | INDUSTRY-ACADEMIC COOPERATION FOUNDATION, YONSEI UNIVERSITY INDUSTRY-UNIVERSITY COOPERATION FOUNDATION HANYANG UNIVERSITY ERICA CAMPUS | C07K005/00 C07K004/00 C07K002/00 C07K007/00 C07K014/00 A61K038/00 A61K049/00 A61B005/00 A61K038/17 C07K014/47 A61K038/16 A61K009/127 C07K016/00 C07K019/00
US10195034 | B2 | 2019-02-05 | Systems and methods for magnetic induction of a penile prosthesis | 2016-11-21 | Systems and methods for magnetic induction of a penile prosthesis are disclosed. The magnetic induction system includes a wand that has a coil arrangement covered with a thermal and electrical insulator sheath operable to generate an alternating magnetic field. The coil arrangement of the sheath is configured to receive the length of the penile prosthesis therein. The penile prosthesis may be made from a shape memory material such that application of alternating magnetic fields generated by the magnetic induction system induces eddy currents that raise the temperature of the penile prosthesis to a temperature above the austenitic transformation temperature that allows the penile prosthesis to achieve an erect state. | 1. A magnetic induction apparatus for generating heat in a shape memory alloy penile prosthesis, the apparatus comprising: a power source for generating a current;a sheath having a length extending from a first end to a second end and comprising a bore configured to receive a penile prosthesis length, the bore extending the length of the sheath; anda multi-turn helical coil operatively connected to the power source for receiving the current, wherein the multi-turn helical coil surrounds the bore and extends the length of the sheath,wherein the length of the sheath is sufficient such that the bore and coils surround the entire penile prosthesis length, andwherein the current in the coil generates an alternating magnetic field which induces eddy currents and generates heat in the penile prosthesis to change the penile prosthesis from a flaccid state to a rigid state. 2. The magnetic induction apparatus of claim 1, wherein the coil is selected from the group consisting of a split helical coil and a flexible coil. 3. The magnetic induction apparatus of claim 1, further comprising a temperature sensor or a power sensor operatively connected to the multi-turn helical coil to measure the temperature or power at the coil, respectively. 4. The magnetic induction apparatus of claim 1, further comprising a thermal and electrical insulation that covers the coil selected from the group consisting of silicon rubber, fiber glass, PTFE, and combinations thereof. 5. The magnetic induction apparatus of claim 1, wherein the magnetic induction apparatus generates heat in the penile prosthesis, such that the penile prosthesis reaches a critical temperature. 6. The magnetic induction apparatus of claim 5, wherein the critical temperature is between 40° C. to 45° C. 7. The magnetic induction apparatus of claim 1, further comprising a rectifier in operable communication with a frequency inverter and the power source, wherein the current flows to the rectifier and frequency inverter before reaching the multi-turn helical coil. 8. The magnetic induction apparatus of claim 1, wherein the current is selected from a low frequency AC current and an RF current. 9. A magnetic induction system comprising: a penile prosthesis comprising a shape memory alloy and having a penile prosthesis length; anda magnetic induction apparatus comprising: a power source for generating a current;a sheath having a length extending from a first end to a second end and comprising a bore configured to receive the penile prosthesis, the bore extending the length of the sheath; anda multi-turn helical coil operatively connected to the power source for receiving the current, wherein the multi-turn helical coil surrounds the bore and extends the length of the sheath, andwherein the length of the sheath is sufficient such that the bore and coils surround the entire penile prosthesis length, andwherein the current in the coil generates an alternating magnetic field which induces eddy currents and ... | Board of Trustees of Southern Illinois University | A61F002/26 H05B006/10 A61B005/1455
US10209264 | B2 | 2019-02-19 | Method of detecting drug taggants in biological samples to assess drug decay | 2017-04-25 | We disclose a method of using taggants to assess how and to what extent a drug in a drug composition that a user has consumed has decayed in response to storage conditions and time. The taggants may decay in response to environmental conditions which cause different drugs to lose their efficacy. These environmental conditions may include light, temperature, oxidation, moisture, and age. The taggants may be detected in biological samples, including urine and feces. By identifying the taggants, the drug composition and other information relating to the drug may be identified. Additionally, quantification of the different taggants may be used to determine whether the drug in the drug composition has been exposed to environmental conditions which may reduce its efficacy. | 1. A method of detecting drug taggants in biological sample to assess decay of a drug in a drug composition comprising the steps of: a) detecting a signal produced by a first and a second drug taggant in the biological sample which was collected from a user who has consumed at least one drug composition, i. wherein each of the at least one drug composition comprises the following, each in a known quantity and in a first ratio, at the time of manufacture of the drug composition: at least one drug or placebo, and the first and the second drug taggants,ii. wherein the first drug taggant comprises a first decay characteristic and the second drug taggant comprises a second decay characteristic,iii. wherein the first decay characteristic is detectably different from the second decay characteristic, andiv. wherein the at least one drug or placebo comprises the first and the second decay characteristics;v. wherein the first decay characteristic and the second decay characteristic are independently selected from the following: decay due to light sensitivity, decay due to temperature sensitivity, and decay due to moisture;vi. wherein the first decay characteristic is a qualitatively different characteristic than the second decay characteristic; andvii. wherein the first decay characteristic is qualitatively the same as a decay characteristic possessed by the drug, and wherein the first decay characteristic is kinetically approximately the same as the decay characteristic possessed by the drug; andviii. wherein the first drug taggant and the second drug taggant are independently selected from the following: polyethylene glycol, copovidone, povidone, propyl paraben, methyl paraben, acesulfame potassium, mannitol, sorbitol, xylitol, steviol glucuronide, sucralose, oleic acid, trans-anethole, 1,8-eucalyptol, limonene-2D, riboflavin, tartaric acid, salts of tartaric acid, linalool, and citronellol; andb) calculating a second ratio of the first and the second drug taggants present in the biological sample;c) identifying one or more decay characteristics which caused the decay of the drug; andd) extrapolating a difference between the first ratio and the second ratio to determine a fraction of decayed drug. 2. The method of claim 1, wherein the at least one drug composition comprises a placebo. 3. The method of claim 2, wherein the first ratio is indicative of one of the following: drug composition manufacturer, at least one drug, drug composition, manufacturing batch, dispensing pharmacy, prescribing healthcare provider, healthcare provider's institution, and prescribed user. 4. The method of claim 1, wherein either the first taggant or the second taggant consists of polyethylene glycol, and wherein the polyethylene glycol comprises polymers of one or more of the following average molecular weights: 400, 600, 800, 1000, 1500, and 2000. 5. The method of claim 1, wherein either the first drug taggant, the second drug taggant, or both the first and second drug t... | - | G01N033/94 G01N033/493 G01N033/15 A61B005/15 A61G010/00 A47K017/00 A61B010/00 G01N033/58
US10206597 | B2 | 2019-02-19 | Neural probe array of high performance and for minimized damage of neuron | 2016-03-22 | A nerve probe array has a connector made of a flexible material; and a plurality of probes coupled to the connector, each of the plurality of probe having an electrode formed at a body thereof. The plurality of probes are arranged with intervals in a length direction of the connector, and the connector surrounds an outer circumference of a nerve, and the plurality of probes pierce the outer circumference of the nerve and are inserted into the nerve. | 1. A nerve probe array, comprising: a connector made of a flexible material, comprising a first surface and a second surface, wherein a width of the first surface is greater than a width of the second surface; anda plurality of probes extending from the second surface, each of the plurality of probes having an electrode formed at a body thereof,wherein the plurality of probes are arranged with intervals in a length direction of the connector, andwherein the connector is configured to surround an outer circumference of a nerve, the second surface of the connector is configured to contact with the outer circumference of the nerve, and the plurality of probes are configured to pierce the outer circumference of the nerve and to be inserted into the nerve. 2. The nerve probe array according to claim 1, wherein the plurality of probes include a probe having a different length from another probe. 3. The nerve probe array according to claim 2, wherein at least one of the plurality of probes is formed to reach a center of the nerve. 4. The nerve probe array according to claim 1, wherein the plurality of probes are configured to be arranged radially inserted into the nerve when viewed in a section direction perpendicular to a length direction of the connector. 5. The nerve probe array according to claim 1, wherein the plurality of probes are arranged at regular intervals. 6. The nerve probe array according to claim 1, wherein the plurality of probes are configured to be inserted into the nerve at different locations along a length direction of the nerve. 7. The nerve probe array according to claim 1, wherein the connector has an arc shape. 8. The nerve probe array according to claim 1, wherein the connector has a linear shape and is length-adjustable along the length direction of the connector. 9. The nerve probe array according to claim 8, wherein the connector includes:a plurality of fixing portions fixed to the plurality of probes, respectively; anda length-adjustable extendable portion configured to connect fixing portions adjacent to each other. 10. The nerve probe array according to claim 1, wherein the plurality of probes are configured to be arranged over the entire length of the connector, when the connector makes at least one turn around the nerve. 11. The nerve probe array according to claim 1, wherein a plurality of electrodes are configured to be formed at a single probe, andwherein the plurality of electrodes are configured to be formed at different locations along a length direction of the probe. 12. The nerve probe array according to claim 1, wherein each of the plurality of probes includes a hook structure so that each of the plurality of probes is hooked at the inside of the nerve and is not drawn in a direction opposite to the insertion direction of each of the plurality of probes into the nerve. 13. The nerve probe array according to claim 12, wherein the hook structure is a sharp protrusion formed at a side of each of the p... | Korea Institute of Science and Technology | A61B005/04 A61B005/00
US10210609 | B2 | 2019-02-19 | Integrated deep learning and clinical image viewing and reporting | 2016-09-07 | Integrated deep learning and clinical image viewing and reporting are provided. In some embodiments, a clinical image is received. An annotated image is generated from the clinical image by application of a deep learning system. At least one clinical finding is generated from the clinical image by application of the deep learning system. The annotated image and the at least one clinical finding are provided to a user. A structured report is generated based on the annotated image and the at least one clinical finding. | 1. A method comprising: receiving a clinical image;generating an annotated image from the clinical image by application of a deep learning system;generating at least one clinical finding based on the clinical image by application of the deep learning system;providing the annotated image and the at least one clinical finding to a user;generating a structured report based on the annotated image and the at least one clinical finding. 2. The method of claim 1, further comprising: receiving from the user a plurality of updated annotations to the annotated image;training the deep learning system based on the plurality of updated annotations. 3. The method of claim 1, further comprising: receiving clinical data associated with the clinical image, and wherein the at least one clinical finding is based on the clinical data associated with the clinical image. 4. The method of claim 1, wherein the clinical image comprises computed tomography, magnetic resonance imagery, ultrasound imagery, white light imaging, positron emission tomography imagery, angiography, single-photon emission computed tomography, or X-ray imagery. 5. The method of claim 1, further comprising acquiring the clinical image from a medical imaging modality. 6. The method of claim 1, wherein the deep learning system comprises an artificial neural network. 7. The method of claim 1, wherein providing the annotated image to the user comprises: providing an annotation layer reflecting features of interest. 8. The method of claim 7, wherein the annotation layer comprises grey scale presentation states objects, structured report objects, or secondary capture objects. 9. The method of claim 1, wherein providing the annotated image comprises displaying the annotated image through a viewer. 10. The method of claim 1, wherein providing the annotated image and the at least one clinical finding to the user comprises routing through a gateway. 11. The method of claim 1, further comprising: receiving from the user a plurality of updates to the at least one clinical finding;updating the structured report based on the plurality of updates to the at least one clinical finding. 12. The method of claim 11, further comprising: training the deep learning system based on the plurality of updates to the at least one clinical finding. 13. The method of claim 11, further comprising: storing the updated structured report in a data store. 14. A computer program product for clinical reporting, the computer program product comprising a computer readable storage medium having program instructions embodied therewith, the program instructions executable by a processor to cause the processor to perform a method comprising: receiving a clinical image;generating an annotated image from the clinical image by application of a deep learning system;generating at least one clinical finding based on the clinical image by application of the deep learning system;providing the annotated image and the at least one clinic... | INTERNATIONAL BUSINESS MACHINES CORPORATION | G06K009/66 G06T007/00 G06K009/46 A61B006/03 A61B005/055 G06F017/24
US10238313 | B2 | 2019-03-26 | Electromagnetic sensor for use in measurements on a subject | 2015-06-08 | A sensor unit for use in measurements on a subject is presented. The sensor unit includes a near field electromagnetic sensor and a flexible signal transmission structure, which are integral with one another by means of at least one common continuous surface. The flexible signal transmission structure is constructed from a first layer including signal connection lines associated with sensor cells near field electromagnetic sensor and a second electrically conductive layer electrically coupled to the electrically conductive material of the sensor. | 1. A sensing device for use in measurements in a body cavity of a subject, the sensing device comprising a housing carrying a sensing head and one or more near-field electromagnetic (EM) tissue characterization sensor units, the sensing head being formed by respective one or more sensing surfaces of said one or more near-field EM sensor units, wherein each sensing surface comprises an electrically conductive material formed as a flat layer by which the sensing head faces a region of interest in the body cavity,each near-field EM sensor unit further comprises:an array of sensor cells defining a corresponding array of sensing regions arranged in a spaced-apart relationship in said sensing surface and surrounded by said electrically conductive material, anda flexible signal transmission structure integral with said sensing surface such that the signal transmission structure and the sensing surface have at least one common continuous surface, said signal transmission structure comprises a first layer comprising an array of spaced-apart signal connection lines associated respectively with said array of sensor cells and a second layer being electrically conductive and electrically coupled to said flat layer of the sensing surface;the near-field EM sensor units being configured for providing impedance controlled signal transmission to and from the sensing regions. 2. The sensing device of claim 1, wherein said housing is flexible. 3. The sensing device of claim 1, wherein said body cavity comprises one of the following: lumens, branched lumens, organ contour and excision surfaces. 4. The sensing device of claim 1, wherein the one or more sensing surfaces is or are substantially planar or curved surfaces. 5. The sensing device of claim 1, wherein the sensing head comprises at least two of said one or more near-field EM sensor units, the sensing head being a substantially cylindrical surface formed by the sensing surfaces of said at least two of said one or more near-field EM sensor units, the sensing regions of said at least two of said one or more near-field EM sensor units being arranged in a spaced-apart relationship within a circumference of said cylindrical surface. 6. The sensing device of claim 1, wherein the housing has a tubular-like configuration. 7. The sensing device of claim 1, wherein each of said one or more near-field EM sensor units carried by said housing is capable of lateral sensory. 8. The sensing device of claim 1, wherein said flexible signal transmitting structure has at least one flexible band configured for bending with respect to the sensing surface with a radius of curvature smaller than a characteristic dimension of said sensing surface. 9. The sensing device of claim 1, wherein said signal transmission structure has one of the following configurations: (a) is configured as a flexible planar microstrip having a plurality of layers including said first and second layers being flexible planar layers; (b) is configured a... | DUNE MEDICAL DEVICES LTD. | A61B005/05 A61B005/053 A61B001/313
US10195293 | B2 | 2019-02-05 | Device and method for the diagnosis of gastrointestinal allergy | 2017-01-17 | A method and device for the diagnosis of gastrointestinal allergy. The method and the device expose a surface to at least one antigen at a fixed depth. The device includes an application point each having an antigen allowing for the application of the antigen to the surface at a fixed depth. The device may include multiple applications points each with an antigen for simultaneously applying the antigens to the surface. | 1. A device to apply an antigen thru the mucosal surface of the gastrointestinal tract, the device comprising: a plurality of application points, each application point containing an antigen for simultaneous application of the antigen to a surface, wherein each application point applies the antigen to the surface a fixed depth;a capsule, wherein the plurality of application points are disposed within a housing which includes a latch and hinge; andgrasping means,wherein each application point comprises a prick-tip. 2. The device of claim 1 wherein the device is a patch and the application points are disposed on a backing material. 3. The device of claim 1 wherein each application point further comprises a plunger extension. 4. A device to apply an antigen thru the mucosal surface of the gastrointestinal tract, the device comprising: a plurality of application points, each application point comprising a prick-tip and containing an antigen for simultaneous application of the antigen to a surface, wherein each application point applies the antigen to the surface a fixed depth; anda capsule, wherein the plurality of application points are disposed within a housing. 5. The device of claim 4 wherein the device is a patch and the plurality of application points are disposed on a backing material. 6. The device of claim 4 wherein the housing includes a latch and a hinge. 7. The device of claim 4 further comprising grasping means. 8. The device of claim 4 wherein each application point further comprises a plunger extension. | - | A61B001/273 A61K049/00 A61B001/31 A61M037/00 A61B005/00
US10234676 | B1 | 2019-03-19 | Optical probes with reflecting components for astigmatism correction | 2018-01-24 | Some devices comprise a first light-guiding component, a second light-guiding component, a lens, an optical-correction component that has a reflecting surface that faces the lens, and a sheath, which causes astigmatism. The reflecting surface has an optical power on a first axis of two orthogonal axes, the optical power on the first axis compensates for the astigmatism, and the reflecting surface has a negligible optical power on a second axis of the two orthogonal axes. Also, the reflecting surface is configured to reflect light from the lens and redirect the reflected light through the sheath. | 1. A device comprising: a first light-guiding component;a second light-guiding component;a lens;an optical-correction component that has a reflecting surface that faces the lens;a protector that surrounds at least part of the lens and at least a part of the optical-correction component; anda sheath, in which at least a portion of the lens, at least a portion of the protector, and at least a portion of the optical-correction component are disposed,wherein the sheath causes an astigmatism,wherein the reflecting surface has an optical power on a first axis of two orthogonal axes and the optical power on the first axis compensates for the astigmatism,wherein the reflecting surface has a negligible optical power on a second axis of the two orthogonal axes,wherein the reflecting surface is configured to reflect light from the lens and redirect the reflected light through the sheath, andwherein the optical-correction component does not directly contact the lens. 2. The device of claim 1, wherein the lens is one of a gradient-index lens, a GI-fiber lens, a ball lens, and a half-ball lens. 3. The device of claim 1, wherein the sheath further includes at least a portion of the first light-guiding optical component and at least a portion of the second light-guiding optical component therein. 4. The device of claim 1, wherein one or more of: an outer diameter of the optical-correction component is equal to or approximately equal to an inner diameter of the protector; andan outer diameter of the optical-correction component is equal to or approximately equal to an inner diameter of the protector such that the optical-correction component operates to define, plug or cap part of a wall or boundary of the protector. 5. The device of claim 1, wherein an outer diameter of the lens is equal to or approximately equal to an inner diameter of the protector. 6. The device of claim 1, wherein the protector has a window, wherein the optical-correction component and the window are arranged such that the reflected light travels through the window. 7. The device of claim 1, wherein the sheath has a negative optical power in the first axis. 8. The device of claim 7, wherein the optical power of the optical-correction component on the first axis is a positive optical power. 9. The device of claim 1, wherein the sheath has a negative optical power in the second axis. 10. The device of claim 9, wherein the optical power of the optical-correction component on the first axis is a negative optical power. 11. The device of claim 1, wherein the sheath operates to cover and protect at least the portion of the lens, at least the portion of the protector, and at least the portion of the optical-correction component in the event that the sheath and the components therein are in vivo. 12. The device of claim 1, wherein one or more of: the optical-correction component includes a cylindrical curvature that makes the optical power on the first axis a positive optical power;the sh... | Canon U.S.A., Inc. | G02B023/24 G02B023/02 G02B027/00 G02B006/26 G02B006/32 A61B005/02 G01B009/02 A61B005/00 A61B001/05 G02B023/26
US10201696 | B2 | 2019-02-12 | Universal defibrillation electrode pad assembly for adult and pediatric subjects | 2014-09-23 | A defibrillation electrode pad includes an electrode section and a CPR administration section. The electrode section and the CPR administration section are positioned in the defibrillation electrode pad relative to each other such that the CPR administration section is located above a sternum of an adult subject and the electrode section is located in a position appropriate for the administration of a defibrillation shock to the adult subject when the defibrillation electrode pad is oriented in a first orientation and such that the CPR administration section is located above a sternum of a pediatric subject and the electrode section is located in a position appropriate for the administration of a defibrillation shock to the pediatric subject when the defibrillation electrode pad is oriented in a second orientation different from the first orientation. | 1. A defibrillation electrode pad comprising: an electrode section; anda CPR administration section mechanically coupled to the electrode section;wherein the defibrillation electrode pad is configured for use on an adult subject by placing the defibrillation electrode pad on the adult subject in a first orientation with both the electrode section and the CPR administration section positioned relative to each other such that the CPR administration section is located above a sternum of the adult subject and the electrode section is located in a position appropriate for the administration of a defibrillation shock to the adult subject;wherein the defibrillation electrode pad is configured for use on a pediatric subject by placing the defibrillation electrode pad on the pediatric subject in a second orientation with both the electrode section and the CPR administration section positioned relative to each other such that the CPR administration section is located above a sternum of the pediatric subject and the electrode section is located in a position appropriate for the administration of a defibrillation shock to the pediatric subject; andwherein the second orientation is different from the first orientation. 2. The defibrillation electrode pad of claim 1, wherein the first orientation is rotated by approximately 180 degrees from the second orientation. 3. The defibrillation electrode pad of claim 1, wherein the position appropriate for the administration of a defibrillation shock to the adult subject is an apex position on the chest of the adult subject. 4. The defibrillation electrode pad of claim 3, wherein the position appropriate for the administration of a defibrillation shock to the pediatric subject is a lateral position on the pediatric subject. 5. The defibrillation electrode pad of claim 1, further comprising indicia of a proper orientation of the defibrillation electrode pad for an adult subject and a proper orientation of the defibrillation electrode pad for a pediatric subject. 6. The defibrillation electrode pad of claim 5, wherein the indicia is provided on a label that is provided on a portion of the defibrillation electrode pad. 7. The defibrillation electrode pad of claim 6, wherein the portion is at least one of the electrode section and the CPR administration section. 8. The defibrillation electrode pad of claim 5, wherein the indicia is provided as markings on a portion of the defibrillation electrode pad. 9. The defibrillation electrode pad of claim 5, wherein the indicia comprises at least one of: arrows indicating a portion of the CPR administration section to be positioned in an upward orientation for an adult subject and for a child subject; graphical representations of the proper orientation of the defibrillation electrode pad for an adult subject and the proper orientation of the defibrillation electrode pad for a pediatric subject; and raised symbols to provide a tactile indication of the proper orientation of t... | ZOLL Medical Corporation | A61N001/04 A61H031/00 A61N001/08 A61N001/39 A61B005/0408 A61B005/00
US10194890 | B2 | 2019-02-05 | Burr hole mounted stereotactic biopsy device | 2014-10-28 | A device for performing a biopsy on a brain is disclosed. The device includes a mount adapted for attachment to a burr hole on the skull of a patient. The mount has a body with a threaded surface and a cup-shaped surface forming a socket. The surface at the bottom of the socket defines a surgical aperture. A first arm extends away from the body, and has one fiducial marker. A second arm extends away from the body and has two spaced-apart fiducial markers. An instrument guide has a tubular body with a ball joint at one end with and an instrument insertion opening at an opposite end, configured to receive an instrument therethrough. The ball joint inserts into the socket, allowing the instrument guide to be positioned to a desired angle. A locking cup is attached to the body to secure the instrument in a fixed position. | 1. A stereotactic biopsy device for performing a biopsy on a brain, comprising: a mount adapted for attachment to a burr hole on a skull of a subject of a biopsy, said mount having a body with a threaded surface and a cup-shaped surface forming a socket, a surface at a bottom of the socket defining a surgical aperture therethrough;a first arm extending away from the mount having at least one fiducial marker attached thereto, the first arm includes a first portion extending at about 68° upwardly and away from the body and a second portion extending parallel to the body;a second arm comprising a first portion extending upwardly and away from the body and a second portion extending parallel to the body, the second arm further comprising a branch extending from the second portion and perpendicular thereto, the second arm having one fiducial marker at a distal end of the branch and a second fiducial marker at a distal end of the second portion of the arm;an instrument guide having a tubular body with a ball joint at one end with and an instrument insertion opening at an opposite end in fluid connection, the tubular body configured and arranged to receive an instrument therethrough, guiding the instrument through the surgical aperture, the ball joint configured and arranged to insert into the socket on the body, the instrument guide positionable within the socket via the ball joint at a desired angle of approach; anda locking cup having a threaded end adapted to secure to the threaded surface of the body;whereby tightening the locking cup secures the ball joint of the instrument in a fixed position for the biopsy. 2. The device of claim 1 wherein the first arm has one fiducial marker at a distal end of thereof. 3. The device of claim 1, wherein the first arm is offset at a 120° angle from the second arm. 4. The device of claim 1, wherein the first portion of the second arm extends at about 68° upwardly and away from the body. 5. The device of claim 1, further comprising a reducing tube configured and arranged to insert into the tubular body of the instrument guide, the reducing tube having a channel adapted for insertion of an instrument therethrough, the reducing tube further having an enlarged end configured and arranged to abut the insertion opening. 6. The device of claim 1, wherein the locking cup comprises a conical body portion extending upwardly from the threaded end. 7. The device of claim 6, wherein the locking cup further comprises three space-apart lobes extending outwardly from an end of the conical body portion. 8. The device of claim 1, wherein the mount further comprises an annular wall depending downwardly from the body, sized and dimensioned to insert into the burr hole formed in the skull. 9. The device of claim 8, wherein the annular wall has a diameter of fourteen millimeters. 10. The device of claim 1, further comprising attachment points formed in the body configured and arranged to secure the body to the skull via faste... | Brown University | A61B090/11 A61B010/04 A61B005/00 A61B090/10 A61B090/00
US10219694 | B2 | 2019-03-05 | Methods and kits for assessing central nervous system integrity | 2017-02-10 | The invention provides methods and kits for detecting, screening, quantifying or localizing the etiology for reduced or impaired cranial nerve function or conduction or associated cranial nucleus or supranuclear input, useful for detecting, diagnosing or screening for increased intracranial pressure, or useful for detecting, diagnosing, monitoring progression of or screening for a disease or condition featuring increased intracranial pressure by tracking eye movement of the subject. The methods may be performed by a) analyzing eye movement of the subject; b) comparing eye movement of the subject to eye movement of a control or the subject's own baseline eye movement; and c) identifying the subject as having eye movement significantly different from the control or the subject's own baseline eye movement. | 1. A method for assessing central nervous system integrity comprising: a) Tracking eye movement of the subject;b) Analyzing eye movement of the subject;c) Comparing eye movement of the subject to eye movement of a control or the subject's own baseline eye movement;d) Identifying the subject as having eye movement significantly different from the control or the subject's own baseline eye movement,wherein comparing eye movement of the subject to a control is performed by generating and plotting pairs of (x,y) values representing two components of instantaneous angle of pupil reflection (horizontal, vertical) over a period of time. 2. The method of claim 1 wherein the central nervous system integrity comprises integrity of a cranial nerve selected from the group consisting of II, III, IV and VI. 3. A method according to claim 1 wherein at least about 100,000 samples of eye position are obtained. 4. A method according to claim 1 wherein eye movement is tracked in response to a visual stimulus. 5. A method according to claim 1 wherein eye movement is tracked for a period of from about 30 to about 500 seconds. 6. A method according to claim 1 wherein comparing eye movement of the subject to a control is performed by generating figures substantially resembling boxes that reflect a trajectory traveled by a visual stimulation. 7. A method according to claim 1 wherein identifying the subject as having eye movement significantly different from the control comprises identifying subjects having a z-score above 2. 8. A method for detecting, diagnosing, monitoring progression of or screening for a disease or condition featuring increased intracranial pressure comprising: a) Tracking eye movement of the subject;b) Analyzing eye movement of the subject;c) Comparing eye movement of the subject to eye movement of a control or the subject's own baseline ye movement;d) Identifying the subject as having eye movement significantly different from the control or the subject's own baseline eye movement. 9. A method according to claim 8 wherein the disease or condition featuring increased intracranial pressure is selected from the group consisting of trauma, a cerebrovascular accident (CVA), an aneurysm, a vascular lesion, a tumor, an infectious process, an inflammatory disease, a disruption of venous drainage, a pseudotumor, hydrocephalus or idiopathic. | New York University The United States of America as Represented by the Department of Veterans Affairs | A61B005/00 A61B003/113 A61B005/03 A61B003/00 A61B003/024
US10209365 | B2 | 2019-02-19 | GPS power conservation using environmental data | 2017-02-17 | Biometric monitoring devices, including various technologies that may be implemented in such devices, are discussed herein. Additionally, techniques, systems, and apparatuses are discussed herein for providing power-conserving techniques and systems for efficiently utilizing a GPS receiver are described. The positional fix frequency of the GPS receiver may, according to some implementations, be modified or adjusted between various levels according to data from one or more non-GPS sensors. Such non-GPS sensors may include, for example, ambient light intensity or spectrum sensors, accelerometers, gyroscopes, magnetometers, heart rate sensors, galvanic skin response sensors, infrared sensors, etc. | 1. A biometric monitoring device configured to be worn on a person, the device comprising: a global positioning system (GPS) receiver;a motion sensor;a biometric sensor configured to generate body characteristic data; anda controller, communicatively coupled to the GPS receiver and the biometric sensor, including at least one processor and a non-transitory computer readable medium, the non-transitory computer readable medium having computer-executable instructions stored thereon which, when executed, cause the at least one processor to: determine a motion state of the device based on motion data received from the motion sensor, andset a frequency with which the GPS receiver obtains positional fixes based on the motion state and the body characteristic data,wherein the frequency of obtaining positional fixes comprises a time interval between which the GPS receiver obtains positional fixes of the device, the controller being configured to set the frequency at one of a first level and a second level, andwherein the second level has a lower frequency with which the GPS receiver obtains the positional fixes than the first level, the second level indicative of a greater time interval between positional fixes than the first level. 2. The device of claim 1, wherein the computer-executable instructions, when executed, further cause the at least one processor to: determine that the body characteristic data is indicative of the device being worn by the person,wherein setting the frequency with which the GPS receiver obtains positional fixes is further based on the determination that the device is being worn by the person. 3. The device of claim 2, wherein the computer-executable instructions, when executed, further cause the at least one processor to: determine that the motion state of the device is indicative of the device being in motion; andin response to determining that the body characteristic data is indicative of the device being worn by the person and determining that the motion state of the device is indicative of the device being in motion, set the frequency with which the GPS receiver obtains positional fixes to the first level. 4. The device of claim 2, wherein the computer-executable instructions, when executed, further cause the at least one processor to: determine that the body characteristic data is substantially non-constant; anddetermine that the body characteristic data is indicative of the device being worn by the person in response to determining that the body characteristic data is substantially non-constant. 5. The device of claim 2, wherein the computer-executable instructions, when executed, further cause the at least one processor to: determine that the body characteristic data is indicative of the device not being worn by the person; andin response to determining that the body characteristic data is indicative of the device not being worn by the person, i) refrain from using the determined motion state in setting the frequency... | Fitbit, Inc. | G01S019/34 A61B005/11 A61B005/00 A61B005/0402 A61B005/0488 A61B005/053 G01S019/48 A61B005/024 H04W004/02 A61B005/0205 G01C005/00 G01P015/00 G01P013/00 G01S019/19 H04B001/3827 H04W004/80 H04L029/08
US10198926 | B2 | 2019-02-05 | Terminal apparatus and terminal processing method for object monitoring system, central processing apparatus and central processing method for object monitoring system, and object monitoring system | 2016-03-02 | A terminal apparatus and method therefor according to the present invention are an apparatus and method for receiving and displaying monitoring information in an object monitoring system for sensing and monitoring an object, have a plurality of operation modes including a condition check mode of checking a condition of the object until receiving an intention to actually perform an action on the object after receiving the monitoring information, and prohibit executing the condition check mode on the object when a condition of the object is being checked by other apparatus in the condition check mode. The present invention relates to an object monitoring system using the terminal apparatuses, and a central processing apparatus and central processing method therefor. | 1. A terminal apparatus for an object monitoring system, the terminal apparatus for receiving and displaying monitoring information of an object in the object monitoring system for sensing and giving notification of a predetermined motion of the object to be monitored and monitoring the object, the terminal apparatus comprising: a communicator that makes communication;a display that displays;an input that receives an input operation;a condition check processor that checks a condition of the object; anda display processor that, when the communicator receives a monitoring information communication signal housing the monitoring information, displays the monitoring information housed in the monitoring information communication signal on the display,wherein the condition check processor prohibits an operation of checking the condition of the object based on the monitoring information when the condition of the object based on the monitoring information is being checked by another terminal apparatus and the communicator receives a condition check function prohibiting command communication signal for giving notification of a command to prohibit checking the condition of the object based on the monitoring information. 2. The terminal apparatus for the object monitoring system according to claim 1, wherein when the communicator receives a condition check function canceling command communication signal for giving notification of a command to cancel the prohibition based on the monitoring information before the communicator receives an intention to actually perform an action on the object based on the monitoring information from the input or receives a no-action notification communication signal for notifying that an intention to actually perform an action on the object based on the monitoring information is received by another terminal apparatus, the condition check processor cancels the prohibition based on the monitoring information. 3. The terminal apparatus for the object monitoring system according to claim 2, wherein when the communicator receives the condition check function prohibiting command communication signal, the display processor displays checking information indicating that the condition of the object based on the monitoring information is being checked by another terminal apparatus on the display. 4. The terminal apparatus for the object monitoring system according to claim 2, wherein when the other terminal apparatus receives an intention to actually perform an action on the object based on the monitoring information, the screen displaying the monitoring information is erased. 5. The terminal apparatus for the object monitoring system according to claim 2, further comprising: an action-related processor that forcibly ends an operation of the condition check processor in execution when the operation of checking the condition of the object based on the monitoring information of the condition check processor is in execution and the commun... | Konica Minolta, Inc. | G08B021/02 A61G012/00 A61B005/11 G08B021/04 A61B005/00 G06T013/80
US10226172 | B2 | 2019-03-12 | Vision-based diagnosis and treatment | 2016-10-08 | Devices and methods are provided herein for aiding in the early diagnosis and remediation of conditions that range from unpleasant to disabling. Images are presented to viewers in an assembly that also eye-tracks their eyes during that process and executes software to identify visual signatures of conditions in the responses of the eyes. Also, responsive treatment for a thus-identified presentation of the condition can be effected in real time providing the patient with both a cause-and-effect perception of the presentation of the condition and means for correcting related ocular behaviors right when they occur. | 1. A method for at least assisting in the identification of a viewer's state with respect to a condition comprising the steps of: identifying a selected portion of an image and assigning a scoring value to it;displaying the image to the viewer;identifying where in that image the viewer looks;scoring the viewer with respect to the condition based on where the viewer looked with respect to said selected portion and said scoring value; anddirecting a corrective action to the viewer responsive to said scoring value by one of1) indicating where said viewer should be looking,2) indicating where said viewer should not be looking,3) modifying the displayed image or4) any combination of 1, 2 and 3. 2. A method for at least assisting in the identification of a viewer's state with respect to a condition comprising the steps of: identifying a selected portion of an image and assigning a scoring value to that selected portion;displaying the image to the viewer;identifying where in that image the viewer looks;determining the state of the viewer with respect to the condition based on where on the image the viewer looked and the scoring value; andmodifying the displayed image responsive to this determination of the state of the viewer. | - | G16H050/20 A61B003/113 A61B003/08 A61H005/00 A61B005/16 G16H050/30 A61B005/00 G06F019/00 A61B003/00 A61B003/14
US10194820 | B2 | 2019-02-05 | Method and apparatus for detecting atrial tachyarrhythmia using heart sounds | 2015-05-20 | A cardiac rhythm management system senses a cardiac signal indicative of heartbeats and an acoustic signal indicative of heart sounds and detects atrial tachyarrhythmia based on the sensed cardiac and acoustic signals. In various embodiments, the system senses the cardiac and acoustic signals without using an atrial lead, thus allowing for, for example, monitoring atrial fibrillation burden in a heart failure patient who does not wear an implantable device with an atrial lead. In various embodiments, the system detects heartbeats and heart sounds, measures parameters associated with the detected heartbeats and heart sounds, and detects one or more specified types of atrial tachyarrhythmia using the measured parameters. In various embodiments, the measured parameters are selected from heart rate, heart sound amplitude, cycle length variability, and systolic and diastolic intervals. | 1. A cardiac rhythm management system, comprising: a cardiac sensing circuit configured to sense a cardiac signal indicative of heartbeats;an acoustic sensor configured to sense an acoustic signal indicative of heart sounds;a beat detector configured to detect the heartbeats using the cardiac signal;a heart sound detector configured to detect at least one specified type heart sound for each beat of the detected heartbeats;a measurement circuit configured to measure a heart rate associated with the each beat and a heart sound amplitude being an amplitude of a heart sound of the at least one specified type heart sound detected for the each beat; andan atrial tachyarrhythmia detector configured to detect atrial tachyarrhythmia using the measured heart rate and heart sound amplitude. 2. The system of claim 1, wherein the heart sound detector is configured to detect a first heart sound (S1) for the each beat. 3. The system of claim 1, wherein the heart sound detector is configured to detect a second heart sound (S2) for the each beat. 4. The system of claim 1, wherein the heart sound detector is configured to detect a third heart sound (S3) for the each beat. 5. The system of claim 1, wherein the atrial tachyarrhythmia detector is configured to detect the atrial tachyarrhythmia using the heart rates and the heart sound amplitudes measured for a specified number (N) beats of the heartbeats. 6. The system of claim 5, wherein the atrial tachyarrhythmia detector is configured to: select N beats being consecutively detected beats of the heartbeats;select m beats associated with the highest heart rates from the selected N beats;select n beats associated with the lowest heart rates from the selected N beats;determine a first amplitude representing the heart sound amplitudes measured for the selected m beats;determine a second amplitude representing the heart sound amplitudes measured for the selected n beats;compare the first amplitude to the second amplitude; andindicate a detection of the atrial tachyarrhythmia in response to the first amplitude differing from the second amplitude by a specified threshold. 7. The system of claim 6, wherein the beat detector is configured to detect R-waves, the measurement circuit is further configured to measure R-R intervals each associated with the each detected beat and determine an R-R variability representing a short-term variability of the R-R intervals, and the atrial tachyarrhythmia detector is configured to discriminate between atrial fibrillation and atrial flutter using the R-R variability in response to the detection of the atrial tachyarrhythmia being indicated. 8. A cardiac rhythm management system, comprising: a cardiac sensing circuit configured to sense a cardiac signal indicative of heartbeats;an acoustic sensor configured to sense an acoustic signal indicative of heart sounds;a beat detector configured to detect R-waves using the cardiac signal;a heart sound detector configured to detect a second ... | Cardiac Pacemakers, Inc. | A61B005/04 A61B005/0464 A61B007/04 A61B005/0245 A61B005/00 A61B007/00 A61B005/024 A61B005/0402 A61N001/372 A61N001/362 A61N001/365 A61B005/046
US10213100 | B2 | 2019-02-26 | Optical coherence tomography apparatus and data processing program | 2015-06-29 | An optical coherence tomography apparatus includes an OCT optical system configured to detect an OCT signal based on measurement light scanned on scan positions of a subject including a blood vessel network by a scanning unit and reference light. The optical coherence tomography apparatus is configured to execute: a signal processing instruction of processing OCT signals which are temporally different from each other with respect to a same position on the subject and generating a motion contrast image which images distribution of a moving object in a depth direction at each of the scan positions based on the OCT signals; and a detecting instruction of analyzing a profile in the depth direction of the motion contrast image generated by the signal processing unit and detecting a change resulting from the blood vessel to detect the blood vessel network included in the subject. | 1. An optical coherence tomography apparatus comprising: an OCT optical system configured to detect an OCT signal based on measurement light scanned on a plurality of scan positions of a subject including a blood vessel network by a scanning unit and reference light corresponding to the measurement light;a processor; anda memory storing a computer program, when executed by the processor, causing the optical coherence tomography apparatus to execute:a signal processing instruction of processing a plurality of OCT signals which are temporally different from each other with respect to a same position on the subject and generating a motion contrast image which images distribution of a moving object in a depth direction for each of the scan positions based on the plurality of OCT signals; anda detecting instruction of analyzing a profile in the depth direction of the motion contrast image generated by the signal processing unit and detecting a change resulting from a blood vessel of the blood vessel network to detect the blood vessel network included in the subject,wherein the detecting instruction causes the optical coherence tomography apparatus to detect a change resulting from the blood vessels at different positions in the depth direction to detect a plurality of the blood vessel networks, and separate the blood vessel networks into each of the blood vessel networks in the depth direction based on detection results, andwherein the change comprises at least one of a local minimum or a local maximum of a spatial frequency spectrum of the OCT signals. 2. The optical coherence tomography apparatus according to claim 1, wherein the subject is an eye, and the OCT optical system detects the OCT signal based on measurement light scanned on the plurality of scan positions of the fundus of the eye. 3. The optical coherence tomography apparatus according to claim 1, wherein the detecting instruction causes the optical coherence tomography apparatus to analyze a luminance profile in the depth direction and detect a change in luminance resulting from the blood vessel to detect the blood vessel network included in the subject. 4. The optical coherence tomography apparatus according to claim 1, wherein the detecting instruction causes the optical coherence tomography apparatus to analyze a luminance profile of the spatial frequency spectrum in the depth direction and detects a change in luminance resulting from the blood vessel to detect a blood vessel network included in the subject, the spatial frequency spectrum being obtained by two-dimensional Fourier transform of the motion contrast image. 5. The optical coherence tomography apparatus according to claim 1, wherein the detecting instruction causes the optical coherence tomography apparatus to detect, as a boundary of the blood vessel network, a depth where the profile has the at least one of the local minimum or the local maximum. 6. The optical coherence tomography apparatus according to claim 1, whe... | NIDEK CO., LTD. | A61B003/10 A61B005/02 A61B005/00 G01N021/47 A61B005/026 A61B003/00 A61B003/14 A61B003/113
US10219873 | B2 | 2019-03-05 | Stereotactic access devices and methods | 2018-02-26 | This invention is directed to devices and methods for stereotactic access, and particularly to a frameless stereotactic access device for accessing a body cavity and methods therefor. In general, a stereotactic device may include portions or features for fixing the device to a portion of a patient's body, such as, for example, a skull, such that the device may be generally spatially fixed in relation to the patient's body or part thereof. The stereotactic device may also generally include portions or features for guiding a medical device or other device at a particular trajectory in relation to the patient's body or part thereof. | 1. A stereotactic access device for use with a patient, comprising: a frame body having a plurality of mounting ends, each mounting end configured to be secured to the patient;a cover body attachable and detachable to the frame body; anda mounting guide having a guide channel, the mounting guide retained by the cover body;wherein when the cover body is attached to the frame, a space is provided between the mounting guide and the patient. 2. The stereotactic access device of claim 1, wherein each of the mounting ends is configured to receive a securing device to secure the frame body to the patient. 3. The stereotactic access device of claim 1, wherein the mounting guide is a movable mounting ball having a movable guide channel, wherein the movable mounting ball is movably attached to the cover body. 4. The stereotactic access device of claim 3, wherein the movable mounting ball is fixedly retained relative to the cover body with at least two securing screws such that each securing screw locks the mounting ball about a particular axis of rotation. 5. The stereotactic access device of claim 1, wherein the plurality of mounting ends comprises three ends forming a tripod. 6. The stereotactic access device of claim 1, wherein the guide channel includes a centered channel and at least one off-center channel. 7. The stereotactic access device of claim 1, further comprising a movable lock configured to lock the cover body to the frame body. 8. The stereotactic access device of claim 7, further comprising indicia on the cover body for indicating a locked or unlocked orientation of the movable lock. 9. The stereotactic access device of claim 1, wherein each mounting end of the plurality of mounting ends is configured to be directly secured to the patient to accommodate a curvature of a surface of the patient. 10. A stereotactic access device for use with a patient, comprising: a frame body defining an opening and having a plurality of mounting ends, at least one of the mounting ends configured to receive a securing device to secure the frame body to the patient;a cover body attachable and detachable to the frame body, the cover body covering at least a portion of the opening defined by the frame body; anda movable guide movably attached to the cover body, the movable guide defining a movable guide channel;wherein the movable guide is spaced from the patient when the cover body is attached to the frame body. 11. The stereotactic access device of claim 10, further comprising a movable lock configured to lock the cover body to the frame body. 12. The stereotactic access device of claim 11, further comprising indicia on the cover body for indicating a locked or unlocked orientation of the movable lock. 13. The stereotactic access device of claim 10, wherein the movable guide is a movable ball guide defining the movable guide channel. 14. The stereotactic access device of claim 13, wherein the movable ball guide is fixedly retained relative to the ... | Visualase, Inc. | A61B017/00 A61B005/04 A61B090/11 A61B017/34 A61B090/10 A61B090/00
US10206759 | B2 | 2019-02-19 | Method for monitoring an orthodontic treatment | 2015-10-27 | A method for monitoring the patient's teeth positioning, including the following steps: a) less than three months after the start of an orthodontic treatment, producing an initial reference model of the patient's arches, and, for each tooth, defining, from initial reference model, a tooth model; b) acquiring at least one updated image of the arches, under actual acquisition conditions; c) analyzing each updated image and producing an updated map relative to a piece of discriminating information; d) optionally determining rough virtual acquisition conditions that approximate the actual acquisition conditions; e) searching each updated image for a final reference model corresponding to the teeth's position during the updated image's acquisition, and; f) for each tooth model, comparing the tooth model's positions in the initial reference model and in reference model obtained at the end of the preceding steps, in order to determine movement of the teeth between steps a) and b). | 1. A method for monitoring a positioning of teeth of a patient, the method comprising: a) less than 3 months after the start of an orthodontic treatment, producing an initial reference model comprising a three-dimensional digital reference model of arches of the patient, and, for each tooth, produce a tooth model by defining, from the initial reference model, a three-dimensional digital reference model of the tooth;b) acquiring an updated image that comprises at least one two-dimensional image of the arches, in actual acquisition conditions;c) analyzing each updated image and producing, for each updated image, an updated map relating to a discriminating piece of information;d) optionally, determining, for each updated image, rough virtual acquisition conditions approximating the actual acquisition conditions;e) searching, for each updated image, for a final reference model corresponding to the positioning of the teeth during the acquisition of the updated image,f) for each tooth model, comparing the positionings of the tooth model in the initial reference model and in the final reference model to determine movement of the teeth between the steps a) and b),wherein step e) comprises: a first optimization operation to search for the virtual acquisition conditions best corresponding to the actual acquisition conditions in a reference model to be tested determined from the initial reference model, anda second optimization operation to search, by testing a plurality of the reference models to be tested, for the final reference model best corresponding to the positioning of the teeth of the patient during the acquisition of the updated image in the step b). 2. The method as claimed in claim 1, in which the first optimization operation is performed for each test of the reference model to be tested during the second optimization operation. 3. The method as claimed in claim 1, in which the first optimization operation and/or the second optimization operation, implement a metaheuristic method. 4. The method as claimed in claim 1, in which the step e) further comprises: e1) defining the reference model to be tested as being the initial reference model then,e2) testing of the virtual acquisition conditions with the reference model to be tested in order to finely approximate the actual acquisition conditions, wherein the testing comprises: e21) determining virtual acquisition conditions to be tested;e22) producing a two-dimensional reference image of the reference model to be tested in the virtual acquisition conditions to be tested;e23) processing the reference image to produce at least one reference map representing the discriminating piece of information;e24) comparing the updated and reference maps so as to determine a value for a first assessment function, the value for the first assessment function depending on differences between the updated and reference maps and corresponding to a decision to continue or to stop the search for virtual acquisition c... | DENTAL MONITORING | A61B001/00 A61B001/32 A61B005/00 A61B005/06 A61C007/00 A61C007/12 A61C009/00 G06K009/00 G06T007/33 G06T007/73 A61C013/00 G06T017/00 G16H050/50 A61C019/06 A61C019/10 A61C019/04
US10213162 | B2 | 2019-02-26 | System and method for capturing and decontaminating photoplethysmopgraphy (PPG) signals in a vehicle | 2016-08-12 | A system and method for processing photoplethysmography (PPG) signals in a vehicle. The system and method include receiving a PPG waveform signal from an optical sensor. The system and method also include processing a PPG measurement signal based on the PPG waveform signal. The system and method additionally include receiving a noise waveform signal from at least one of: a seat assembly sensor, a vehicle sensor, and a vehicle system. Additionally, the system and method include processing a motion artifacts measurement signal based on the noise waveform signal. The system and method further include processing a refined PPG signal to suppress the motion artifacts measurement signal from the PPG measurement signal. | 1. A computer-implemented method for processing photoplethysmography (PPG) signals in a vehicle, comprising: receiving a plurality of PPG waveform signals output from a plurality of optical sensors included in one or more sensor assemblies;receiving a plurality of pressure measurement signals output from a plurality of pressure sensors included in the one or more sensor assemblies;selecting optimum PPG waveform signals from the plurality of PPG waveform signals based on the plurality of pressure measurement signals and based on a position of a driver in the vehicle;aggregating the optimum PPG waveform signals into a PPG measurement signal;outputting the PPG measurement signal to determine a state of the driver; andcontrolling at least one vehicle system of the vehicle based on the driver state of the driver. 2. The computer-implemented method of claim 1, wherein selecting the optimum PPG waveform signals includes determining one or more of the plurality of pressure sensors sensing the highest pressure based on the plurality of pressure measurement signals. 3. The computer-implemented method of claim 2, further including selecting the optimum PPG waveform signals based on a location of the plurality of optical sensors relative to a location of the one or more of the plurality of pressure sensors sensing the highest pressure. 4. The computer-implemented method of claim 2, further including selecting the optimum PPG waveform signals output from one or more of the plurality of optical sensors included within the one or more sensor assemblies also including the one or more of the plurality of pressure sensors sensing the highest pressure. 5. The computer-implemented method of claim 1, wherein selecting the optimum PPG waveform signals based on the position of the driver further includes determining a location of a vehicle seat in the vehicle having the highest amount of contact with the driver based on the position of the driver, and selecting PPG waveform signals output from one or more of the plurality of optical sensors included within sensor assemblies located at the location of the vehicle seat. 6. The computer-implemented method of claim 1, wherein selecting the optimum PPG waveform signals based on the position of the driver further includes identifying movement of the driver and selecting PPG waveform signals output from one or more of the plurality of optical sensors included within sensor assemblies at a location in a vehicle seat proximate to a body part of the driver exhibiting the least movement. 7. The computer-implemented method of claim 1, wherein selecting the optimum PPG waveform signals based on the position of the driver further includes selecting the PPG waveform signals output from one or more of the plurality of optical sensors included within sensor assemblies located in a vehicle seat proximate to a left leg of the driver. 8. The computer-implemented method of claim 1, further including processing a refined PPG signal t... | Honda Motor Co., Ltd. | A61B005/18 A61B005/00 A61B005/11 A61B005/1455 A61B005/026 B60R025/25 G06K009/00 A61B005/0295 A61B005/08 A61B005/024 A61B005/117
US10219739 | B2 | 2019-03-05 | Breathing pattern identification for respiratory function assessment | 2014-11-25 | What is disclosed is a system and method for identifying a patient's breathing pattern for respiratory function assessment without contact and with a depth-capable imaging system. In one embodiment, a time-varying sequence of depth maps are received of a target region of a subject of interest over a period of inspiration and expiration. Once received, the depth maps are processed to obtain a breathing signal for the subject. The subject's breathing signal comprises a temporal sequence of instantaneous volumes. One or more segments of the subject's breathing signal are then compared against one or more reference breathing signals each associated with a known pattern of breathing. As a result of the comparison, a breathing pattern for the subject is identified. The identified breathing pattern is then used to assess the subject's respiratory function. The teachings hereof find their uses in an array of diverse medical applications. Various embodiments are disclosed. | 1. A method for determining that a subject is having an apnea episode, comprising: capturing images of the subject while illuminated by a projected pattern of structured light, wherein the projected pattern of structured light is emitted by light emitting diodes arrayed in a uniform pattern fixed to an item of clothing worn by the subject;generating a time-varying sequence of depth maps from the images based upon a comparison of spatial characteristics of reflections of the projected pattern of structured light in conjunction with a known distance between a light projector that projects the projected pattern of structured light and a camera that captures the images and characterized distortions at different locations to calculate a depth map for each one of the images;receiving the time-varying sequence of depth maps obtained for a target region of the subject;the use of a processor, the processor performing the operations of: continuously analyzing the time-varying sequence of depth maps to determine a time duration of each time period when a change in the time-varying sequence of depth maps is at a minimum, wherein the continuously analyzing comprises extracting a volume from each one of the time-varying sequence of depth maps based on a tessellation of a target area of the subject formed by points in a three dimensional hull defined by three dimensional coordinates, wherein the tessellation comprises uniform or non-uniform geometric shapes that fill an entire surface of the three dimensional hull and do not overlap and computing differences in the volume extracted from the each one of the time-varying sequence of depth maps, wherein the differences in the volume is used to determine the time duration when the change in the time-varying sequence of depth maps is at the minimum;determining that the subject is having the apnea episode in response to the time duration being at least a pre-defined length of time; andsending a text message to a cellphone of a medical practitioner in response to the determining that the subject is having the apnea episode. 2. The method of claim 1, wherein the target region of the subject comprises at least one of: an anterior thoracic region, a region of a dorsal body, a side view containing a thoracic region, or a view with a sheet covering a body of the subject. 3. The method of claim 1, wherein the camera comprises an image-based depth sensing device comprising any of: a red green blue depth (RGBD) camera, an infrared depth camera, a passive stereo camera, an array of cameras, an active stereo camera, or a monocular video camera. 4. The method of claim 1, wherein the camera comprises any of: a red green blue (RGB) camera, an infrared camera, a multispectral camera, or a hyperspectral camera. 5. The method of claim 1, wherein, in response to the subject being an infant, determining that the subject is at risk for sudden infant death syndrome. 6. The method of claim 1, wherein, in response to the subject havin... | Xerox Corporation | A61B005/00 A61B005/11 A61B005/113 A61B005/107
US10238310 | B2 | 2019-03-26 | Knowledge discovery based on brainwave response to external stimulation | 2014-12-16 | Techniques are disclosed for detecting knowledge based on brainwave response to external stimulation. A subject can be exposed to stimuli and brainwave responses indicating a p-300 signal can be detected. Further stimuli or sequences of stimuli can be selected be presented to the subject based on the category correlated with the stimuli that indicate a p-300 response. | 1. A method comprising: exposing, via a presentation device, a subject to a first sequence of stimuli;detecting, by a processor, a first brainwave response of the subject to at least one stimulus of the first sequence of stimuli;determining, by the processor, an existence of a correlation between the first brainwave response and a knowledge category, the knowledge category being represented in the first sequence of stimuli, the knowledge category being a first node of a hierarchical tree structure for categories of knowledge;selecting, by the processor after a determination of the existence of the correlation, a second sequence of stimuli, the second sequence of stimuli related to the knowledge category;exposing, via the presentation device, the subject to the second sequence of stimuli;detecting, by the processor, a second brainwave response of the subject to at least one stimulus of the second sequence of stimuli; anddetermining, by the processor, an existence of a correlation between the second brainwave response and a sub-category of the knowledge category, the sub-category being represented in the second sequence of stimuli, the sub-category being a second node of the hierarchical tree structure for the categories of knowledge. 2. The method of claim 1, wherein the first brainwave response is a p-300 signal. 3. The method of claim 1, wherein the at least one stimulus of the first sequence of stimuli is selected from the group consisting of: a sight stimulus, a sound stimulus, a touch stimulus, a smell stimulus, and a taste stimulus. 4. The method of claim 1, wherein the knowledge category is an occupational category. 5. The method of claim 1, wherein the exposing the subject to the first sequence of stimuli occurs at a rate of at least 3 stimuli per second. 6. The method of claim 1, wherein the first sequence of stimuli is a baseline sequence. 7. The method of claim 1, wherein the detecting the first brainwave response is performed through an electroencephalograph (EEG). 8. The method of claim 1, wherein each stimulus of the first sequence of stimuli is correlated with the knowledge category. 9. The method of claim 1, wherein the exposing the subject to the first sequence of stimuli includes presenting the first sequence of stimuli without verbal questions. 10. The method of claim 1, wherein the at least one stimulus of the second sequence of stimuli is correlated with the sub-category of the knowledge category. 11. The method of claim 1, wherein the knowledge category is related to knowledge indicative of an aptitude for a skill or a profession. 12. The method of claim 1, wherein the first brainwave response is indicative of an aptitude of the subject for a skill or a profession. 13. The method of claim 1, wherein at least one of the first sequence of stimuli or the second sequence of stimuli comprises images of at least one of people, places, things, numbers, letters, words, or symbols. 14. The method of claim 13, wherein the ... | IDEAL INNOVATIONS INCORPORATED | A61B005/048 A61B005/0484 A61B005/00 A61B005/04
US10238342 | B2 | 2019-03-26 | Method and device for prediction and detection of adverse events in bedridden people | 2017-05-15 | Embodiments relates to a method and apparatus for risk stratification, monitoring, detection and prediction of adverse events in bedridden people. The method and apparatus can be used to prevent heath related conditions in people. | 1. A system comprising a resting device for resting a patient and a wireless sensor comprising a built-in pressure sensor, wherein the resting device comprises a substrate having a contact surface for contacting the patient, one or more material filled sacs associated with the contact surface of the substrate, each sac containing a matrix of voxels that are able to transmit pressure using the material in the one or more material filled sacs to one or more sensors that are incorporated in one or more voxels, the one or more sensors are adapted to measure changes in the one or more voxels, and a patient application recognition algorithm to detect changes in a user profile of the patient, wherein the system is configured to collect information from the patient via the resting device over time and construct the user profile of the patient who is laying on the resting device, wherein the patient application recognition algorithm is configured to detect changes in the user profile of the patient, predict a potential adverse health effect on the patient and undertake deployment of a pressure ulcer prevention strategy, wherein the adverse health effects include development of pressure ulcers in the patient. 2. The system of claim 1, wherein the system is configured to provide an automatic feedback from the patient application recognition algorithm to the patient using light, words, text message or alarm. 3. The system of claim 2, wherein the system is further configured to provide the automatic feed to a professional health care giver. 4. The system of claim 1, wherein the resting device comprises a mattress or chair. 5. The system of claim 1, wherein the system is configured to undertake risk stratification, predication and detection. 6. The system of claim 1, wherein the material is also shock-absorbing and pressure relieving. 7. The system of claim 1, wherein the resting device comprises a pressure detection device over voxels or areas, wherein the pressure detection device comprises the built-in pressure sensor that comprises a force resistant film or a piezo-electric sensitive material. 8. The system of claim 7, wherein the built-in pressure sensor is combined with or part of an identification chip or a radio frequency identification chip that is configured to send the information to a receiver. 9. A device comprising: a wireless sensor comprising a built-in pressure sensor;a substrate having a contact surface for contacting a user, one or more material filled sacs associated with the contact surface of the substrate, each sac containing a matrix of voxels that are able to transmit pressure using the material in the one or more material filled sacs to one or more sensors that are incorporated in one or more voxels, the one or more sensors are adapted to measure changes in the one or more voxels; andthe voxels containing a material configured to transmit pressure and the material is configured to be shock-absorbing and pressure-relieving such... | REQBO APS | A61B005/00 A61B005/103 G08B021/18
US10194808 | B1 | 2019-02-05 | Correlated hemodynamic measurements | 2014-12-29 | Wearable devices are described herein including at least two sensors configured to detect hemodynamic properties of a wearer. A first sensor is configured to detect a hemodynamic property of a portion of vasculature, where the operation of the first sensor is based on a hemodynamic property detected by a second sensor. A timing of operation, a value of one or more controlled operational parameters, a filter setting, or some other aspect of the operation of the first sensor could be controlled based on the hemodynamic property detected by the second sensor. Hemodynamic properties could include blood flow rate, volume, and/or pressure in one or more portions of vasculature, a timing, rate, delay, or other information about heartbeats, an oxygenation level of blood, a velocity of blood cells in blood, or some other information about a wearer's blood, heart, and/or cardiovascular system. | 1. A wearable device, comprising: a first sensor, wherein the first sensor is configured to detect a first hemodynamic property of a first portion of subsurface vasculature of a wearer of the wearable device, wherein the first sensor comprises a filter;a second sensor configured to detect a second hemodynamic property of a second portion of subsurface vasculature of the wearer of the wearable device, wherein the first portion of subsurface vasculature and the second portion of subsurface vasculature are part of the same blood vessel, wherein the second sensor is a different type of sensor than the first sensor;a mount configured to mount the first sensor and the second sensor to an external body surface of the wearer such that the first sensor is proximate to the first portion of subsurface vasculature; anda controller operably coupled to the first and second sensors, wherein the controller comprises a computing device programmed to perform operations comprising: detecting, using the second sensor, the second hemodynamic property relating to the wearer;determining, based on the detected second hemodynamic property, a filter parameter for the filter of the first sensor;detecting, using the first sensor, the first hemodynamic property relating to the first portion of subsurface vasculature, wherein using the first sensor to detect the first hemodynamic property of the first portion of subsurface vasculature comprises operating the first sensor with the filter configured according to the determined filter parameter; andproviding an output indicative of the detected first hemodynamic property. 2. The wearable device of claim 1, wherein the first and second portions of subsurface vasculature overlap, and wherein the mount is further configured to mount the second sensor to the external body surface proximate to the first portion of subsurface vasculature. 3. The wearable device of claim 1, wherein providing an output indicative of the detected first hemodynamic property comprises transmitting data indicative of the first hemodynamic property to a server. 4. The wearable device of claim 1, wherein at least one of the first sensor or second sensor comprises a Doppler ultrasonography probe. 5. The wearable device of claim 1, wherein at least one of the first sensor or second sensor comprises a tonometer. 6. The wearable device of claim 1, wherein at least one of the first sensor or second sensor comprises a photoplethysmographic sensor. 7. The wearable device of claim 1, wherein at least one of the first sensor or second sensor comprises a dynamic laser speckle sensor. 8. The wearable device of claim 1, wherein the filter parameter controls a frequency response of the filter. 9. The wearable device of claim 1, wherein the filter parameter selects the filter from a set of filters. 10. The wearable device of claim 1, wherein the filter comprises a bandpass filter. 11. The wearable device of claim 10, wherein the filter parameter comprises at leas... | Verily Life Sciences LLC | A61B005/02 A61B005/026 A61B005/021 A61B005/024 A61B005/0402 A61B005/145 A61B005/00 A61B008/08
US10231656 | B2 | 2019-03-19 | Systems and methods for measuring oxygenation | 2015-07-08 | Optoacoustic diagnostic systems, devices, and methods are described. A system may comprise a console unit and a handheld probe. The console unit comprises a controller, a processor, a photodiode array, an acoustic processing subsystem, and a cooling subsystem. The probe directs light signals from the photodiode array to patient tissue. The light signals each have different wavelengths selected based on the physiological parameter of interest. The probe further comprises an acoustic transducer that receives acoustic signals generated in response to the directed light signals. The probe may comprise a finger-held working end that can be directed to the skull of a fetus within the uterus during labor. The probe can then accurately determine blood oxygenation of the fetus to determine if a caesarian section is necessary. | 1. A desktop-sized console for monitoring oxygenation of a subject, said console comprising: a laser diode subsystem for emitting light pulses directed to tissue of a subject, the laser diode subsystem comprising: a first laser diode configured to emit a first light pulse at a first output wavelength,a first thermoelectric cooler coupled to the first laser diode to regulate a temperature of the first laser diode,a second laser diode configured to emit a second light pulse at a second output wavelength different from the first output wavelength,a second thermoelectric cooler coupled to the second laser diode to regulate a temperature of the second laser diode,a first cooling fan, andat least one controller coupled to and configured to control the first cooling fan, the first thermoelectric cooler, and the second thermoelectric cooler to regulate the temperatures of the first and second laser diodes to stabilize the output wavelengths of the first and second laser diodes within optimal ranges;an acoustic sensor subsystem for measuring acoustic pressure generated in the tissue in response to the emitted light pulses; anda processor coupled to the laser diode subsystem to control the laser diode subsystem and coupled to the acoustic sensor subsystem to receive the measured acoustic pressure, wherein the processor is configured to determine oxygenation of the subject in response to the received acoustic pressure. 2. The console of claim 1, wherein the laser diode subsystem further comprises a third laser diode configured to emit a third light pulse at a third output wavelength different from the first and second output wavelengths and a third thermoelectric cooler coupled to the third laser diode to regulate a temperature of the third laser diode, and wherein the at least one controller is further coupled to the third thermoelectric cooler to regulate the temperature of the third laser diode and to stabilize the output wavelength of the third laser diode within an optimal range. 3. The console of claim 2, wherein the laser diode subsystem further comprises a first temperature sensor to measure the temperature of the first laser diode, a second temperature sensor to measure the temperature of the second laser diode, and a third temperature sensor to measure the temperature of the third laser diode, and wherein the at least one controller is configured to regulate the temperatures of the first, second, and third laser diodes in response to the temperatures measured by the first, second, and third temperature sensors. 4. The console of claim 1, wherein the first, second, or third wavelength is in a range of 685 nm to 715 nm, 715 nm to 745 nm, 745 nm to 775 nm, 790 nm to 820 nm, or 845 nm to 875 nm. 5. The console of claim 1, wherein the laser diode subsystem further comprises a first temperature sensor to measure the temperature of the first laser diode and a second temperature sensor to measure the temperature of the third laser diode, and wherein t... | Noninvasix, Inc. The Board of Regents of The University of Texas | A61B005/1455 A61B005/145 A61B005/00 A61B005/1464 A61B005/1459
US10242293 | B2 | 2019-03-26 | Method and program for computing bone age by deep neural network | 2015-12-30 | Provided are a method and program for computing a bone age using a deep neural network. The method for computing a bone age using a deep neural network, including: receiving an analysis target image that is a specific medical image to compute the bone age; and analyzing the analysis target image by at least one computer using the deep neural network to compute the bone age. According to the present disclosure, since the bone age is computed by accumulating medical images of a specific race (particularly, Korean) and analyzing the same, it is possible to compute an accurate bone age that conforms to race. | 1. A method for computing a bone age using a deep neural network, comprising: receiving, by a communication module of at least one computer, an analysis target image that is a specific medical image to compute the bone age; andanalyzing the analysis target image which is received via the communication module, by a processor of the at least one computer, using the deep neural network to compute the bone age, wherein the analysis target image is of bones of entire hand, andwherein the deep neural network includes a plurality of convolution layers which create a feature map with respect to features in the analysis target image; and a pooling layer in which a sub-sampling is performed between the plurality of convolution layers, whereby different levels of features are extracted. 2. The method of claim 1, further comprising recognizing, by the processor, the bones of hand of the analysis target image. 3. The method of claim 1, further comprising generating, by the processor, a plurality of analysis target augmented images by rotating or scaling the analysis target image. 4. The method of claim 1, further comprising deleting, by the processor, a portion corresponding to noise in the analysis target image. 5. The method of claim 1, further comprising providing, by the processor, a representative image corresponding to the computed bone age, wherein in the representative image is an image designated by a medical staff as an image representative of a specific bone age. 6. The method of claim 5, wherein a representative image of bones of hand is stored by a memory of the computer and the processor of the computer recognizes a shape of bones of hand in the analysis target image to search for a representative image corresponding to the shape of the bones of hand, and provides it. 7. The method of claim 5, wherein the number of representative images presented to correspond to the analysis target image is adjusted based on the number of persons included in one or more groups obtained by classifying a total number of persons in which bones of hand are imaged, according to a specific classification criterion. 8. The method of claim 5, further comprising: a feedback data receiving step of receiving, by the communication module, feedback data from a user based on the representative image or the analysis target image, wherein the feedback data is bone age data determined by the user; andcorrecting, by the processor, the bone age of at least one comparative image by reflecting the feedback data received by the communication module. 9. The method of claim 1, wherein the analyzing the analysis target image further includes: generating, by the processor, training image data in which comparative images to be used in training by the deep neural network are accumulated, andwherein the comparative image is a medical image in which a bone age of an imaged bones of hand is determined to be normal by a medical staff. 10. The method of claim 9, wherein the comparativ... | The Asan Foundation Vuno, Inc. | G06K009/62 A61B006/00 A61B005/00 G06N003/08 G06K009/66 G06T007/00 G06K009/46
US10231789 | B2 | 2019-03-19 | Using force sensor to give angle of ultrasound beam | 2015-12-18 | Catheterization is carried out by inserting a probe into a cavity in a body of a subject. The probe has a contact force, a transmitter, a receiver, and an ultrasound transducer in its distal segment, After navigating the probe into contact with a target in a wall of the cavity, using the contact force sensor a desired contact force is established and maintained between the probe and the target. Responsively to readings by the receiver of signals from the transmitter, the distal end of the probe is oriented orthogonally to the target. | 1. An apparatus, comprising: a flexible probe having a proximal portion and a distal end for insertion into a body cavity of a patient, the probe having a distal tip at the distal end of the probe, the distal tip centered about an axis of symmetry;an ablation electrode is disposed on the distal tip;a transmitter disposed within the probe;a position sensor disposed within the probe configured for receiving signals from the transmitter for sensing a position of the distal tip relative to the distal end of the probe;a resilient contact force sensor disposed in the probe between the transmitter and the position sensor, which couples the distal tip to the distal end of the probe and is configured to deform in response to pressure exerted on the distal tip when the distal tip engages a wall of the body cavity;an ultrasound transducer disposed in the distal end, the ultrasonic transducer being configured for directing ultrasonic energy parallel to the axis of symmetry toward the wall; anda processor linked to the position sensor, the processor configured for determining an angular deviation between the distal end and the distal tip of the probe, reporting that the distal tip is in alignment with the distal end of the probe, activating the ultrasound transducer to emit ultrasound signals only when the distal tip is in alignment with the distal end of the probe, processing echo signals returning from the emitted ultrasound signals to determine a thickness of the wall, and calculating ablation parameters responsively to the thickness of the wall before the wall is ablated. 2. The apparatus according to 1, wherein the processor is configured for activating the ablation electrode according to the ablation parameters to ablate tissue in the wall. 3. The apparatus according to claim 1, wherein the ultrasound transducer is centered on the axis of symmetry, and wherein ultrasound signals emitted by the ultrasound transducer propagate along the axis of symmetry. 4. The apparatus according to claim 1, wherein the ultrasound transducer is offset from the axis of symmetry. 5. The apparatus according to claim 1, wherein the transmitter is a single frequency radiofrequency transmitter and the position sensor comprises a single receiving coil. 6. The apparatus according to claim 1, wherein the resilient contact force sensor forms a joint between the distal tip of the probe and the distal end of the probe. | Biosense Webster (Israel) Ltd. | A61B018/14 A61B008/12 A61B034/20 A61B008/08 A61B005/00 A61B008/00 A61B005/0402 A61B005/042 A61B090/00 A61B017/00 A61B018/00
US10234521 | B2 | 2019-03-19 | Systems and methods for field mapping in magnetic resonance imaging | 2015-04-24 | Various embodiments of the present disclosure present unwrapping based B0 mapping systems and methods. An initial B0 map is obtained by unwrapping a pseudo-in-phase complex data that is generated from selected echoes of multi-echo gradient echo image data. Global and local phase errors that are present in the initial B0 map are corrected to produce a phase-error-corrected B0 map. A bias frequency shift is employed to produce a corrected fat-fraction map based on the phase-error-corrected B0 map. The corrected fat-fraction map is employed to generate a final B0 map. | 1. A method of mapping of the main magnetic field (B0) of a magnetic resonance scanner, the method comprising: receiving multiple gradient echo image data;processing the multiple gradient echo image data to generate a magnitude-based water mask;generating a complex data set based on selected echoes of the multiple gradient echo image data, wherein the selected echoes are selected to have an effective echo delay time that corresponds to a fat-induced phase shift that is closest to a multiple of 2*pi;unwrapping the phase of the complex data set to obtain an initial B0 map;calculating a bias frequency shift based on a calculated phase shift of fat during acquisition of the selected echoes and the effective echo time;calculating a bias-corrected phase shift of fat that is produced during acquisition of the selected echoes;employing the magnitude-based water mask to correct for a global phase error present in the initial B0 map, thereby obtaining a globally phase-error-corrected B0 map;employing the bias-corrected phase shift of fat to correct for local phase errors in the globally phase-error-corrected B0 map, thereby obtaining a phase-error corrected B0 map;calculating a corrected fat-fraction map based on the phase-error corrected B0 map and the bias frequency shift; andemploying the corrected fat-fraction map to perform bias removal on the phase-error corrected B0 map and generating a final B0 frequency map. 2. The method according to claim 1 wherein processing the multiple gradient echo image data to generate the magnitude-based water mask comprises: generating a set of trial fat-fraction maps, setting a fat-fraction of all pixels equal to values between 0 and 1 for each trial fat-fraction map;calculating a residue map for each trial fat-fraction map by: employing a fat model to calculate a plurality of signal magnitudes, for each pixel, wherein the plurality of signal magnitudes are obtained using different relaxation rates that vary over a pre-selected range of relaxation rates; andfor each pixel, comparing the plurality of signal magnitudes to a measured signal magnitude, and selecting a relaxation rate that provides a lowest residue; andgenerating a magnitude-based water map by calculating a weighted average of the fat-fraction values, wherein the lowest residues are employed to calculate the weighted average of the fat-fraction values; andgenerating the magnitude-based water mask by thresholding the magnitude-based water map. 3. The method according to claim 1 further comprising generating a magnitude-based relaxation map by calculating a weighted average of the relaxation rates corresponding to the lowest residues, wherein the lowest residues are employed to calculate the weighted average of the relaxation rates. 4. The method according to claim 3 wherein the magnitude-based relaxation map is employed in the calculation of the corrected fat-fraction map. 5. The method according to claim 1 wherein the selected echoes are evenly spaced in... | - | G01R033/24 G01R033/44 G01R033/565 A61B005/055 G01R033/48 A61B005/00 G01R033/50
US10206578 | B1 | 2019-02-19 | Combination arterial and vein transillumination device using yellow-orange, lime green and amber LED lights | 2017-11-02 | A transillumination device having a yellow-orange light source, with LEDs having a wavelength in the range of 585-595 nm, preferably 590 nm, an amber light source with LEDs having a wavelength of light in the range of approximately 600-610 nm, preferably 605 nm, and a lime green LEDs light source having a wavelength in the range of approximately 535-545 nm, preferably 540 nm. Yellow-orange LED light sources have been found to be beneficial for transillumination of superficial veins, amber light sources have been found to be beneficial for transillumination of deeper veins and lime green light sources have been found to be beneficial for transillumination of arteries. | 1. A transillumination device comprising in combination: a housing having a first end, a second end, a top surface, and a bottom surface,a yellow-orange first light source, an amber second light source, and a lime green third light source, the first light source being composed of LEDs producing light having a wavelength in the range of from 585-595 nm for illumination of shallow veins, the second light source being composed of LEDs producing light having a wavelength in the range of approximately 600-610 nm for transillumination of deeper veins, and the third light source being composed of LEDs producing light having a wavelength in the range of approximately 535-545 nm for illumination of arteries,an on/off switch for turning the transillumination device on and off,a light control switch for switching between the first, second, and third light sources, anda power source contained within the housing for powering the first, second, and third light sources. 2. The transillumination device as claimed in claim 1, further including a power compartment containing a battery for powering the first, second, and third light sources. | - | A61B005/00 A61B090/30 F21Y115/10 F21Y113/10 F21Y113/13
US10238337 | B2 | 2019-03-26 | In mouth wearables for environmental safety | 2014-03-28 | Systems and methods may provide for identifying sensor data associated with an intraoral device and analyzing a chemical composition of an ingestible product based on the sensor data. Additionally, a notification may be selectively generated based on the chemical composition. In one example, analyzing the chemical composition includes determining the level of one or more of an allergen, a toxin or a predetermined substance in the ingestible product. | 1. A system comprising: a mobile device including, first wireless logic, implemented at least partly in one or more of configurable logic or fixed functionality logic circuitry, to receive a wireless transmission from an intraoral device,data logic, implemented at least partly in one or more of configurable logic or fixed functionality logic circuitry, to identify sensor data in the wireless transmission,analysis logic, implemented at least partly in one or more of configurable logic or fixed functionality logic circuitry, to, analyze a chemical composition of an ingestible product based on the sensor data,determine a composition level of one or more ingestible substances, anddetermine whether the composition level of the one or more ingestible substances exceeds a threshold across a group of people, andnotification logic, implemented at least partly in one or more of configurable logic or fixed functionality logic circuitry, to communicate a notification to the intraoral device to notify a user of the intraoral device when the threshold is exceeded. 2. The system of claim 1, wherein the analysis logic is to determine a level of one or more of an allergen, a toxin or a predetermined substance in the ingestible product. 3. The system of claim 1, wherein the notification logic is to use a second wireless module to send the notification in a wireless transmission to one or more of the intraoral device, a bio tattoo or a remote server. 4. The system of claim 1, wherein the mobile device further includes a user interface, and wherein the notification logic is to output the notification via the user interface. 5. The system of claim 1, wherein the mobile device further includes trend logic, implemented at least partly in one or more of configurable logic or fixed functionality logic circuitry, to track a chemical composition of ingested products over time based on a plurality of wireless transmissions from the intraoral device. 6. The system of claim 1, further including the intraoral device, wherein the intraoral device has a sensor to generate the sensor data and second wireless logic, implemented at least partly in one or more of configurable logic or fixed functionality logic circuitry, to generate the wireless transmission containing the sensor data, the intraoral device includes one of a removable device or an implant device, and the mobile device includes one or more of a wearable device or a handheld device. 7. A method comprising: identifying sensor data associated with an intraoral device;analyzing external to the intraoral device a chemical composition of an ingestible product based on the sensor data;determining a composition level of one or more ingestible substances;determining whether the composition level of the one or more ingestible substances exceeds a threshold across a group of people; andcommunicating a notification to the intraoral device to notify a user of the intraoral device when the threshold is exceeded. 8. The metho... | Intel Corporation | A61B005/07 A61B005/00 G06F019/00
US10213155 | B2 | 2019-02-26 | Method and apparatus for processing user lactate level information | 2015-12-17 | A method and apparatus for receiving, from a wearable sensor, current lactate level information of a user; setting, by the user, a target fatigue value; determining target lactate level information based on the target fatigue value; receiving characteristics of a physical exercise including information of an end of the physical exercise; determining adjusted characteristics of the physical exercise in order to match the current user lactate level information in the end of the physical exercise with the target lactate level information, based on the current lactate level information of the user, the target lactate level information and the characteristics for the physical exercise; and providing feedback to the user based on the adjusted characteristics of the physical exercise. | 1. A method, comprising: receiving, from a wearable sensor, current lactate level information of a user performing physical exercise;setting, by the user, a target fatigue value for the physical exercise;determining with a lactate level extraction and processing method target lactate level information based on the target fatigue value;receiving characteristics of the physical exercise comprising information of an end exhaustion level of the physical exercise measured by lactate acid in a body of the user during the physical exercise;determining adjusted characteristics comprising adjustments to at least one of a route and a speed of the physical exercise in order to match the current user lactate level information in the end of the physical exercise with the target lactate level information, based on the current lactate level information of the user, the target lactate level information and the characteristics for the physical exercise; andoutputting feedback comprising an indication of the adjusted characteristics of the physical exercise causing the user to adjust the at least one of a route and a speed of the physical exercise based on the adjusted characteristics. 2. The method of claim 1, further comprising: wherein the characteristics of the physical exercise comprise information of a start time, a start location, an end time, and an end location of the physical exercise; the method further comprising:defining a time-scale for lactate level information, wherein lactate levels gradually rising from the current lactate level to a target lactate level, and a time-scale length determined based on the start time and the end time of the physical exercise;estimating a distance covered by the user during the physical exercise to match the time-scale;determining route information between the start location and the end location based on the estimated distance; andoutputting feedback to the user comprising instructions based on the route information. 3. The method of claim 2, further comprising: dynamically estimating a distance covered by the user during the physical exercise to match the time-scale;updating route information between the start location and the end location based on the estimated distance; andoutputting feedback to the user comprising instructions based on the updated route information. 4. The method of claim 2, further comprising: comparing the current lactate level information to the defined time-scale for lactate level information; andoutputting feedback comprising a music file with a higher tempo in response to the current lactate level information being below the defined time-scale, based on the comparison; andoutputting feedback comprising a music file with a lower tempo in response to the current lactate level information being above the defined time-scale, based on the comparison. 5. The method of claim 1, further comprising; receiving, from a second wearable sensor, current lactate level information of a second user;recei... | Nokia Technologies Oy | A61B005/00 A61B005/11 A61B005/145 G06F019/00
US10238293 | B2 | 2019-03-26 | Viewing grid and image display for viewing and recording skin images | 2015-09-21 | A viewing navigation grid and imaging display especially useful for viewing recorded skin images. | 1. A system for viewing and recording skin images comprising: a device for capturing a plurality of overlapping images of a patient;a server for storing and transmitting patient images and patient information;at least one of a computer and/or a mobile computing device in communication with the server; anda processor configured to be in communication with a program application that places a grid on top of a total body image created from the plurality of overlapping images of a patient to create a total human body navigational grid having sections that can be selected and magnified by a health care worker to further view an area of skin contained within the selected section of the total human body navigational grid in more detail wherein a reduced size image of the total human body navigational grid is displayed on the magnified image of the selected section of the total human body navigational grid that has been selected by the healthcare worker to view in more detail and wherein the program application further includes one or more boundary configurations that can be used to draw a boundary around an area of concern identified on the area of skin contained within the magnified selected section of the total human body navigational grid, an ability to select one or more written categories that identify which body part contains the area of concern and areas of the body part where the area of concern is located, and an ability to compare the area of concern with previous recorded images of the same area of concern to enable a side by side comparison of the area of concern taken at different times. 2. The system of claim 1 wherein the reduced size image of the total human body navigational grid is displayed in a lower right side of the magnified selected section image of the total human body navigational grid. 3. The system of claim 1 wherein the boundary configuration may comprise at least one of a square, a circle, and a free form not specific to a particular geometry. 4. The system of claim 1 wherein the program application further includes an ability for a healthcare worker to record notes and/or observations relating to the area of concern. 5. The system of claim 1 wherein the program application further includes an ability for a healthcare worker to record at least one of a diagnosis and a medical code relating to the area of concern. 6. The system of claim 1 wherein the program application includes the ability to share the images of concern with the patient, other healthcare professionals, and/or health care related entities via a wired and/or wireless connection. 7. A method for viewing and recording skin images comprising the steps of: obtaining a plurality of overlapping images of a patient;creating a total body image from the overlapping images of the patient;placing a grid on top of the total body image to create a total human body navigational grid having sections that can be selected and magnified to further observe an area of skin ... | DermSpectra LLC | H04N007/18 A61B005/00 G06F019/00 G16H010/60
US10229480 | B2 | 2019-03-12 | Image processing device, image processing method, program, and endoscope system | 2015-05-29 | The present disclosure relates to an image processing device, an image processing method, a program, and an endoscope system capable of arranging an endoscope so that the endoscope is not fixed to a retractor and has a degree of freedom, and capable of correcting an image deterioration such as a blur that might occur in this case. The image processing device according to an aspect of the present disclosure is the image processing device configured to correct, frame by frame, a motion image having a predetermined frame rate, and the image processing device includes: a marker detecting unit configured to detect a marker provided on an operation tool and photographed in a current frame; a calculation unit configured to calculate a blur correction amount on the basis of a position of the detected marker; and a blur correction unit configured to perform a blur correction on the current frame in accordance with the blur correction amount. The present disclosure can be applied to the endoscope system. | 1. An image processing device configured to correct, frame by frame, a motion image having a predetermined frame rate, the image processing device comprising processing circuitry configured to: detect a marker provided on an operation tool and photographed in a current frame;calculate a blur correction amount on the basis of a position of the detected marker; andperform a blur correction on the current frame in accordance with the blur correction amount. 2. The image processing device according to claim 1, wherein the motion image is captured by an imaging device held inside a tubular retractor so as to have a degree of freedom, andthe marker is provided on an inner wall of the retractor serving as the operation tool. 3. The image processing device according to claim 2, wherein the marker is provided on an end side of the inner wall of the retractor so as to have a zonal shape. 4. The image processing device according to claim 2, wherein the imaging device is an endoscope. 5. The image processing device according to claim 2, wherein the processing circuitry is further configured to detect a motion vector between a frame that precedes the current frame and has undergone the blur correction and the current frame,calculate the blur correction amount on the basis of the position of the detected marker, andadjust the calculated blur correction amount using the detected motion vector. 6. The image processing device according to claim 5, wherein the processing circuitry is further configured to detect the motion vector by means of pixel matching between the frame that precedes the current frame and has undergone the blur correction and the current frame. 7. The image processing device according to claim 6, wherein the processing circuitry is further configured to acquire motion information of the imaging device, and limit a search range of the pixel matching using the acquired motion information. 8. The image processing device according to claim 2, wherein the processing circuitry is further configured to detect a region in which a predetermined object that possibly exists on the current frame is photographed, andreplace a pixel value of the region of the object in the current frame that has undergone the blur correction using a pixel value of a corresponding region of a frame that precedes the current frame and has undergone the blur correction. 9. An image processing method for an image processing device configured to correct, frame by frame, a motion image having a predetermined frame rate, the image processing method comprising, by the image processing device: detecting a marker provided on an operation tool and photographed in a current frame;calculating a blur correction amount on the basis of a position of the detected marker; andperforming a blur correction on the current frame in accordance with the blur correction amount. 10. A non-transitory computer readable medium storing computer-readable instructions therein which when executed b... | SONY CORPORATION | G06T005/00 A61B001/04 G02B023/24 G03B005/00 H04N005/232 G06T007/73 G06T007/246 A61B001/00 A61B005/06
US10226168 | B2 | 2019-03-12 | Medical image formation apparatus | 2016-07-28 | A medical image formation apparatus includes laser emitting elements which emit laser light rays different in wavelength, an image selection circuit to select a kind of observation image, a light source controller which controls the laser emitting elements, in accordance with an observation mode corresponding to the selected kind, an imager which images return light ray from an observation target and then outputs the return light ray as an image signal, and an image processor which forms the observation images. A first laser emitting group is controlled when the kind of selected observation image is a first observation image. A second laser emitting group is controlled when the kind of selected observation image is a second observation image. The first laser emitting group and the second laser emitting group include a first common laser emitting element. | 1. A medical image formation apparatus comprising: a light source comprising a plurality of lasers, wherein each of the plurality of lasers is configured to emit a laser light having a different wavelength;an image selection circuit configured to receive a selection from a user of a combination of kinds of observation images to be displayed in one frame, wherein the kinds of observation images comprise:a white light image;a first special light image; anda second special light image; anda light source controller configured to control the light source to light individual groups of lasers in a corresponding one of a plurality of irradiation periods to irradiate an observation target, wherein each of the individual groups of lasers correspond to one of the kinds of observation images in the combination of kinds of observation images selected by the user;an image sensor configured to photoelectrically convert return light from the observation target irradiated by the laser light from the individual groups of lasers lit by the light source control, to image signals; andan image processor configured to:generate the combination of kinds of observation images based on the image signals; andcontrol a display to display the combination of kind of observation images selected by the user in the one frame,wherein the light source controller is configured to;in response to the white light image being selected as part of the combination of kinds of observation images, control the light source to light a white light image group of the plurality of lasers in one period of the plurality of irradiation periods;in response to the first special light image being selected as part of the combination of kinds of observation images, control the light source to light a first special light image group of the plurality of lasers in a second period of the plurality of irradiation periods; andin response to the second special light image being selected as part of the combination of kinds of observation image, control the light source to light a second special light image group of the plurality of lasers in a third period of the plurality of irradiation periods,wherein the white light image group of the plurality of lasers and the first special light image group of the plurality of lasers comprise a first common laser that is lit in the one period and the second period of the plurality of irradiation periods, and wherein the white light image group of the plurality of lasers and the second special light image group of the plurality of lasers comprise a second common laser that is lit in the one period and the third period of the plurality of irradiation periods. 2. The medical image formation apparatus according to claim 1, wherein the light source controller is configured to control the light source to light the white light image group, the first special light image group and the second special light image group of the plurality of lasers based on lighting start timings, ligh... | OLYMPUS CORPORATION | A61B001/06 G03B015/05 A61B001/00 A61B001/04 A61B001/313 A61B005/1455 G02B023/24 G06T005/00
US10242445 | B2 | 2019-03-26 | Dynamic analysis apparatus and dynamic analysis system | 2018-03-07 | A dynamic analysis apparatus may include a setting section which sets a target region in a lung region of a chest dynamic image; a conversion section which calculates a representative value of a pixel signal value in the target region, and converts the pixel signal value; an extraction section which extracts a pulmonary blood flow signal from the image; and a calculation section which calculates a change in the pulmonary blood flow signal, and calculates a feature amount regarding pulmonary blood flow. The setting section may determine a size of the target region based on a size of a body part other than a lung blood vessel, a movement amount of a body part other than the lung blood vessel or subject information of the chest dynamic image, the subject information regarding a subject of the radiation imaging, and the setting section may set the target region. | 1. A dynamic analysis apparatus, comprising: a setting section which sets a target region in a lung region of a chest dynamic image which is obtained by radiation imaging;a conversion section which calculates a representative value of a pixel signal value in the target region set by the setting section, and converts the pixel signal value in the target region on the basis of the calculated representative value;an extraction section which extracts a pulmonary blood flow signal from the chest dynamic image after conversion by the conversion section; anda calculation section which calculates a change amount of the pulmonary blood flow signal extracted by the extraction section, and calculates a feature amount regarding pulmonary blood flow on the basis of the calculated change amount of the pulmonary blood flow signal whereinthe extraction section extracts the pulmonary blood flow signal by a method using machine learning. 2. The dynamic analysis apparatus according to claim 1, wherein the extraction section extracts the pulmonary blood flow signal by subtracting a signal waveform of a ventilation component generated by using machine learning from a temporal change waveform showing a temporal change of the pixel signal value in the chest dynamic image after conversion by the conversion section. 3. The dynamic analysis apparatus according to claim 1, wherein the calculation section calculates, as the change amount of the pulmonary blood flow signal, a difference value of the pixel signal value between frame images generated by extracting the pulmonary blood flow signal by the extraction section, and the calculation section calculates, as a feature amount regarding a speed of the pulmonary blood flow, a cycle, a time required from a maximum point to a minimum point or a differential value of a temporal change of the calculated difference value between the frame images. 4. The dynamic analysis apparatus according to claim 1, wherein the calculation section calculates, as the change amount of the pulmonary blood flow signal, a difference value of the pixel signal value between frame images generated by extracting the pulmonary blood flow signal by the extraction section, and the calculation section calculates, as a feature amount regarding an amount of the pulmonary blood flow, a maximum value, a minimum value or a rate between the maximum value and the minimum value of a temporal change of the calculated difference value between the frame images. 5. The dynamic analysis apparatus according to claim 1, wherein the calculation section calculates, as the change amount of the pulmonary blood flow signal, a difference value of the pixel signal value between frame images generated by extracting the pulmonary blood flow signal by the extraction section, identifies a change direction of the pulmonary blood flow signal on the basis of the calculated difference value between the frame images, and calculates the identified direction as a feature amount regard... | KONICA MINOLTA, INC. | G06T007/00 G06T007/13 A61B005/00 A61B006/00 G06K009/46 G06K009/62 G06T007/20 A61B005/026 G06K009/00
US10238288 | B2 | 2019-03-26 | Direct frequency modulating radio-frequency sensors | 2017-06-15 | A wearable radio frequency receiver device is provided, which includes a receiver antenna configured to receive an interrogation signal from a transmitter. The receiver device further includes a sensor coupled to the receiver antenna and configured to receive a physiological input from a user wearing the device and generate a sensor signal based on the physiological input, and a modulator configured to perform direct modulation on the received interrogation signal based on the sensor signal to encode the physiological input in the directly modulated interrogation signal. The receiver antenna may be configured to reflect at least a portion of the directly modulated interrogation signal as backscatter radiation. A transceiver including a transceiver antenna may be provided to receive the directly modulated interrogation signal, and the modulation receiver may be configured to process the directly modulated interrogation signal and output a decoded physiological input. | 1. A wearable radio frequency receiver device, comprising: a receiver radio antenna configured to receive an interrogation signal from a transmitter;a sensor coupled to the receiver radio antenna and configured to receive a physiological input from a user wearing the device and generate an analog sensor signal based on the physiological input; anda modulator configured to perform direct frequency modulation on the received interrogation signal based on the analog sensor signal so as to generate a directly frequency modulated interrogation signal carrying an analog response, whereinthe receiver radio antenna is configured to emit at least a portion of the directly frequency modulated interrogation signal as reflected backscatter radiation carrying the analog response. 2. The device of claim 1, wherein the modulation is frequency modulation that is accomplished by frequency-shift keying. 3. The device of claim 1, further comprising: an adhesive pad configured to adhere to a skin of the user, whereinthe receiver radio antenna is configured to be embedded within the adhesive pad. 4. The device of claim 1, further comprising: a backscatter modulation switch configured to switch the receiver in one of two configurations: an open configuration and a short configuration. 5. The device of claim 4, wherein the backscatter modulation switch is one of a JFET and a MOSFET. 6. The device of claim 1, wherein the modulator is a voltage-controlled or current-controlled oscillator configured to control an oscillation frequency of the received interrogation signal based upon the sensor signal. 7. The device of claim 1, wherein the sensor is one of a variable impedance sensor, variable capacitance sensor, variable voltage sensor, variable resistance sensor or variable current sensor. 8. The device of claim 1, further comprising: a power harvester and/or a charge storage operatively coupled to the sensor and configured to harvest electrical power from the interrogation signal and at least temporarily store the electrical power, to thereby provide electrical power to the sensor. 9. The device of claim 8, wherein the power harvester includes a capacitor; and/orthe charge storage includes a battery and/or a capacitor. 10. The device of claim 1, further comprising: a receiver front end configured to receive the interrogation signal from the antenna and electrically process the interrogation signal, the receiver front end comprising at least one of a band-pass filter, a radiofrequency amplifier, a local oscillator, and/or a mixer. 11. A sensor system, comprising: a transceiver including a transceiver processor configured to execute a modulation receiver, and a transceiver antenna configured to transmit an interrogation signal generated by the modulation receiver; anda wearable radio frequency receiver device including a receiver radio antenna configured to receive the interrogation signal from the transceiver antenna, a sensor coupled to the receiver radio anten... | MICROSOFT TECHNOLOGY LICENSING, LLC | A61B005/00 H04Q009/00
US10231644 | B2 | 2019-03-19 | Calf bolus | 2015-06-12 | An animal monitoring device configured as a bolus for oral administration to reside in the reticulorumen of a ruminant animal. The animal monitoring device includes a memory element, a processor in communication with the memory element and a computer code contained in the memory element. The computer code includes a power management module executable by the processor to regulate power use by the bolus based on determination of remaining energy stored in an energy source and the determined power requirements over a pre-determined life cycle of the bolus. | 1. A method of monitoring the physiological parameters of a ruminant animal, comprising: disposing a bolus in the reticulorumen of said ruminant animals;enabling or disabling one or more sensors in said bolus by execution of a computer code contained in a non-transitory computer readable media communicatively coupled to a processor, said enabling or disabling of said one or more sensors coordinated with a plurality of life stages in a lifespan of said ruminant animal;generating a sensor signal from said one of more sensors when enabled, where said sensor signal varies based on a corresponding change in one or more physiological parameters of said ruminant animal; andtransmitting encoded physiological data indicative of the physiological parameters of said ruminant animal. 2. The method of claim 1, wherein the step of enabling or disabling one or more sensors in said bolus is performed by operation of a power management module based upon a comparison of the sensor signal to a pre-determined set of one or more physiological parameters during said plurality of life stages in said lifespan of said ruminant animal. 3. The method of claim 1, wherein the step of enabling or disabling one or more sensors in said bolus further comprises assessing elapsed time from an activation of said bolus. 4. The method of claim 1, wherein said plurality of life stages in said life span of said ruminant animal comprise a first life stage prior to puberty and a second life stage commencing with puberty. 5. A method of monitoring physiological parameters of a ruminant animal, comprising: generating a sensor signal from one or more sensors contained in a bolus orally administered to said ruminant animal, said sensor signal varies based on a corresponding change in one or more physiological parameters of said ruminant animal;encoding said sensor signal from said one or more sensors as encoded physiological data corresponding to said one or more physiological parameters of said ruminant animal; andstoring said encoded physiological data in a non-transitory computer readable media,enabling a radio signal generator located within said bolus;activating said radio signal generator at pre-determined intervals to generate a radio signal to carry said encoded physiological data; andgenerating said radio signal having a frequency of between about 700 MHz to about 1 GHz. 6. The method of claim 5, wherein said frequency is selected from the group consisting of: between about 700 MHz to about 800 MHz, 750 MHz to about 850 MHz, about 800 MHz to about 900 MHz, 850 MHz to about 950 MHz, 900 MHz to about 1 GHz. 7. The method of claim 6, wherein said bolus further comprises matching elements which adjusts said frequency of said radio signal to compensate for a change in said frequency of said radio signal due to passing through a mass of said ruminant animal. 8. A method of monitoring physiological parameters of a ruminant animal, comprising: determining a remaining amount of energy... | ST Reproductive Technologies LLC | A61B005/07 A61B005/0205 A61B005/00 A01K011/00 A61B005/01 A61B005/024 A61B005/11
US10210378 | B2 | 2019-02-19 | Detecting unauthorized visitors | 2017-12-20 | An unauthorized visitor system collects an image of a person detected in a room of a patient. The system identifies reference points on the person's face, for example, points along the cheeks, jowls, and/or brow. The system may compare the reference points to reference points of images associated with registered visitors. The system then determines, based on the comparison, if the person is a registered visitor. One or more designated recipients may be alerted if the person is not a registered visitor or if the person breaches a patient identification zone established around a particular patient. The system may also register the person in a database of visitors. | 1. A system for detecting unauthorized visitors, the system comprising: one or more 3D motion sensors located to provide the one or more 3D motion sensors with a view of a person and surrounding area to be monitored, the one or more 3D motion sensors configured to collect a series of images of the person and the surrounding area;a computerized patient monitoring system communicatively coupled to the one or more 3D motion sensors, the computerized patient monitoring system configured to: utilize information received from the one or more 3D motion sensors to identify the person being monitored;determine when a visitor enters the view of the one or more 3D motion sensors; anddetermine whether the visitor is an unauthorized visitor by identifying a plurality of reference points on the face of the visitor to compare positions, distances between, sizes, or shapes of the plurality of the reference points to positions, distances between, sizes, or shapes of a plurality of registered reference points on the faces of registered visitors, the plurality of registered reference points on the faces of registered visitors being stored in a database;a central communication system communicatively coupled to the computerized patient monitoring system, the central communication system configured to: receive an indication from the computerized patient monitoring system upon the computerized patient monitoring system determining that the visitor is an unauthorized visitor, and send an alert to one or more designated recipients; anda central video monitoring system comprising a primary display communicatively coupled to the central communication system, the central video monitoring system configured to display at least a portion of the series of images of the visitor, wherein after the computerized patient monitoring system detects that the visitor is an unauthorized visitor, the central video monitoring system displays at least a portion of the series of images of the unauthorized visitor on the primary display,wherein after the alert is sent to one or more designated recipients by the central communication system, the computerized patient monitoring system determines whether the unauthorized visitor made one or more corrective actions based on information from the one or more 3D motion sensors. 2. The system of claim 1, wherein the computerized patient monitoring system is further configured to identify the person being monitored utilizing skeletal tracking or blob detection. 3. The system of claim 1, wherein the central video monitoring system further comprises an alert display that is separate from the primary display. 4. The system of claim 1, further comprising determining the visitor is a registered visitor of the patient and is indicated as not being allowed to be in proximity to the patient. 5. The system of claim 1, further comprising determining the visitor is not a registered visitor. 6. The system of claim 5, further comprising creating a recognition... | Cerner Innovation, Inc. | G06K009/00 H04N007/18 G08B005/22 G08B025/00 G08B021/18 G06F019/00 G06T007/292 G06T007/20 G06K009/46 G16H040/63 G16H010/60 H04N013/204 H04N013/207 A61B005/00 A61B005/11 G06K009/62 G06T007/00 G06T011/60 H04N005/232 A61B005/1171 G06K009/52 G16H030/20 G16H015/00 G16H080/00 G16H040/67 G16H050/30 G08B021/04 H04N013/00 G06F003/0482 G06F003/0484 G08B013/196
US10231661 | B2 | 2019-03-19 | Food taste simulation method and system | 2016-08-16 | A food taste simulation method, applied in a food taste simulation system, comprising: determining food information of target food according to a food simulation trigger signal when receiving the food simulation trigger signal; determining airflow for simulating the taste of the target food according to the food information; and releasing the airflow through an airflow chip disposed in the oral cavity according to the airflow. The safety of food simulation is improved and the effect of food simulation is enriched in this method. A food taste simulation system is also provided. | 1. A food taste simulation method, applied in a food taste simulation system, comprising: determining food information of target food according to a food simulation trigger signal when receiving the food simulation trigger signal;determining airflow for simulating the taste of the target food according to the food information; andreleasing the airflow through an airflow chip disposed in the oral cavity according to a property of the airflow. 2. The method according to claim 1, wherein the property of the airflow comprises a velocity and consumption of the airflow, the velocity and the consumption of the airflow for simulating the taste of the target food are determined according to the food information; andthe airflow is released by the airflow chip disposed in the oral cavity according to the velocity and the consumption of the airflow. 3. The method according to claim 1, further comprising: determining target odor molecules for simulating the odor of the target food according to the food information; andreleasing the target odor molecules. 4. The method according to claim 3, wherein the step of releasing the target odor molecules includes; releasing the target odor molecules through an odor releaser and/or an odor release chip disposed in the oral cavity. 5. The method according to claim 3, wherein the food information includes identifications of ingredients and identifications of tastes; and the step of determining the target odor molecules for simulating the odor of the target food according to the food information includes: calculating the number of the identifications of the ingredients in the food information of the target food; anddetermining the target odor molecules according to the identification of the taste when the number of the identifications of the ingredients is equal to 1. 6. The method according to claim 5, wherein the food information also includes a cooking method of food; and the step of determining the target odor molecules for simulating the odor of the target food according to the food information includes: determining the target odor molecules by preset pattern recognition method according to the identifications of the ingredients, the identifications of the tastes, and the cooking method of the food, when the number of the identifications of the ingredients is greater than 1. 7. The method according to claim 1, wherein the step of determining the food information of the target food according to the food simulation trigger signal when receiving the food simulation trigger signal includes: acquiring an electroencephalogram (EEG) signal of the human body;comparing the EEG signal with food signals prestored in a database;determining the EEG signal as the food simulation trigger signal when the EEG signal is the same with any food signal prestored in the database; anddetermining the food information of the target food corresponding to the food simulation trigger signal according to a preset corresponding relationship ... | BOE TECHNOLOGY GROUP CO., LTD. | A61B005/00 A61N001/00 G16H010/60 G16H050/70 A61B005/04 A61N001/05 A61N001/36 G06K009/62 A61B005/0484 G06F019/00
US10203382 | B2 | 2019-02-12 | Wirelessly powered magnetic resonance imaging signal amplification system for ingestible devices having L-C mesh circuit | 2017-11-29 | An implantable parametric circuit enables local signal amplification and wireless transmission of RF signals in connection with magnetic resonance imaging systems. The parametric circuit detects RF signal detected during magnetic resonance imaging procedure, amplifies the detected RF signal, and transmits the amplified RF signal in a wireless manner to an external pick-up coil. The parametric amplifier is also configured to use another RF signal generated by an external source as the primary power source. As a result, implanted or catheter coils could be used as a wireless signal transducer without the need for a battery or a power connection. | 1. A system for wireless amplification of a first radio frequency (RF) signal generated by a magnetic resonance imaging device, wherein the first RF signal has a first frequency, the system comprising: an external frequency generator configured to generate a second RF signal at a second frequency;an ingestible device comprising a pre-amplification circuit, the pre-amplification circuit consisting of two loop current (L-C) meshes, wherein: the first L-C mesh consists of a first inductor and a capacitor, configured to: resonate at the first frequency; and, generate an input current at the first frequency in response to the first RF signal; and,the second L-C mesh consists of the capacitor, a second inductor, a varactor, and optionally a third inductor, configured to: resonate at the second frequency in response to the second RF signal to generate a pumping current at the second frequency; and, resonate at a third frequency in response to an amplified current to generate a third RF signal at the third frequency; andan external coil configured to: receive the third RF signal; andtransmit the third RF signal to the magnetic resonance imaging device for image processing;wherein the varactor is a zero biased nonlinear capacitor and is configured to generate the amplified current based on the input current and the pumping current, wherein the amplified current has the third frequency, and wherein the system wirelessly amplifies the first RF signal. 2. The system of claim 1 wherein the first resonator is configured to acquire the first RF signal from tissue surrounding the ingestible device to resonate at the first frequency. 3. The system of claim 1 wherein the second resonator is configured to inductively couple to the external frequency generator to resonate at the second frequency. 4. The system of claim 1 wherein the external coil is configured to inductively couple to the second resonator and resonates at the third frequency. 5. The system of claim 1 wherein the third RF signal corresponds to an amplification of the first RF signal. 6. The system of claim 1 wherein the first frequency and the third frequency are substantially equal to a particular frequency value, and the second frequency is equal to a different particular frequency value. 7. The system of claim 1, wherein the second inductor is a rectangular copper loop. | The United States of America, as Represented by the Secretary, Department of Health and Human Services | A61B005/00 G01R033/36 G01R033/28
US10238885 | B2 | 2019-03-26 | Outpatient health emergency warning system | 2013-04-15 | A medical system for sensing a physiological state requiring defibrillation in a patient. The system comprising: a low power sensor, a physiological parameter measuring device, and a processor. The low power sensor generating a baseline signal relating to a physiological status of said patient. The physiological parameter measuring device comprising at least one higher power sensor configured to output at least one physiological parameter signal indicative of at least one physiological parameter of said patient. The processor assessing the baseline signal and determining if the physiological status is outside predetermined threshold boundaries. | 1. A medical system for sensing a physiological state requiring defibrillation in a patient, the system comprising: a baseline signal sensor to generate a baseline signal relating to an activity level of a patient over time, the activity level determined based on one or more of motion of the patient or electrical activity of a heart of the patient;a physiological parameter measuring device comprising at least one parameter sensor having a higher power consumption than the baseline signal sensor, the at least one parameter sensor having a low power state during which the physiological parameter measuring device sleeps and a higher power state during which the at least one parameter sensor outputs at least one physiological parameter signal indicative of at least one physiological parameter of the patient; anda processor configured to: control the at least one parameter sensor to enter the higher power state to output the physiological parameter signal responsive to a trigger event determined from the baseline signal, the trigger event comprising one or more of reduction of the motion of the patient or reduction of the electrical activity of the heart of the patient below predetermined threshold boundaries over time; andassess the at least one physiological parameter signal to determine whether a physiological state requiring defibrillation in a patient is present. 2. The medical system of claim 1, wherein the baseline signal sensor comprises a motion sensor. 3. The medical system of claim 1, whereupon determining that a physiological state requiring defibrillation in a patient is present, the processor outputs an alarm signal to an alarm module, alarm module for generating an alarm. 4. The medical system of claim 3, further comprising an external, free-standing defibrillator for use by a third party in response to said alarm. 5. The medical system of claim 3, wherein said alarm signal is an audible alarm indicating to a third party that the patient is experiencing emergency level physiological parameters and an external free-standing defibrillator needs to be utilized on said patient. 6. The medical system of claim 3, wherein said alarm module further comprises a communication device for communicating at least one of said signals to a central receiving station; said central receiving station receiving said signal(s), said central receiving station comprising an emergency level verification system for verifying said signal(s) to determine if emergency level physiological parameters are present, said central receiving station further comprising a confirmation signal generator for generating a confirmation signal upon the verification of the presence of emergency level physiological parameters; and a notification device configured to receive said confirmation signal, said notification device also configured for automatically providing notice of the detection of an emergency-level physiological parameter to a third party that the individual is ex... | Health Alert, LLC | A61N001/39 A61B005/0402 A61B005/00 A61B005/024 A61B005/11 A61B005/0245 A61B005/0205
US10238300 | B2 | 2019-03-26 | Contact thermo-optical structure and its application for non-invasive imaging of histamine-induced hyperthermal subcutaneous reaction magnitude in cutaneous allergic reaction, recording device and method of allergic reaction diagnosis | 2014-12-30 | A passive planar thermo-optical structure for detection of a region of changed temperature on patient's skin is provided. The thermo-optical structure has a layered structure including a transparent film layer, a thermochromic layer, a securing layer, an adhesive layer, and a protective layer. At least one dye in the thermochromic layer is above a temperature threshold range of 31°-37° C., which adopts the first color and keeps it in a temperature range greater than or equal to 0.6° C. A width of this temperature range, in which the color is indefinite, is smaller than 0.3° C.;A method of diagnosing allergy using the above-structure is provided. The method includes the steps of stimulation, measurement and comparison. After stimulating three regions of patient's skin, an evaluation of extent of histamine reaction is performed. Then, the extent of histamine reaction in the third region is compared to that in the first and second regions. | 1. A method of diagnosing skin allergic reactions induced by in vivo skin prick test (SPT) and skin patch test (PT) and by identification of hyperthermic allergic responses, the method comprising the steps of: applying respectively on a first region, a second region, and a third region of patient's skin: a positive control histamine solution having a minimum concentration of 1 mg/ml to obtain a positive control reaction,a negative control sodium chloride (NaCl) solution having a concentration of 0.9% to obtain a neutral or negative control reaction, anda standarized testing allergen solution to induce allergic skin responses to evaluate allergic reactions;measuring hyperthermic reactions in the first, second and third regions by identification of hyperthermic areas displayed on a screen of a planar thermosensitive detector; andcomparing a size of the positive control reaction (histamine-induced hyperthermia in the first region) with a size of the neutral or negative control reaction (sodium chloride-induced hyperthermia in the second region) and a size of the allergic reactions (allergen-induced hyperthermia in the third region),wherein the comparing step is performed based upon an extent of color images displayed, in the measuring step, on the screen of the planar thermosensitive detector, said displayed color images being relevant to the hyperthermic areas revealed over patient's skin in the first, second and third regions. 2. The method according to claim 1, wherein the measuring step is performed automatically by means of a recording device. 3. The method according to claim 1, wherein the applying step is performed by puncturing the patient's skin with a needle having a substance applied thereon. 4. The method according to claim 1, wherein the applying step is performed by application of a substance on the skin. 5. The method according to claim 1, wherein in the measuring step a greatest dimension ST of the allergen-induced hyperthermia in the third region, a greatest dimension SH of the histamine-induced hyperthermia in the first region and a greatest dimension SN of the sodium chloride-induced hyperthermia in the second region are associated with their relevant color changes of a thermochromic layer of the planar thermosensitive detector. 6. The method according to claim 5, wherein in the comparing step the hyperthermic allergic reaction is deemed positive (the test substance is an allergen) if a result of following operationST-SNSH-SNis greater than or equal to 1. | Nexus Ekspertyzy I Badania Dr Jacek Stepień | A61B005/00 A61B005/01 G01K011/16 G01K013/00 A61B090/00 A61B090/30
US10231510 | B2 | 2019-03-19 | Customized footwear, and systems and methods for designing and manufacturing same | 2015-11-19 | The invention relates to devices and methods for designing and manufacturing customized footwear, and components thereof. An exemplary method includes a method of designing at least a portion of a sole of an article of footwear customized for a user. The method includes the steps of determining at least one input parameter related to a user, analyzing the at least one input parameter to determine at least one performance metric of a foot of the user, and determining at least one customized structural characteristic of at least a portion of a sole of an article of footwear for the user based on the performance metric. | 1. An article of footwear comprising: an upper; anda sole comprising a midsole, the midsole comprising: an upper surface positioned proximate the upper;a lower surface positioned away from the upper and comprising at least one positioning element, the at least one positioning element adapted to engage at least one ground contact element; andan intermediate portion extending between the upper surface and the lower surface and bounded by a side wall, wherein the intermediate portion comprises a continuous, three-dimensional open web structure, from a heel region to a forefoot region and from a lateral side to a medial side of the midsole, of elliptical elements forming faces of a plurality of spheroidal cells arranged to form a matrix of adjacent open cells of at least one of differing, varying, and non-uniform size and orientation from the heel region to the forefoot region, wherein: (i) the upper surface comprises a central region and an outer perimeter, the outer perimeter comprising a band of solid material surrounding the central region and extending around an entire perimeter of the upper surface, the band of solid material adapted to provide a bonding surface for adhering the upper to the sole, and the central region comprising an open web surface formed by an exposed upper surface of the open web structure;(ii) the side wall comprises at least a portion formed by the outer surface of the open web structure; and(iii) the lower surface comprises at least a portion formed by the outer surface of the open web structure. 2. The footwear of claim 1, wherein the midsole comprises a thermoplastic elastomer. 3. The footwear of claim 1, wherein the band of solid material comprises a coloring agent. 4. The footwear of claim 1, wherein the midsole is formed as a unitary construction using a selective laser sintering process. 5. The footwear of claim 1, wherein the band of solid material comprises a substantially constant width. 6. The footwear of claim 5, wherein the band of solid material comprises a width of between 10% to 20% of a width of at least a portion of the upper surface. 7. The footwear of claim 1, wherein the open web structure comprises a first portion and a second portion, wherein at least one structural parameter of the open web structure differs between the first portion and the second portion. 8. The footwear of claim 7, wherein the first portion comprises an edge region proximate the side wall and the second portion comprises at least a portion of a central region. 9. The footwear of claim 8, wherein the at least one structural parameter comprises a thickness of the elliptical elements, and the thickness of the elliptical elements is greater in at least a portion of the edge region than in at least a portion of the central region. 10. The footwear of claim 7, wherein the at least one structural parameter is selected from the group consisting of a thickness, a density, a length, and a cross-sectional shape of the elliptical e... | New Balance Athletics, Inc. | A43B013/14 A43B013/18 A43B005/02 A43B005/06 A43B013/22 A43C013/04 A43D001/02 G06F017/50 A61B005/103 A43B013/12 B29C044/08 B33Y080/00 A43B007/14 A43B013/04 A43B013/20 A61B005/107 A61B005/00
US10226397 | B2 | 2019-03-12 | System and method for treating soft tissue with force impulse and electrical stimulation | 2016-12-09 | A system for treating soft tissue of a patient. The system includes a treatment head and a computer portion. The treatment head includes a probe and an electrode operably coupled to the probe. The probe and electrode are configured to respectively deliver a mechanical force impulse and an electrical stimulation to the soft tissue when placed in operable contact with the soft tissue. The computer portion includes a CPU and is configured to coordinate the delivery of the mechanical force impulse and electrical stimulation relative to each other. The system is configured to sense a shockwave in the soft tissue of the patient, the shockwave resulting from the mechanical force impulse delivered to the soft tissue via the probe. The system is also configured to analyze a characteristic of the sensed shockwave and configure the electrical stimulation to be delivered to the soft tissue via the electrode based on the characteristic analysis of the sensed shockwave. The characteristic may be at least one of frequency of the sensed shockwave, amplitude of the sensed shockwave, and/or wave shape (form) of the sensed shockwave. | 1. A system for treating soft tissue of a patient, the system comprising: a treatment head including a probe, an electrode operably coupled to the probe, a force impulse wave sensor, and a pressure sensor separated from the force impulse wave sensor, the pressure sensor configured so that when the probe is pressed against the tissue and reaches a predetermined pressure, the pressure sensor causes a release of current such that the probe and electrode respectively deliver a mechanical force impulse and an electrical stimulation to the soft tissue, and the force impulse wave sensor configured to sense a frequency of the mechanical force impulse associated with at least one treatment point of the soft tissue, wherein at least one treatment protocol for the at least treatment point is modified based on the sensed frequency of the mechanical force impulse; anda computer portion including a CPU and configured to modify the at least one treatment protocol based on feedback from the force impulse wave sensor and coordinate the delivery of the mechanical force impulse and electrical stimulation relative to each other. 2. The system of claim 1, wherein the computer portion further includes a memory, wherein the computer portion causes the electrical stimulation to be delivered relative to the mechanical force impulse according to a treatment protocol stored in the memory. 3. The system of claim 2, wherein the treatment protocol causes the electrical stimulation to be delivered subsequent to the delivery of the mechanical force impulse. 4. The system of claim 1, wherein the electrode is further configured to sense a galvanic response associated with the soft tissue. 5. The system of claim 4, wherein the computer portion determines a difference in galvanic response associated with the soft tissue and uses the difference in galvanic response to determine a characteristic associated with the soft tissue. 6. The system of claim 5, wherein the computer portion uses the characteristic to determine an appropriate electrical stimulation to be delivered to the soft tissue via the electrode. 7. The system of claim 6, wherein the appropriate electrical stimulation includes at least one of hi voltage mono-phasic, hi voltage bi-phasic, Russian symmetrical bi- phasic, square wave mono-phasic, or square wave bi-phasic. 8. The system of claim 1, wherein the computer portion uses the sensed frequency of the mechanical force impulse associated with the soft tissue response to determine a characteristic associated with the soft tissue. 9. The system of claim 8, wherein the computer portion uses the characteristic to determine an appropriate electrical stimulation to be delivered to the soft tissue via the electrode. 10. The system of claim 1, wherein the computer portion further includes a computer display that displays a representative patient image, and selection of a specific region of the representative patient image causes the computer portion to determine an ap... | Sigma Instruments Holdings, LLC | A61B005/05 A61H023/02 A61B017/22 A61B005/053 A61H023/00 A61N001/04 A61N001/36 A61B009/00 A61N001/00 A61N001/32 A61N001/372 A61B090/00
US10226218 | B2 | 2019-03-12 | Pressure sensing implant | 2014-03-17 | A wireless circuit includes a housing having at least one opening, and sensor connected to the housing at the opening. The sensor includes a first layer having a first dimension and a second layer having a second dimension shorter than the first dimension. The second layer may be positioned entirely within the housing and a surface of said first layer may be exposed to an exterior of the housing. | 1. A circuit comprising: a housing having a plurality of walls that defines a cavity and an opening;a sensor connected to said opening in said housing, said sensor comprising: a lid wafer including at least one electrode and having a first dimension;a base wafer including at least one electrode and being bonded to said lid wafer, said base wafer having a second dimension shorter than said first dimension; andwherein said base wafer is positioned entirely within said cavity defined by said housing and a surface of said lid wafer is exposed to an exterior of said housing. 2. The circuit of claim 1, wherein said sensor is a pressure sensor. 3. The circuit of claim 2, wherein said pressure sensor is a capacitive pressure sensor. 4. The circuit of claim 1, wherein said sensor is connected to said opening to hermetically seal said housing. 5. The circuit of claim 1, wherein a second surface of said lid wafer is accessible from inside said housing. 6. The circuit of claim 1, wherein said lid wafer, said base wafer, and said housing are comprised of any combination of glass, silicon, or ceramic. 7. The circuit of claim 1, wherein an antenna is located within said housing. 8. The circuit of claim 7, wherein an antenna axis is substantially parallel to at least one wall of said housing. 9. The circuit of claim 1, wherein said circuit is configured to be implanted in a blood vessel. 10. The circuit of claim 1, wherein said housing is filled with a substance selected from a group including: liquid, gel, vacuum, inert gas, or air. 11. The circuit of claim 1, wherein the sensor is a capacitive pressure sensor wherein a second surface of said lid wafer is bonded to a first surface of said base wafer. 12. The circuit of claim 11, further comprising at least one electrical contact on said second surface of said lid wafer. 13. The circuit of claim 12, further comprising at least one electrical contact on said first surface of said base wafer wherein the at least one electrical contact on said second surface of said lid wafer and said at least one electrical contacts on said first surface of said base wafer are contained within a bondline. 14. A circuit comprising: a housing having a plurality of walls that defines a cavity and an opening;a sensor connected to said opening to form a hermetic seal in said housing, said sensor comprising: a lid wafer having a first dimension, a first surface, and a second surface wherein said first surface is exposed to an exterior of said housing, at least one electrode positioned on said second surface of said lid wafer;a base wafer having a first surface bonded to said second surface of said lid wafer and having a second dimension shorter than said first dimension, at least one electrode positioned on said first surface of said base wafer; andwherein said at least one electrode on said second surface of said lid wafer and said at least one electrode on said first surface of said base wafer are contained within a bondl... | ENDOTRONIX, INC. | A61B005/00 A61B005/0215 A61B005/07
US10232177 | B2 | 2019-03-19 | Mobile phone using non-invasive nerve stimulation | 2016-06-20 | Devices, systems and methods are disclosed that allow a patient to self-treat a medical condition, such as migraine headache, by electrical noninvasive stimulation of a vagus nerve. The system comprises a handheld stimulator that is applied to the surface of the patient's neck, wherein the stimulator comprises or is joined to a smartphone. A camera of the smartphone may be used to position and reposition the stimulator to a particular location on the patient's neck. The system may also comprise a base station that is used to meter the charging of a rechargeable battery within the stimulator. The base station and stimulator transmit data to one another regarding the status of a stimulation session. | 1. A method for treating a medical condition of a patient, the method comprising: generating an electric signal sufficient to modulate a nerve within the patient;wirelessly transmitting the electric signal to a mobile device, wherein the wirelessly transmitting comprises downloading a mobile application onto the mobile device, and wherein the mobile application comprises an audio file;contacting a contact surface of a stimulator against an outer surface of a skin of the patient, wherein the contact surface is coupled to the mobile device;applying an electrical impulse to the contact surface and through the outer surface to a nerve at a target region within a body of the patient; anddisabling a function of the mobile device during the applying. 2. The method of claim 1, wherein the mobile device comprises a mobile phone, wherein the mobile phone comprises the stimulator. 3. The method of claim 1, wherein the mobile device comprises a mobile phone, wherein the stimulator attaches to a surface of the mobile phone. 4. The method of claim 1, wherein the mobile device comprises a mobile phone, wherein the stimulator comprises a case for the mobile phone. 5. The method of claim 1, wherein the mobile device comprises a mobile WI-FI device configured to receive and transmit data over a network. 6. The method of claim 1, wherein the contact surface comprises an electrode. 7. A method for treating a medical condition of a patient, the method comprising: generating an electric signal;amplifying the electric signal such that the amplified electrical signal is sufficient to modulate a nerve within the patient;wirelessly transmitting the electric signal to a mobile device;contacting a contact surface of a stimulator against an outer surface of a skin of the patient, wherein the contact surface is coupled to the mobile device;applying an electrical impulse to the contact surface and through the outer surface to a nerve at a target region within a body of the patient; anddisabling a function of the mobile device during the applying. 8. The method of claim 7, wherein the amplifying comprises electrically coupling an amplifier to at least one of the mobile device or the stimulator. 9. The method of claim 1, wherein the contacting comprises contacting an electrode against a neck of the patient, wherein the electrode extends from the mobile device. 10. The method of claim 1, wherein the electrical impulse comprises bursts of pulses with each of the bursts having a frequency from about 1 burst per second to about 100 bursts per second and each of the pulses having a frequency from about 1 KHz to about 20 KHz. 11. The method of claim 1, further comprising: wirelessly transmitting data to the mobile device, wherein the data is configured for an electrical stimulation therapy via the stimulator. 12. The method of claim 11, wherein the data comprises an authorization to the mobile device to enable the stimulator to operate. 13. The method of claim 11, wherein ... | Electrocore, LLC | A61N001/00 A61N001/36 H04M001/21 A61N001/04 A61N001/372 A61N001/375 A61N001/378 A61B005/00 A61B005/06
US10226186 | B2 | 2019-03-12 | Method and device for detecting and assessing reactive hyperemia using segmental plethysmography | 2017-09-08 | A method for measuring reactive hyperemia in a subject is disclosed. The method includes performing a first segmental cuff plethysmography to generate a baseline arterial compliance curve and/or a baseline pressure-area (P-A) curve, performing a second segmental cuff plethysmography to generate a hyperemic arterial compliance curve and/or a hyperemic P-A curve, and calculating an area between the baseline and the hyperemic curves. The size of the area can be used as an indication of endothelial dysfunction (ED) and ED-related diseases. | 1. A method for determining a risk of an endothelial dysfunction (ED)-related disease in a subject, comprising: performing a first segmental cuff plethysmography having an inflation phase and a deflation phase and generating a first cuff compliance curve based only on data collected during the deflation phase of the first segmental cuff plethysmography;generating a baseline arterial compliance curve and/or a baseline pressure-area (P-A) curve on a portion of the body of the subject, wherein the cuff pressure is increased to a first peak cuff pressure during the inflation phase and immediately reduced from the first peak cuff pressure during the deflation phase;performing a second segmental cuff plethysmography having an inflation phase, a holding phase, and a deflation phase and generating a second cuff compliance curve based only on data collected during the deflation phase of the first segmental cuff plethysmography;generating a hyperemic arterial compliance curve and/or a hyperemic P-A curve, wherein the cuff pressure is increased to a second peak level during the inflation phase, maintained at the second peak cuff pressure for a predetermined period of time during the holding phase, and then reduced from the second peak cuff pressure during the deflation phase;calculating the difference between the baseline arterial compliance curve and the hyperemic arterial compliance curve as an area between the arterial compliance curves, and/or the difference between the baseline P-A curve and the hyperemic P-A curve as an area between the P-A curves;measuring a level of reactive hyperemia based on the area between the arterial compliance curves and/or the area between the P-A curves; anddetermining a risk of an ED-related disease based on the result of the measuring step, wherein the first and second cuff compliance curves are generated using a flowmeter that directly measures a volume change in the cuff during the deflation phase, andwherein the ED-related disease is selected from the group consisting of coronary artery disease, heat stress, cirrhosis, hepatitis B and C, non-alcoholic steatohepatitis, fatty liver disease, all forms of dementia and psychological illness, and all illness related to localized or systemic inflammation and obesity. 2. The method of claim 1, wherein said cuff is inflated during the first and second segmental cuff plethysmography using a low-frequency pump. 3. The method of claim 2, wherein said low-frequency pump has an operation frequency of 10 Hertz or lower. 4. The method of claim 2, wherein said low-frequency pump has an operation frequency of 2 Hertz or lower. 5. The method of claim 1, further comprising: determining a level of endothelial dysfunction (ED) in the subject based on the result of the measuring step. 6. The method of claim 1, wherein the first peak cuff pressure and the second peak cuff pressure are in the range of 150-180 mmHg. 7. The method of claim 1, wherein the predetermined period of time is abo... | CORDEX SYSTEMS, INC. | A61B005/02 A61B005/022 A61B005/00 A61B005/0295 A61B005/0225 G06F019/00
US10213121 | B2 | 2019-02-26 | Physiological monitoring methods and systems utilizing distributed algorithms | 2016-02-19 | Systems and methods are provided for operating a physiological monitoring system that comprises a distributed algorithm. The physiological monitoring system ma comprise a sensor and a physiological monitor that may be communicatively coupled with the sensor. The sensor may store a first executable code segment and the physiological monitor may store a second executable code segment. The physiological monitor may be configured to receive the first executable code segment and execute the first and second executable code segments to determine at least one physiological parameter of a subject based on physiological signal provided by the sensor. The physiological monitor may be configured to delete or deactivate the first executable code segment. The physiological monitor may also store a configurable algorithm stage that may be configured based on algorithm configuration data received from the sensor. | 1. A physiological monitoring system, comprising: a sensor configured to: store a first executable code segment; andgenerate a photoplethysmographic (PPG) signal; anda physiological monitor comprising: a port communicatively coupled to the sensor, the port being configured to:receive the first executable code segment from the sensor; andreceive the PPG signal from the sensor;non-transitory memory configured to store a second executable code segment; andat least one processor configured to: execute the first executable code segment and the second executable code segment upon receiving the first executable code segment from the sensor to determine at least one physiological parameter of a subject based on the PPG signal; andwherein the second executable code segment is operable without the first executable code segment; andwherein the second executable code segment is maintained in the non-transitory memory of the physiological monitor subsequent to disconnection of the sensor from the port. 2. The physiological monitoring system of claim 1, wherein the at least one processor is configured to delete the first executable code segment or deactivate the first executable code segment in response to the sensor becoming communicatively disconnected from the port or in response to a second sensor becoming communicatively coupled to the port. 3. The physiological monitoring system of claim 1, wherein the at least one processor is configured to delete the first executable code segment or deactivate the first executable code segment after a predetermined amount of time has elapsed after the sensor becomes communicatively disconnected from the port. 4. The physiological monitoring system of claim 1, wherein execution of the first executable code segment and the second executable code segment results in a higher quality determination of the at least one physiological parameter than execution of the second executable code segment without the first executable code segment. 5. The physiological monitoring system of claim 1, wherein the at least one processor is configured to delete the first executable code segment from non-transitory memory of the physiological monitor. 6. The physiological monitoring system of claim 1, wherein the first executable code segment is encrypted, and wherein the at least one processor is configured to decrypt the first executable code segment. 7. A physiological sensor comprising: at least one light source configured to generate a light signal;at least one light detector configured to receive the light signal after the light signal has been attenuated by body tissue of a subject;non-transitory memory configured to store a first executable code segment; anda port configured to: transmit the received light signal to a physiological monitor; andtransmit the first executable code segment to the physiological monitor, wherein the first executable code segment and a second executable code segment stored on the physiological monitor e... | COVIDIEN LP | A61B005/024 A61B005/1455 A61B005/00 A61B005/0476
US10206570 | B2 | 2019-02-19 | Adaptive wireless body networks | 2010-02-28 | Systems, methods, and devices for obtaining physiological measurements of a patient using an adaptive body network are provided. In one example, a wireless medical sensor may include physiological sensor circuitry, wireless transceiver circuitry, and control circuitry. The physiological sensor circuitry may be capable of obtaining a physiological measurement of a patient. The wireless transceiver circuitry may be capable of joining a wireless web that includes at least one other wireless medical sensor, through which the wireless transceiver circuitry may communicate the physiological measurement to an external device. The control circuitry may be capable of determining a data update rate at which to operate the physiological sensor or the wireless transceiver circuitry, or a combination thereof, based at least in part on a status of the patient. | 1. A wireless medical sensor comprising: physiological sensor circuitry configured to obtain a first physiological measurement from a patient;wireless transceiver circuitry configured to receive a second physiological measurement from at least one other wireless medical sensor at a first update rate and to receive the first physiological measurement from the physiological sensor circuitry, and configured to send the first and second physiological measurements to an external device of a wireless mesh network at a second update rate different than the first update rate; andcontrol circuitry configured to determine the first update rate and the second update rate based at least in part on a data update rate level factor associated with a physiological status of the patient. 2. The wireless medical sensor of claim 1, wherein the data update rate level factor comprises a value of the first physiological measurement; a historical stability of physiological measurements obtained by the physiological sensor circuitry; a value of the second physiological measurement obtained by the at least one other wireless medical sensor; a historical stability of physiological measurements obtained by the at least one other wireless medical sensor; or any combination thereof. 3. The wireless medical sensor of claim 1, wherein the control circuitry is configured to sample the first physiological measurement, the second physiological measurement, or both, to determine a sampled measurement, and wherein the wireless transceiver circuitry is configured to communicate the sampled measurement to the external device of the wireless mesh network. 4. The wireless medical sensor of claim 1, wherein the control circuitry is configured to determine whether the wireless medical sensor or the at least one other wireless medical sensor is to serve as a main point of communication with the external device of the wireless mesh network based, at least in part, on a communication factor. 5. The wireless medical sensor of claim 4, wherein the communication factor comprises a proximity of the wireless medical sensor to the external device; a button press or switch setting on the wireless medical sensor; an instruction from the external device; or any combination thereof. 6. The wireless medical sensor of claim 4, wherein the communication factor comprises a remaining amount of power of the wireless medical sensor; or a signal quality of the wireless transceiver circuitry; or any combination thereof. 7. The wireless medical sensor of claim 1, comprising an energy harvesting charging device configured to provide power to the wireless medical sensor, wherein the energy harvesting charging device is configured to harvest piezoelectric energy; inductive energy; or thermoelectric energy; or any combination thereof. 8. The wireless medical sensor of claim 1, wherein the data update rate level factor comprises a current location of a clinician relative to the patient; the current location ... | COVIDIEN LP | A61B005/00 H04W052/02
US10213152 | B2 | 2019-02-26 | System and method for real-time measurement of sleep quality | 2012-02-14 | An embodiment of the invention is directed to a method for the real time monitoring and measurement of sleep quality of a subject comprising the steps of; obtaining information from the subject using sensory signals; analyzing the information contained within the signals using signal processing and artificial intelligence; and using the analyzed information to create a protocol to improve the sleep quality of the subject. Another embodiment of the invention is directed to a system for real time monitoring and measurement of sleep quality of a subject comprising: a means for obtaining sensory information from the subject; a means for transmitting the sensory information; a means for analyzing the sensory information; and a means for creating a protocol to improve the sleep quality of the subject. | 1. A method for real time monitoring and measurement of sleep quality of a subject comprising: receiving, at a smartphone, a sensor signal corresponding to an electrocardiogram (ECG) from a subject and context information from one or more contextual sensors;analyzing, at the smartphone or a server, information contained within the sensor signal using signal processing and artificial intelligence, the analyzing comprising: segmenting the sensor signal corresponding to the ECG into signal segments of a specified epoch; andfor each signal segment: detecting a set of characteristic points from the signal segment;extracting a feature set of elements from the signal segment using the set of characteristic points, time-based parameters, and frequency-based parameters, wherein the time-based parameters comprise ECG derived respiration (EDR) time series and RR time series, and the frequency-based parameters comprise EDR time series and RR time series; andclassifying the signal segment as containing an apnea event or not containing the apnea event according to the extracted feature set, wherein classifying the signal segment comprises training a classifier with both self-learning algorithms and machine learning algorithms, the training including using the context information obtained automatically by the one or more contextual sensors and including optimizing the classifier for the subject through continued use by the subject of a device providing the sensor signal such that accuracy increases for classifying apnea events occurring for the subject; andoutputting, via the smartphone, a sleep quality index of the subject based on at least one signal segment that has been classified as containing the apnea event or not containing the apnea event, wherein the sleep quality index is a total number of apnea events over an amount of sleep time. 2. The method according to claim 1, further comprising: receiving, at the smartphone, at least one signal selected from an electroencephalogram signal, a respiratory monitor signal, an electromyogram signal, an electrooculogram signal, a microphone signal, a video camera signal, and an oxygen saturation signal; andanalyzing, at the smartphone or the server, information contained within the at least one signal; and combining results of the analyzing of the information contained within the at least one signal with results of the analyzing of the information contained within the sensor signal corresponding to the ECG. 3. The method according to claim 1, further comprising: outputting an alert indicating an identification of the sleep apnea event in response to classifying a particular signal segment as containing the apnea event or not containing the apnea event. 4. The method according to claim 1, further comprising: classifying the signal segment as a particular stage of sleep; andindicating overall sleep index of the subject based on at least one segment that has been classified having the particular stage of sleep,wher... | THE BOARD OF REGENTS OF THE UNIVERSITY OF TEXAS SYSTEM | A61B005/0205 A61B005/0452 A61B005/00 A61B005/1455
US10198876 | B2 | 2019-02-05 | Systems and methods for visualizing and analyzing cardiac arrhythmias using 2-D planar projection and partially unfolded surface mapping processes | 2018-03-15 | A method for projecting a 3D surface geometry onto a planar projection comprises: obtaining a 3D geometry of a chamber surface using an algorithm that generates angles and distances between points on the chamber surface that represent mapping information; applying a cutting curve to at least two points on the chamber surface; and at least partially unfolding at least a portion of the chamber surface along the cutting curve to form a planar projection that optimally preserves the angles and distances between points on the chamber surface. | 1. A method of unfolding a 3D surface geometry of a chamber, the method comprising: obtaining a 3D surface geometry of the chamber;identifying a first surface section on the 3D surface geometry having a first feature of the chamber;selecting first and second points on the 3D surface geometry to form a cutting curve; andat least partially unfolding the 3D surface geometry at the cutting curve to render an unfolded 3D surface representation of the chamber;wherein the first and second points are selected to facilitate representation of the first feature in the unfolded 3D surface representation;displaying the unfolded 3D surface representation on a display unit; andwherein the first and second points are positioned on the 3D surface representation to minimize distortion of the first feature after unfolding and the cutting curve is positioned away from the first surface section. 2. The method of claim 1, wherein the first and second points are positioned on the 3D surface geometry to selectively ignore distortion to portions of the chamber after unfolding. 3. The method of claim 2, wherein the cutting curve is positioned in proximity to areas of high curvature of the 3D surface geometry. 4. The method of claim 1, wherein the cutting curve has a length greater than that of the first surface section. 5. The method of claim 1, wherein a plurality of cutting curves are formed to unfold the 3D surface geometry. 6. The method of claim 1, wherein the first and second points are automatically selected to determine the cutting curve that minimizes distortion of the first feature. 7. The method of claim 1, wherein the 3D surface geometry is re-meshed such that the unfolded 3D surface rendering preserves angles and distances of the 3D surface geometry after unfolding. 8. The method of claim 1, further comprising generating a conformal map from the 3D surface geometry, wherein the first and second points are selected on the conformal map. 9. The method of claim 8, further comprising adaptively resampling the conformal map before selecting the first and second points. 10. The method of claim 1, further comprising simultaneously displaying the 3D surface geometry with the unfolded 3D surface representation on the display unit. 11. The method of claim 1, further comprising: adjusting an orientation of the 3D surface geometry in space;identifying a second surface section having a second feature of the chamber on the 3D surface geometry;forming a new cutting curve that will preserve representation of the second feature after unfolding;at least partially unfolding the 3D surface geometry at the new cutting curve to render a new unfolded 3D surface representation; anddisplaying the second surface section and the second feature in the unfolded 3D surface representation. 12. The method of claim 1, wherein the unfolded 3D surface geometry is annotated on the display unit—with a name of the first feature. 13. The method of claim 1, further comprising providing ... | St. Jude Medical, Atrial Fibrillation Division, Inc. | A61B005/042 G06T011/00 G06T017/20 G06T019/00 G06T019/20 A61B005/0408
US10235753 | B2 | 2019-03-19 | Automatic recognition of anatomical landmarks | 2017-03-15 | A method for automatic recognition of at least one anatomical landmark in a hollow organ of a patient is provided. The method includes providing an image dataset of the hollow organ, establishing or providing a three-dimensional mesh of a surface of the hollow organ from the image dataset, and determining a centerline of the mesh by skeletization. At least one feature is determined for each of a plurality of points on the centerline. A classifier pre-trained on the at least one feature is used for detecting candidates for the at least one anatomical landmark from the plurality of points. The candidates are grouped together with a distance from one another below a threshold. At least one specification determined from the anatomy of the hollow organ is used for confirming or rejecting the candidates for the at least one anatomical landmark. One or more candidates are defined as an anatomical landmark. | 1. A method for automatic recognition of at least one anatomical landmark in a hollow organ of a patient, the method comprising: providing a medical image dataset of the hollow organ;establishing or providing a three-dimensional (3D) mesh of a surface of the hollow organ from the medical image dataset;determining a centerline of the mesh by skeletization;determining at least one feature for each of a plurality of points on the centerline;detecting candidates for the at least one anatomical landmark from the plurality of points, the detecting comprising using a classifier pre-trained on the at least one feature;grouping together the candidates with a distance from one another below a pre-specified threshold;confirming or rejecting the candidates for the at least one anatomical landmark, the confirming or rejecting comprising using at least one specification determined from the anatomy of the hollow organ; anddefining one or more candidates as an anatomical landmark. 2. The method of claim 1, wherein the at least one feature is formed by a feature from the group consisting of: minimum, maximum or median of a cross-sectional surface associated with the centerline at the point, in an environment, or at the point and in the environment, spatially filtered minimum, spatially filtered maximum or spatially filtered median of the cross-sectional surface associated with the centerline at the point, in the environment or at the point and in the environment, change of a diameter associated with the centerline, maximum diameter in a distal direction, minimum diameter in a proximal direction, position of the point in relation to the center of gravity of the hollow organ, direction of the centerline at the point, distance to the center of gravity of the hollow organ along the centerline, and curvature of the surface of the mesh along the cross-sectional surface associated with the centerline. 3. The method of claim 1, further comprising selecting and outputting a suggestion dependent on the at least one anatomical landmark for treatment planning using a classifier. 4. The method of claim 1, wherein the hollow organ is formed by a left atrium, and the at least one anatomical landmark is formed by a pulmonary vein ostium. 5. The method of claim 3, wherein a number of pulmonary vein ostia are recognized. 6. The method of claim 1, wherein a further classifier is used for recognition for each anatomical landmark to be recognized. 7. The method of claim 1, wherein one classifier is used for recognition for a number of anatomical landmarks. 8. The method of claim 1, wherein the classifier is formed by a decision tree. 9. The method of claim 1, wherein the 3D mesh has the form of a triangle mesh. 10. The method of claim 4, wherein the at least one specification includes both sides of the left atrium possessing a common ostium, each side of the left atrium possessing two pulmonary vein ostia, a right side of the left atrium possessing two pulmonary vein ostia, ... | SIEMENS HEALTHCARE GMBH | G06T007/00 A61B005/02 A61B005/00 G06T017/20 G06T007/73
US10206599 | B2 | 2019-02-19 | Systems and methods for filtering ECG artifacts | 2016-07-18 | Systems and methods of processing raw electrocardiogram (ECG) waveform data of a patient into estimated real-time ECG waveform data. The method includes sensing at least one physical non-cardiac influence on the raw ECG waveform data, constructing a time domain computer model of the at least one physical, non-cardiac influence on the raw ECG waveform data, and adaptively filtering the raw ECG waveform data in the time domain using the constructed time domain computer model of the at least one physical non-cardiac influence on the raw ECG waveform data to form the estimated real-time ECG waveform data. The system can include an ECG device for collecting raw ECG waveform data, at least two ECG electrodes positioned on the patient and electrically coupled to the ECG device, and a processor coupled to the ECG device and configured to compute a time domain model of an artifact created by chest compressions. | 1. A system for processing an electrocardiogram (ECG) signal of a patient, the system comprising: electrodes to provide the ECG signal of the patient;a sensor configured to detect an artifact signal associated to at least one physical non-cardiac activity influencing the ECG signal; andone or more processors configured to perform operations comprising: receiving the ECG signal, andgenerating a filtered ECG signal by filtering the ECG signal using at least one adaptive notch filter having a center frequency that is a harmonic of a frequency of the artifact signal. 2. The system of claim 1, wherein generating the filtered ECG signal by filtering the ECG signal comprises using the at least one adaptive notch filter having the center frequency substantially equal to the frequency of the artifact signal. 3. The system of claim 1, wherein the center frequency is a first center frequency and the at least one adaptive notch filter comprises at least one second adaptive notch filter having a second center frequency corresponding to the frequency of the artifact signal, the second center frequency being different from the first center frequency. 4. The system of claim 3, wherein the second center frequency is substantially equal to the frequency of the artifact signal. 5. The system of claim 3, wherein the at least one adaptive notch filter comprises at least one third adaptive notch filter having a third center frequency corresponding to the frequency of the artifact signal, the third center frequency being different from the first center frequency and the second center frequency. 6. The system of claim 3, wherein the one or more processors are configured to perform operations comprising processing the artifact signal associated to the at least one physical non-cardiac activity influencing the ECG signal to determine a prominent frequency of the artifact signal. 7. The system of claim 1, wherein the center frequency is a first harmonic of the frequency of the artifact signal. 8. The system of claim 1, wherein the center frequency is a second harmonic of the frequency of the artifact signal. 9. The system of claim 1, wherein the at least one physical non-cardiac activity influencing the ECG signal is caused by repeated chest compressions of a cardio-pulmonary resuscitation (CPR) treatment applied to the patient. 10. The system of claim 9, wherein the sensor comprises at least one of a pressure sensor, an impedance sensor, an accelerometer, and a motion sensor. 11. The system of claim 9, wherein the sensor is integrated in at least one of an ECG electrode, a pad placed beneath the patient, a pad attached to the patient's skin, an ECG monitoring device, a manually operated chest compression device, and an automatic electro-mechanical chest compression device. 12. The system of claim 9, wherein the sensor is configured to detect at least one of a chest compression rate and a chest compression force. 13. The system of claim 9, wherein the sensor is... | ZOLL Medical Corporation | A61B005/02 A61B005/04 A61B005/00 A61B005/053 G06F019/00 A61B005/11 A61B005/0402 A61N001/39 A61H031/00
US10219720 | B2 | 2019-03-05 | Impedance devices for obtaining conductance measurements within luminal organs | 2014-11-11 | Impedance devices for obtaining conductance measurements within luminal organs. In at least one embodiment of an impedance device of the present disclosure, the device, comprises an elongated body and an detector positioned upon the elongated body, the detector comprising at least five electrodes and configured to obtain one or more conductance measurements generated using a first arrangement of four of the at least five electrodes and further configured to obtain one or more fluid velocity measurements using a second arrangement of four of the at least five electrodes when the elongated body is positioned within a fluid environment of a mammalian luminal organ, wherein the first arrangement is different from the second arrangement. | 1. An impedance device, comprising: an elongated body; anda detector positioned upon the elongated body, the detector comprising at least four electrodes configured to obtain one or more conductance measurements within a luminal organ comprising a diameter, the at least four electrodes comprising at least a most distal electrode, an electrode immediately adjacent to the most distal electrode, a proximal electrode, and an electrode immediately adjacent to the proximal electrode;wherein the most distal electrode is spaced at least 3 mm from the electrode immediately adjacent to the most distal electrode, wherein the electrode immediately adjacent to the most distal electrode is spaced at least 2 mm from the electrode immediately adjacent to the proximal electrode, and wherein the electrode immediately adjacent to the proximal electrode is spaced at least 6 mm from the proximal electrode, and wherein the distance between the most distal electrode and the proximal electrode is at least two times the diameter of the luminal organ;wherein the most distal electrode and the most proximal electrode are not equidistant to the electrode immediately adjacent to the most distal electrode and the electrode immediately adjacent to the most proximal electrode, respectively; andwherein a distance between the electrode immediately adjacent to the most distal electrode and the electrode immediately adjacent to the proximal electrode is smaller than a distance between the most distal electrode and the electrode immediately adjacent to the most distal electrode and also smaller than a distance between the proximal electrode and the electrode immediately adjacent to the proximal electrode. 2. The impedance device of claim 1, wherein the most distal electrode is spaced at least 5 mm from the electrode immediately adjacent to the most distal electrode, and wherein the electrode immediately adjacent to the proximal electrode is spaced at least 10 mm from the proximal electrode. 3. The impedance device of claim 1, wherein the elongated body is selected from the group consisting of a wire and a catheter. 4. The impedance device of claim 1, wherein the most distal electrode and the proximal electrode are spaced at or about 11 mm from each other. 5. The impedance device of claim 1, wherein the most distal electrode and the proximal electrode are spaced at or about 18 mm from each other. 6. The impedance device of claim 1, further comprising: an inflatable balloon positioned along the longitudinal axis of the elongated body located proximal to the detector, wherein the inflatable balloon is in communication with a lumen defined within the elongated body. 7. The impedance device of claim 6, further comprising: a tetrapolar detector positioned upon the elongated body within the balloon, the tetrapolar detector comprising two excitation electrodes and two detection electrodes operable to obtain one or more balloon cross-sectional areas. 8. An impedance device, comprising:... | 3DT Holdings, LLC | A61B005/053 A61B005/107 A61B005/00 A61B017/00 A61B017/22 A61B018/22
US10220181 | B2 | 2019-03-05 | Virtual reality medical application system | 2015-03-06 | Systems and methods are disclosed for monitoring a patient by positioning the patient for a predetermined medical mission; sensing biometric and physical conditions of a patient during the mission, and displaying a multimedia interaction with the patient to keep the patient in a predetermined position to improve efficacy of a medical mission. | 1. A method for monitoring and controlling body movements of a patient during a radiation procedure for increased efficacy, comprising: providing a radiation procedure apparatus with a radiation procedure area for performing the radiation procedure;providing a head mounted display configured to detect head movement;providing an array of motion detector sensors configured to detect body movement;providing a plurality of biofeedback sensors configured to detect biometric data;providing a virtual reality console system, wherein the virtual reality console system is in communication with the head mounted display, the array of motion detector sensors, and the plurality of biofeedback sensors;providing a radiation procedure apparatus control system, wherein the radiation procedure apparatus control system is in communication with the virtual reality console system and the radiation procedure apparatus;positioning the patient in the radiation procedure area of the radiation procedure apparatus utilized to perform the radiation procedure;positioning the head mounted display on the patient;configuring the array of motion detector sensors to detect body movement of the patient;retrieving a biometric data limits and a position data limits for the patient;tracking a current patient position of the patient in the radiation procedure area utilizing the head mounted display to detect head movement and the array of motion detector sensors to detect body movement;guiding the patient into a reference position in the radiation procedure area for the radiation procedure;rendering a patient specific 3-D game by the virtual reality console system;displaying the patient specific 3-D game to the patient through the head mounted display;displaying the current patient position as a virtual avatar in the 3-D game, wherein the virtual avatar is controlled by the current patient position;rendering sound to the patient with a noise-cancellation headphone and a microphone system in the head mounted display to provide a 3-way communication between the patient, the radiation procedure apparatus control system, and the virtual reality console system;performing the radiation procedure;sensing current biometric data of the patient and comparing the current biometric data with the biometric data limits during the radiation procedure;communicating the current biometric data of the patient to a healthcare provider through the radiation procedure apparatus control system;displaying a current avatar position of the avatar in the patient specific 3-D game to keep the patient in a predetermined position to improve efficacy of the radiation procedure; andproviding cues through patient specific 3-D game with the avatar to the patient to adjust the patient's position to the reference position to improve efficacy of the radiation procedure, said cues comprising feedback via the avatar, pausing the patient specific 3-D game, commands from a game character, negative reinforcement in the patient... | VIRTUAL REALITY MEDICAL APPLICATIONS, INC | A61B001/00 A61M021/00 A61B005/055 A61B005/107 A61B005/11 A61B005/00 A61B006/03 A61N005/10 G06T019/00 A61B006/00 G06F019/00 G16H040/63 A61B005/05 A61B005/021 A61B005/024 A61B005/0402 A61B005/0476 A61B005/0205 A61B006/04 A61B005/1171
US10197477 | B2 | 2019-02-05 | Analysis cartridge and method for using same | 2017-01-17 | An analysis cartridge the includes a main body portion and a filter assembly. The main body portion includes an upper portion that defines an upper chamber and a lower portion that defines a fluid chamber. The filter assembly is movable along a filter assembly path between a first position and a second position. The filter assembly has an opening defined therethrough. In the first position, the opening partially defines the upper chamber and in the second position the opening partially defines the fluid chamber. | 1. An analysis cartridge, comprising: a breath chamber defining a breath path and comprising a filter assembly positioned along the breath path; anda fluid chamber positioned along the breath chamber and configured to contain a solution, the fluid chamber defining a filter assembly path extending through the solution, whereinthe filter assembly is configured to advance along the filter assembly path in response to rotation of the analysis cartridge. 2. The analysis cartridge of claim 1, further comprising a removable mouthpiece at least partially defining the breath chamber and configured to receive a breath sample. 3. The analysis cartridge of claim 2, wherein: the filter assembly further comprises:a first porous frit plate;a second porous frit plate; anda substrate separating the first and second porous frit plates; wherein: the substrate is in the breath path; andthe first and second porous frit plates are configured to capture carbonyl containing moieties. 4. The analysis cartridge of claim 3, further comprising: a frit holder configured to position the first and second porous frit plates in alignment with the filter assembly path. 5. The analysis cartridge of claim 4, wherein the first and second frit plates comprise polyethylene or polytetrafluoroethylene. 6. The analysis cartridge of claim 3, wherein the substrate comprises silica. 7. The analysis cartridge of claim 3, wherein the solution is an elution solution comprising water and ethanol. 8. The analysis cartridge of claim 1, further comprising: an ampule member configured to hold a fluorescence chromophore and advance from a first position to a second position, wherein: the ampule member is separate from the fluid chamber when in the first position; andthe ampule member is in fluid communication with the fluid chamber when in the second position. 9. The analysis cartridge of claim 8, further comprising: a first breakable barrier positioned between the ampule member and the fluid chamber; wherein when the ampule member is in the first position the fluorescence chromophore is separated from the fluid chamber by the first breakable barrier;when the ampule member is the second position, the breakable barrier is pierced by the ampule member; andwhen the breakable barrier is pierced by the ampule member, the fluorescence chromophore is in fluid communication with the fluid chamber. 10. The analysis cartridge of claim 9, wherein the solution is an elution solution comprising water and ethanol. 11. The analysis cartridge of claim 10, wherein the fluorescence chromophore is a phenylene diamine derivative. 12. The analysis cartridge of claim 9, further comprising: a second breakable barrier positioned across the filter assembly path; thereby isolating the breath chamber from the fluid chamber; wherein: rotation of the analysis cartridge results in the second breakable barrier being pierced by the filter assembly and in fluid communication with the fluid chamber. 13. The analysis cart... | Pulse Health LLC | G01N033/48 G01D011/24 G01N001/22 G01N033/497 G01N021/64 G01N033/52 G01N033/64 A61B005/08 G01N007/10 A61B005/00 A61B005/087
US10238302 | B2 | 2019-03-26 | Pressure-sensing intravascular devices, systems, and methods | 2013-12-18 | Intravascular devices, systems, and methods are disclosed. In some embodiments, the intravascular devices include at least one pressure sensing component within a distal portion of the device. In that regard, one or more electrical, electronic, optical, and/or electro-optical pressure-sensing components is secured to an elongated substrate such that the pressure-sensing component is mounted perpendicular to a central longitudinal axis of the device. In some implementations, the elongated substrate has a cylindrical profile. Methods of making, assembling, and/or using such intravascular devices and associated systems are also provided. | 1. An intravascular sensor assembly comprising: a flexible elongate member having a longitudinal axis (LA);a core member disposed inside the flexible elongate member;an electrical conductor extending along the core member; andan elongated, cylindrical-shaped substrate disposed distal to the core member and inside the flexible elongate member, the elongated, cylindrical-shaped substrate comprising: a proximal surface and an opposing distal surface;a semiconductor material;at least one electrode disposed within at least one recess in an outer surface of the elongated, cylindrical-shaped substrate, the at least one recess extending in a longitudinal direction, wherein the at least one electrode comprises a proximal end surface substantially coplanar with the proximal surface of the elongated, cylindrical-shaped substrate and a distal end surface substantially coplanar with the distal surface of the elongated, cylindrical-shaped substrate, wherein the electrical conductor is coupled to the at least one electrode at the proximal end surface; anda sensor circuit disposed on a distal surface of the elongated, cylindrical-shaped substrate, the sensor circuit coupled to the distal end surface of the at least one electrode, wherein the sensor circuit comprises an intravascular pressure sensor circuit. 2. The intravascular sensor assembly of claim 1 wherein the sensor circuit is a pressure sensor circuit. 3. The intravascular sensor assembly of claim 1 wherein the at least one electrode comprises three electrodes configured to be coupled to three different terminals of the sensor circuit. 4. The intravascular sensor assembly of claim 1 wherein the flexible elongate member comprises at least one through hole at a distal end so as to expose the sensor circuit to an intravascular ambient. 5. The intravascular sensor assembly of claim 1 wherein the elongated, cylindrical-shaped substrate includes a cylindrical axis along the LA. 6. The intravascular sensor assembly of claim 1 wherein the elongated, cylindrical-shaped substrate is made of the semiconductor material selected from the group consisting of silicon, germanium, a silicon-germanium alloy, silica, quartz, sapphire, a ceramic material, a plastic material, and a combination thereof. 7. The intravascular sensor assembly of claim 1 further comprising a cable extending along the core member between a proximal portion and a distal portion of the flexible elongate member, the cable including the electrical conductor. 8. The intravascular sensor assembly of claim 1 wherein the sensor circuit comprises a micro-electromechanical system (MEMS). 9. The intravascular sensor assembly of claim 1 wherein the elongated, cylindrical-shaped substrate is bonded to the core member using an adhesive selected from the group consisting of urethane acrylate, cyanoacrylate, silicone, epoxy, and any combination thereof. 10. A sensor structure for use in an intravascular device assembly, the sensor structure comprising: a... | VOLCANO CORPORATION | A61B005/02 H01R043/00 A61B008/00 A61B005/0215 A61B005/00 A61B008/12
US10213153 | B2 | 2019-02-26 | Wearable pain monitor using accelerometry | 2015-11-25 | A device and method for monitoring pain of a user (50) are presented. The device (10) comprises a receiving unit (12) for receiving an accelerometer signal (38) from an accelerometer sensor (30) worn by the user (50), wherein the accelerometer signal (38) comprises components of a pulse signal (20) and a respiration signal (22); and a processing unit (14) configured to: derive the pulse signal (20) and the respiration signal (22) from the accelerometer signal (38); adapt the pulse signal (20) based on the respiration signal (22) in order to obtain a corrected pulse signal (40); and derive a pain descriptor based on the corrected pulse signal (40). | 1. A device for monitoring pain of a user, comprising: a receiving unit configured to receive an accelerometer signal from an accelerometer sensor configured to be worn in use by the user, wherein the accelerometer signal from the accelerometer sensor comprises components of a pulse signal and components of a respiration signal; anda processing unit which is configured to: derive the instantaneous pulse signal and the respiration signal from the accelerometer signal;adapt the pulse signal based on the respiration signal in order to obtain a corrected pulse signal; andderive a pain descriptor based on the corrected pulse signal. 2. The device according to claim 1, further comprising the accelerometer sensor for measuring the accelerometer signal. 3. The device according to claim 1, wherein the processing unit is further configured to transform the accelerometer signal to the frequency-domain or time-frequency-domain in order to derive the pulse signal and the respiration signal from the accelerometer signal. 4. The device according to claim 1, wherein the processing unit is configured to detect one or more peaks within the accelerometer signal in order to derive the pulse signal and the respiration signal from the accelerometer signal. 5. The device according to claim 4, wherein the processing unit is configured to subtract the respiration signal from the pulse signal in order to obtain the corrected pulse signal. 6. The device according to claim 5, wherein the processing unit is further configured to: determine a pulse variability and/or a pulse strength based on the corrected pulse signal; andderive the pain descriptor from the pulse variability and/or the pulse strength. 7. The device according to claim 6, further comprising a GPS tracking device for providing a tracking signal of the user, wherein the processing unit is further configured to: determine an activity level of the user based on the tracking signal and the accelerometer signal; andderive the pain descriptor additionally based on the activity level of the user. 8. The device according to claim 1, wherein the processing unit is further configured to: determine a breathing rate and/or a breathing pattern based on the respiration signal; andderive the pain descriptor additionally based on the breathing rate and/or the breathing pattern. 9. The device according to claim 8, further comprising a calibration unit for calibrating the pain descriptor. 10. The device according to claim 1, further comprising an output unit for displaying the pain descriptor. 11. A method for monitoring pain of a user, comprising: receiving an accelerometer signal from an accelerometer sensor configured to be worn by the user, wherein the accelerometer signal from the accelerometer sensor comprises components of a pulse signal and components of a respiration signal;deriving the instantaneous pulse signal and the respiration signal from the accelerometer signal;adapting the pulse signal based on the re... | Koninklijke Philips N.V. | A61B005/04 A61B005/02 A61B005/00 A61B005/113 A61B005/0205 A61B005/024 A61B005/08 A61B005/11
US10231717 | B2 | 2019-03-19 | Biopsy needle | 2016-06-03 | A device for collecting a tissue sample includes a needle body extending along a longitudinal axis from a proximal end to a distal end and including a channel extending longitudinally therethrough and a plurality of cut outs extending laterally into the needle body, each of the plurality of cut outs extending at an angle relative to the longitudinal axis from an outer surface of the needle body toward the distal end thereof so that the channel is open to an exterior of the needle body via the plurality of cut outs. | 1. A device for collecting a tissue sample, comprising: a needle body extending along a longitudinal axis from a proximal end to a distal end and including a channel extending longitudinally therethrough; anda plurality of cut outs extending laterally into the needle body, each of the cut outs defined by a first cut and a second cut, the first cut extending from an exterior surface of the needle body into the channel distally toward the longitudinal axis at a first angle relative to the longitudinal axis, the second cut extending from the exterior surface of the needle body into the channel distally toward the longitudinal axis at a second angle relative to the longitudinal axis so that the first cut and the second cut meet to form an acute angle. 2. The device of claim 1, wherein a first set of the plurality of cut outs extends along a length of a first side of the needle body. 3. The device of claim 2, wherein a second set of the plurality of cut outs extends along a length of a second side of the needle body substantially opposing the first side. 4. The device of claim 1, wherein a portion of a wall between adjacent cut outs is crimped inward toward a longitudinal axis of the needle body so that the portion of the wall extends into the channel. 5. The device of claim 1, wherein adjacent cut outs of the plurality of cut outs are equally spaced from one another along a length of the needle. 6. The device of claim 1, wherein the first cut and the second cut of each of the plurality of cut outs extend at an angle relative to the longitudinal axis ranging from between 20 and 60 degrees. 7. The device of claim 1, wherein an angle between the first and second cuts of each of the plurality of cuts outs ranges between 3 and 15 degrees. 8. The device of claim 1, wherein edges of the plurality of cut outs are sharpened to cut tissue as the device is being withdrawn from a target tissue. 9. The device of claim 1, wherein the distal end of the needle body includes a tapered distal tip. | Boston Scientific Scimed, Inc. | A61B005/00 A61B010/02 A61B010/04
US10213166 | B2 | 2019-02-26 | Systems and methods for providing enhanced haptic feedback | 2017-09-19 | A system includes a haptic output device constructed and arranged to generate a haptic effect to a user of the system, and a chemical delivery device constructed and arranged to deliver a chemical to the user of the system. | 1. A system comprising: a haptic output device constructed and arranged to generate a haptic effect to a user of the system; anda chemical delivery device constructed and arranged to physically deliver a chemical to the user of the system, the chemical having a state selected from the group consisting of a solid, a fluid, and combinations thereof. 2. The system according to claim 1, wherein the haptic output device and the chemical delivery device are separate devices, the system further comprising one or more processors configured to execute at least one computer program module comprising a determination module, when executed by the one or more processors, determines when to initiate delivery of the chemical to change tactile sensitivity of the user and alter the haptic effect generated by the haptic output device. 3. The system according to claim 1, wherein the chemical delivery device comprises a reservoir constructed and arranged to hold the chemical and a positive pressure device constructed and arranged to extract the chemical from the reservoir and deliver the chemical through an opening to the user. 4. The system according to claim 1, wherein the chemical is selected from the group consisting of: a moisturizer, a topical anesthetic, a conductive gel, a pH adjuster, and combinations thereof. 5. The system according to claim 1, wherein the haptic output device comprises the chemical delivery device, and wherein the chemical generates the haptic effect. 6. The system according to claim 5, wherein the haptic effect is a sensation selected from the group consisting of a burning sensation, a warming sensation, a cooling sensation, an itching sensation, a numbing sensation, and combinations thereof. 7. The system according to claim 1, wherein the system is a handheld device selected from the group consisting of a tablet, a smartphone, a game controller, and combinations thereof. 8. The system according to claim 1, further comprising a sensor configured to sense a condition of the user's skin. 9. The system according to claim 8, wherein the condition is humidity. 10. The system of claim 1, wherein the chemical is selected from the group consisting of a powder, gel, liquid, gas, cream, and combination thereof. 11. The system of claim 1, wherein the haptic output device comprises the chemical delivery device. 12. A method to alter a haptic effect felt by a user of an electronic device, the method comprising: physically delivering a chemical with a chemical delivery device to the user of the electronic device; andgenerating the haptic effect to the user of the electronic device with a haptic output device. 13. The method according to claim 12, further comprising sensing a condition of the user's skin with a sensor, and determining whether to initiate delivery of the chemical to the user of the electronic device based on the sensed condition with a processor. 14. The method according to claim 13, wherein the condition is humidity. 15. T... | IMMERSION CORPORATION | A61B005/00 G06F003/01
US10194809 | B2 | 2019-02-05 | Integrated electronics for photoplethysmography and electrocardiography | 2015-08-24 | Devices and systems are provided to electrically and optically detect hemodynamic properties of a body. Such devices are configured to detect electrocardiographic signals and photoplethysmographic signals and to operate a single analog-to-digital converter (ADC) to sample one or more of each of such signals. This includes operating a multiplexer to connect electrical signals related to the detected optical and electrical properties to the single ADC during respective different sampling times or periods. This can include connecting the detected electrocardiographic signals and photoplethysmographic signals to the ADC during alternating periods of time. Using a single ADC to sample one or more of each of electrocardiographic signals and photoplethysmographic signals can provide samples of such signals that have a relative timing that is known, stable, and controllable. | 1. A system comprising: a light emitter, wherein the light emitter is configured to illuminate a portion of subsurface vasculature via an external body surface;a photodetector, wherein the photodetector is configured to receive light emitted from the portion of subsurface vasculature responsive to illumination by the light emitter;an electrocardiogram sensor, wherein the electrocardiogram sensor is configured to detect an electrocardiographic signal via the external body surface;an amplifier;a multiplexer, wherein the multiplexer is electrically connected to an output of the photodetector, an output of the electrocardiogram sensor, and an input of the amplifier, and wherein the multiplexer is controllable to selectively connect the output of the photodetector and the output of the electrocardiogram sensor to the input of the amplifier;an analog-to-digital converter, wherein the analog-to-digital converter is configured to generate digital codes based on an output of the amplifier; anda controller, wherein the controller is configured to perform controller operations comprising: operating the light emitter, during a first plurality of specified periods of time, to illuminate the portion of subsurface vasculature;operating the multiplexer, during the first plurality of specified periods of time, to connect the output of the photodetector to the input of the amplifier;operating the analog-to-digital converter to generate a first plurality of digital codes based on the output of the amplifier during the first plurality of specified periods of time;operating the multiplexer, during a second plurality of specified periods of time, to connect the output of the electrocardiogram sensor to the input of the amplifier, wherein the second plurality of specified periods of time are offset in time from the first plurality of specified periods of time; andoperating the analog-to-digital converter to generate a second plurality of digital codes based on the output of the amplifier during the second plurality of specified periods of time. 2. The system of claim 1, wherein the external body surface is a wrist location. 3. The system of claim 1, further comprising: a display, wherein the controller operations further include operating the display to provide an indication based on at least one digital code generated by the analog-to-digital converter. 4. The system of claim 1, wherein the analog-to-digital converter is a sigma-delta analog-to-digital converter. 5. The system of claim 1, wherein the amplifier is a transimpedance amplifier and the photodetector is a photodiode. 6. The system of claim 1, further comprising at least one electrical contact connected to the electrocardiogram sensor and a mount configured to mount the light emitter, photodetector, and at least one electrical contact proximate to the external body surface. 7. The system of claim 1, further comprising: a further light emitter, wherein the further light emitter is configured to illumina... | Verily Life Sciences LLC | A61B005/04 A61B005/0205 A61B005/00 A61B005/024 A61B005/0404 A61B005/0402 A61B005/1455 A61B005/021 A61B005/026
US10219727 | B2 | 2019-03-05 | Method and apparatus for fitting a hearing device | 2013-12-16 | A method for fitting a hearing device to the needs and preferences of a user of the hearing device is disclosed. In a first step of the disclosed method, a first range for a parameter setting of a first parameter is determined based on a first audiological test performed with the user. In a second step of the disclosed method, the first parameter is adjusted to a first final parameter setting within the first range and/or a second parameter of the hearing device is adjusted to a second final parameter setting based on a second audiological test performed with the user. The second parameter is functionally related to the first parameter such that the first parameter is expressible as a function of the second parameter, and the adjusting is performed such that the first parameter setting remains within the first range. Additionally, corresponding fitting apparatuses and computer-readable media are disclosed. | 1. A method for fitting a hearing device to a user of the hearing device, the method comprising: determining, based on a first audiological test performed with the user of the hearing device, a first range for a parameter setting of a first parameter of the hearing device; andadjusting, based on a second audiological test performed with the user of the hearing device and different from the first audiological test, the first parameter to a first final parameter setting within the first range, anda second parameter of the hearing device to a second final parameter setting, the second parameter functionally related to the first parameter such that the first parameter is expressible as a function of the second parameter;wherein the adjusting is performed such that the parameter setting of the first parameter remains within the first range. 2. The method of claim 1, further comprising determining, based on the first range, a second range for a parameter setting of the second parameter. 3. The method of claim 1, wherein: the first audiological test is at least one of an experience test and a performance test; andthe second audiological test is at least one of an experience test and a performance test. 4. The method of claim 1, wherein: the first audiological test comprises at least one of a multiple-stimulus test with hidden reference and anchor (“MUSHRA test”), a Phonak phoneme test, a phoneme detection test, a phoneme distinction test, a phoneme recognition test, a speech test, a speech-in-noise test, an Oldenburg sentence test, and a Freiburger test; andthe second audiological test comprises at least one of the MUSHRA test, the Phonak phoneme test, the phoneme detection test, the phoneme distinction test, the phoneme recognition test, the speech test, the speech-in-noise test, the Oldenburg sentence test, and the Freiburger test. 5. The method of claim 1, wherein: the first audiological test is performed by adjusting the first parameter to a first parameter setting to be evaluated, presenting a first sound or other auditory stimulus to the user of the hearing device, obtaining a first response from the user of the hearing device regarding the first sound or other auditory stimulus, and deriving a first test result for the first parameter setting based on the obtained first response; andthe second audiological test is performed by adjusting the second parameter to a second parameter setting to be evaluated, presenting a second sound or other auditory stimulus to the user of the hearing device, obtaining a second response from the user of the hearing device regarding the second sound or other auditory stimulus, and deriving a second test result for the second parameter setting based on the obtained second response. 6. The method of claim 1, wherein: the first parameter is one of a cut-off frequency and a compression ratio of a frequency transposition performed by the hearing device; andthe second parameter is one of the cut-off frequency and the ... | Sonova AG | H04R025/00 A61B005/12
US10226206 | B2 | 2019-03-12 | Systems and methods for measuring neonatal cerebral oxygenation | 2016-03-11 | Disclosed herein are systems and methods for monitoring one or more of cerebral oxygenation and total hemoglobin concentration that can be used to perform accurate, noninvasive measurement of cerebral venous blood oxygen saturation (oxygenation) in neonatal patients. A neonatal cerebral oxygenation detection apparatus comprises a wearable support having a light emitter and an acoustic sensor coupled thereto. The wearable support can be secured onto a head of an infant, and the light emitter can be configured to emit a light toward a superior sagittal sinus of the infant's head. The acoustic sensor can be configured to detect acoustic pressure generated by blood in the superior sagittal sinus when the superior sagittal sinus blood absorbs the light. Cerebral oxygenation and/or total hemoglobin concentration can be determined based on the acoustic pressure detected by the acoustic detector. | 1. A neonatal cerebral oxygenation monitoring apparatus comprising: a wearable support sized and configured to cover at least a portion of a head of an infant to be secured thereto, the wearable support comprising a posterior portion configured to be placed over a posterior portion of the infant's head when the wearable support is secured to the head of the infant;a light emitter positioned on the posterior portion of the wearable support so that the light emitter faces and emits toward a superior sagittal sinus of the infant's head when the wearable support is secured onto the infant's head; andan acoustic sensor positioned on the posterior portion of the wearable support so that the acoustic sensor faces the posterior portion of the head of the infant to detect acoustic pressure generated by blood in the superior sagittal sinus when the superior sagittal sinus blood absorbs the light,wherein cerebral blood oxygenation is determined in response to the acoustic pressure detected by the acoustic sensor, and wherein the light emitter is configured to emit the light through a posterior fontanelle of the infant's head, and wherein the acoustic sensor is configured to detect the acoustic pressure through the posterior fontanelle. 2. The apparatus of claim 1, further comprising a processor configured to determine one or more of cerebral venous oxygenation or total hemoglobin concentration in response to the detected acoustic pressure. 3. The apparatus of claim 1, wherein the wearable support comprises a head band. 4. The apparatus of claim 1, wherein the wearable support comprises a pillow and a headband extending from the pillow. 5. A neonatal cerebral oxygenation monitoring apparatus comprising: a wearable support sized and configured to cover at least a portion of a head of an infant to be secured thereto, the wearable support comprising a superior portion configured to be placed over a superior portion of the infant's head when the wearable support is secured to the head of the infant;a light emitter positioned on the superior portion of the wearable support so that the light emitter faces and emits light toward a superior sagittal sinus of the infant's head when the wearable support is secured onto the infant's head;an acoustic sensor positioned on the superior portion of the wearable support so that the acoustic sensor faces the superior portion of the head of the infant to detect acoustic pressure generated by blood in the superior sagittal sinus when the superior sagittal sinus blood absorbs the light,wherein cerebral blood oxygenation is determined in response to the acoustic pressure detected by the acoustic sensor, and wherein the light emitter is configured to emit the light through an anterior fontanelle of the infant's head, and wherein the acoustic sensor is configured to detect the acoustic pressure through the anterior fontanelle. 6. The apparatus of claim 5, further comprising a processor configured to determine one or more of ve... | The Board Of Regents of the University Of Texas System | A61B005/00 A61B005/1455 A61B005/145
US10213610 | B2 | 2019-02-26 | Communications in a medical device system with link quality assessment | 2016-03-15 | Methods and devices for testing and configuring implantable medical device systems. A first medical device and a second medical device communicate with one another using test signals configured to provide data related to the quality of the communication signal to facilitate optimization of the communication approach. Some methods may be performed during surgery to implant one of the medical devices to ensure adequate communication availability. | 1. A method of performing a diagnostic test in an implantable medical device system comprising: generating a first conducted signal from a first medical device intended for receipt by a second medical device comprising an output pattern for a selected period;receiving the conducted signal by the second medical device and calculating a first communication metric of the first conducted signal as received;wherein the selected period exceeds an expected or detected length of a recurring biological cycle. 2. The method of claim 1 wherein the recurring biological cycle is a cardiac cycle. 3. The method of claim 1 wherein the recurring biological cycle is a respiration cycle. 4. The method of claim 1 wherein the first medical device comprises at least three electrodes configured to output a conducted signal and the first conducted signal is generated by a first combination of electrodes, the method further comprising generating a second conducted signal using a second combination of electrodes, receiving the second conducted signal and calculating a second communication metric for the second conducted signal. 5. The method of claim 4 further comprising comparing the first communication metric as calculated for the first conducted signal as received to the second communication metric as calculated for the second conducted signal. 6. A method comprising performing the method of claim 1 while a patient assumes a first posture, and repeating the method of claim 1 while the patient assumes a second posture. 7. The method of claim 1 wherein the first and second medical devices are each leadless cardiac pacemakers. 8. The method of claim 1 wherein the first medical device is a subcutaneous implantable defibrillator and the second medical device is a leadless cardiac pacemaker. 9. The method of claim 1 wherein the first medical device is a leadless cardiac pacemaker and the second medical device is a subcutaneous implantable defibrillator. 10. The method of claim 1 wherein the communication metric comprises one or more of amplitude, relative signal strength indicator, signal-to-noise ratio, slew, frame error, or bit error rate. | CARDIAC PACEMAKERS, INC. | A61N001/00 A61N001/372 A61B005/00 A61B005/024 A61B005/02 A61B005/08 A61B005/11 A61N001/362 A61N001/375 A61N001/39 H04B013/00
US10194885 | B2 | 2019-02-05 | Automatic monitoring for and detection of tissue pop | 2012-10-02 | A system that automatically detects a myocardial barotrauma (i.e., tissue pop) event so that proper post-procedure care can be given includes an electronic control unit (ECU), a computer-readable memory coupled with the ECU, and detection logic stored in the memory configured to be executed by the ECU. The detection logic is configured to receive a signal generated by an electro-acoustic transducer related to acoustic activity within the patient, monitor the signal for a pre-determined indication of a barotrauma event, and output a notification when the pre-determined indication is detected. The transducer can be integrated with an extra-body patch that includes one or more electrodes for use with a medical device navigation system. | 1. A system for detecting a myocardial barotrauma event in a tissue of a body during an ablation procedure, comprising: an electronic control unit (ECU);a computer-readable memory coupled with said ECU; anddetection logic stored in said memory configured to be executed by said ECU, said detection logic configured to: receive an electrical signal indicative of acoustic activity that represents the myocardial barotrauma event within the body, wherein the electrical signal indicative of acoustic activity that represents the myocardial barotrauma event is received from one of a plurality of electro-acoustic transducers configured to be placed in communication with an external surface of the body, wherein the one of the plurality of electro-acoustic transducers is selected by the ECU as being most likely to register a tissue pop event based on a number of available electro-acoustic transducers, the location of the electro-acoustic transducers, and a position and orientation of an ablation catheter disposed in the body during the ablation procedure;monitor said signal for a pre-determined indication of a myocardial barotrauma event; andgenerate a notification output when said pre-determined indication is detected. 2. The system of claim 1, wherein said detection logic is further configured to apply an amplification algorithm to said signal, said amplification algorithm being configured to amplify an occurrence of said pre-determined indication. 3. The system of claim 1, further comprising storage memory coupled with said ECU, wherein said detection logic is further configured to store data in said storage memory related to a barotrauma event when said pre-determined indication is detected. 4. The system of claim 3, wherein said data comprises a portion of said signal beginning at a first time before said barotrauma event and ending at a second time after said barotrauma event. 5. The system of claim 1, wherein said pre-determined indication has a temporal duration of about three milliseconds or less. 6. The system of claim 1, wherein said notification output comprises a visual notification. 7. The system of claim 6, wherein said visual notification comprises a display of said signal. 8. The system of claim 1, wherein said notification output comprises an auditory notification. 9. The system of claim 1, further comprising ablation logic stored in said memory configured to be executed by said ECU, said ablation logic configured to disable an ablation generator when said pre-determined indication is detected. 10. The system of claim 1, wherein the electro-acoustic transducer is incorporated into an ablation dispersive patch configured to be coupled with the external surface of the body. 11. The system of claim 1, wherein the electro-acoustic transducer is incorporated into an electrode patch configured to be coupled with the external surface of the body and configured to be used with a medical device positioning and navigation system. 12. The s... | ST. JUDE MEDICAL, ATRIAL FIBRILLATION DIVISION, INC. | A61B007/04 A61B007/00 A61B005/00 A61B018/14 A61B005/053 A61B018/00 H04R017/02
US10213129 | B2 | 2019-02-26 | Devices, systems, and methods to obtain conductance and temperature data | 2016-05-31 | Devices, systems, and methods to measure parallel tissue conductance, luminal cross-sectional areas, fluid velocity, and/or determine plaque vulnerability using temperature. In at least one embodiment of a method to obtain parallel tissue conductance, the method comprises the steps of inserting at least part of a detection device into a luminal organ, applying current thereto, obtaining a native temperature measurement, injecting a solution of a known conductivity into the luminal organ, detecting a temperature change indicative of the fluid within the luminal organ, measuring an output conductance, and calculating a parallel tissue conductance based upon the output conductance and the conductivity of the injected solution. | 1. A method to obtain conductance data within a luminal organ, the method comprising the steps of: operating a detection device having an elongate body with a plurality of electrodes and a thermistor disposed thereon, wherein at least one of the electrodes is located distal to the thermistor, and wherein the elongate body of the detection device is at least partially positioned within the luminal organ to detect a temperature change using the thermistor from a first temperature to a temperature indicative of an injection of a bolus of a solution having a known conductivity;obtaining multiple conductance measurements using at least one of the plurality of the electrodes located along the elongate body of the detection device prior to dilution of the bolus until a threshold temperature is reached;calculating a dimension of the luminal organ based in part upon at least one conductance measurement of the multiple conductance measurements; andselecting an appropriately-sized stent based upon the calculated dimension. 2. The method of claim 1, further comprising the step of: calculating a parallel tissue conductance based in part upon the temperature change, at least one conductance measurement of the multiple conductance measurements, and the conductivity of the injected solution. 3. The method of claim 1, further comprising the step of: implanting the appropriately-sized stent into the luminal organ. 4. The method of claim 1, wherein the first temperature is a measurement of blood obtained using the thermistor of the detection device. 5. The method of claim 1, wherein the temperature change is based upon a temperature measurement at least 5° C. lower than the first temperature. 6. The method of claim 1, wherein the threshold temperature is within 2° C. of the first temperature. 7. The method of claim 1, further comprising the step of: calibrating the detection device using at least one phantom immersed in a solution bath of the same solution injected into the luminal organ, wherein the solution within the solution bath is at a known temperature. 8. The method of claim 1, wherein the detection device further comprises an inflatable balloon along a longitudinal axis of the detection device, and the method further comprising the step of: inflating the balloon to breakup materials causing a stenosis within the luminal organ. 9. The method of claim 1, wherein the detection device further comprises an inflatable balloon along a longitudinal axis of the detection device, wherein the detection device further comprises a stent located over the balloon, the stent capable of being distended to a desired lumen size and implanted into the luminal organ, and the method further comprising the step of: implanting the stent into the luminal organ. 10. A detection device configured to obtain conductance data within a luminal organ, comprising: an elongated body having a thermistor located thereon, the thermistor configured to detect a temperature change withi... | 3DT Holdings, LLC | A61B005/053 A61B005/02 A61B005/028 A61B005/00 G01K013/00 A61B005/01 A61B005/107 A61F002/958 A61B034/10 A61F002/844 A61F002/89
US10220207 | B2 | 2019-03-05 | Nerve stimulation methods for averting imminent onset or episode of a disease | 2012-10-19 | Systems, devices and methods for averting imminent medical attacks comprise transcutaneous electrical and magnetic nerve stimulation devices using energy that is delivered non-invasively to the patient. One or more sensors detect physiological and/or environmental signals within a patient and the values of these signals are used to forecast an acute medical event, which can be treated via non-invasive nerve stimulation. The acute medical events may comprise, among others, bronchoconstriction, epileptic seizures, primary headache, such as migraine or cluster headaches, transient ischemic attack or stroke, onset of atrial fibrillation, myocardial infarction, and acute depression or anxiety. | 1. A method of averting an onset of an acute medical event in a patient, the method comprising: sensing a signal by a sensor, wherein the signal is at least one of physiological or environmental, wherein the signal is at least one of within, on, or about the patient, wherein the signal comprises a value;forecasting the onset of the acute medical event based at least in part on the value;positioning a portion of a housing in contact with a skin surface of a neck of the patient, wherein the portion of the housing comprises a contact surface and the housing comprises an electrical impulse generator;generating an electrical impulse within the housing; andtransmitting, based at least in part on the forecasting, the electrical impulse from the housing via the contact surface transcutaneously and non-invasively through the skin surface of the neck of the patient to a vagus nerve in the patient to treat the acute medical event. 2. The method of claim 1, wherein the housing contains a conducting medium, wherein the transmitting is through the conducting medium. 3. The method of claim 1, wherein the electrical impulse is sufficient to avert the acute event selected from a group of events comprising an asthma attack, an epileptic seizure, an attack of a migraine headache, a transient ischemic attack or a stroke, an onset of an atrial fibrillation, a myocardial infarction, an onset of a ventricular fibrillation or a tachycardia, a panic attack, and an attack of acute depression. 4. The method of claim 1, further comprising: generating an electric field at or near the housing and shaping the electric field such that the electric field is sufficient to modulate a nerve at the target region; and wherein the electric field is not sufficient to substantially modulate a nerve or muscle between the skin surface and the target region. 5. The method of claim 1, wherein the transmitting comprises generating a magnetic field exterior to the patient sufficient to induce an electrical impulse at or near the vagus nerve. 6. The method of claim 1, wherein the electrical impulse comprises bursts of pulses with a frequency from about 5 bursts per second (Hz) to about 100 bursts per second (Hz). 7. The method of claim 6, wherein each of the bursts contains from about 1 pulse to about 20 pulses. 8. The method of claim 6 wherein the pulses are full sinusoidal waves. 9. The method of claim 6, wherein each of the pulses is from about 50 microseconds to about 1000 microseconds in duration. 10. The method of claim 1 wherein the physiological signal monitors one or more of: a heart rate or a heart rate variability, an ECG or an arrhythmia, an EEG or a sleep state, a brain function, a respiration, a component of breath, a core temperature, an hydration, a volume, a blood pressure, a blood flow, a blood oxygenation, an EMG, a patient motion, a posture, a gait, a skin conductance or a skin temperature. 11. The method of claim 1 wherein the environmental signal monitors one or... | Electrocore, Inc. | A61N001/36 A61N001/40 A61N002/00 A61B005/00 A61N002/02 A61N001/375 A61B005/0476
US10220172 | B2 | 2019-03-05 | Methods and systems for providing interface components for respiratory therapy | 2016-11-07 | Systems and methods permit generation of a digital scan of a user's face such as for obtaining of a patient respiratory mask, or component(s) thereof, based on the digital scan. The method may include: receiving video data comprising a plurality of video frames of the user's face taken from a plurality of angles relative to the user's face, generating a three-dimensional representation of a surface of the user's face based on the plurality of video frames, receiving scale estimation data associated with the received video data, the scale estimation data indicative of a relative size of the user's face, and scaling the digital three-dimensional representation of the user's face based on the scale estimation data. In some aspects, the scale estimation data may be derived from motion information collected by the same device that collects the scan of the user's face. | 1. An apparatus for acquiring data for generation of a three-dimensional facial scan of a user for obtaining a patient respiratory interface component, the apparatus comprising: an image sensor and lens for capturing two dimensional image data of the user's face;a motion sensor configured to sense movement data of at least one of a movement of the apparatus and a change in orientation of the apparatus;a processor configured to receive image data from the image sensor and to receive movement data from the motion sensor, to generate a video file based on the image data received from the image sensor, and to generate a motion data file based on the movement data received from the motion sensor, and to associate each of the video file and the motion data file with one another, wherein the video file and the motion data file are generated to include a temporal map that correlates the motion data file with the video file; anda transmitter, coupled with the processor, to transmit the associated video and motion data files to a system comprising a surface engine at a remote destination for generation of a scaled three-dimensional representation of the user's face based on the received image data and the received movement data. 2. A method for acquiring data with a mobile computing device for generation of a three-dimensional facial scan of a user for obtaining a patient respiratory interface component, the method comprising: controlling an image sensor having a lens to capture two dimensional image data of the user's face;sensing with a motion sensor configured to sense movement data of at least one of a movement of the image sensor and a change in orientation of the image sensor;controlling, in a processor configured to receive image data from the image sensor and to receive movement data from the motion sensor, generation of a video file based on the image data received from the image sensor, and generation of a motion data file based on the movement data received from the motion sensor, and associating each of the video file and data file with one another wherein the video file and the motion data file are generated with a temporal map that correlates the motion data file with the video file; andcontrolling, via a transmitter coupled with the processor, transmission of the associated video and data files to a system comprising a surface engine at a remote destination for generation of a scaled three-dimensional representation of the user's face based on the received image data and the received movement data. 3. A non-transitory computer-readable data storage medium having program instructions encoded thereon configured to cause a processor to perform the method of claim 2. 4. A server having the non-transitory computer-readable data storage medium of claim 3, wherein the server is configured to receive requests for downloading the program instructions of the computer-readable data storage medium to a remote mobile computing device over a network. ... | ResMed Limited | G06T015/20 A61M016/06 G06K009/00 G06N099/00 A61M016/08 G06K009/42 A61B005/00 A61B005/107 A61M016/00 G16H050/50 G06F019/00 G06N003/00 A61B005/08 G16H010/60
US10216985 | B2 | 2019-02-26 | Sessions and groups | 2014-08-22 | Athletic activity may be tracked while providing encouragement to perform athletic activity. For example, energy expenditure values and energy expenditure intensity values may be calculated and associated with a duration and type of activity performed by an individual. These values and other movement data may be displayed on an interface in a manner to motivate the individual and maintain the individual's interest. The interface may track one or more discrete “sessions”. The sessions may be associated with energy expenditure values during a duration that is within a second duration, such as a day, that is also tracked with respect to variables, such as energy expenditure. Other individuals (e.g., friends) may also be displayed on an interface through which a user's progress is tracked. This may allow the user to also view the other individuals' progress toward completing an activity goal and/or challenge. | 1. A computer-implemented method comprising: automatically initiating a first time clock for measuring, by a first device worn by a first user, athletic activity during a first predetermined time period;receiving movement data from one or more sensors of the first device during the first predetermined time period;initiating calculation of an energy expenditure value for the first user for the first predetermined time period based on at least the movement data received from the one or more sensors, an activity factor indicating an energy requirement for the athletic activity, and an activity intensity factor;after initiating the calculating of the energy expenditure values for the first predetermined time period, initiating a second time clock for measuring athletic activity during a second non-predetermined time period that is within the first predetermined time period;initiating a session for the first user based on second movement data received from the one or more sensors of the first device during the second non-predetermined time period;receiving locational data of the first user during the second non-predetermined time period;determining that the session is associated with a first activity type based on the locational data for the first user;receiving, from a second device associated with the first user, additional data;determining, based on an analysis of the additional data received from the second device associated with the first user, that the first user has remained stationary; andresponsive to determining, based on the additional data received from the second device associated with the first user, that the first user has remained stationary, pausing the session. 2. The method of claim 1, further comprising: terminating the second time clock prior to the termination of the first time clock;automatically determining a final energy expenditure value for the first predetermined time period and a final energy expenditure value for the second non-predetermined time period; anddisplaying the final energy expenditure value for the first predetermined time period and a final energy expenditure value for the second non-predetermined time period on the first device. 3. The method of claim 2, further comprising: displaying the final energy expenditure value for the first predetermined time period and a final energy expenditure value for the second non-predetermined time period of the first user on the first device. 4. The method of claim 2, wherein the first device comprises a body-worn device and the second device comprises a cellular device. 5. The method of claim 2, further comprising: automatically matching at least a portion of the movement data collected during the second non-predetermined time period to an activity template; andautomatically classifying the final energy expenditure value determined for the second non-predetermined time period as being a user activity based on the matching. 6. The method of claim 1, further comprising:... | NIKE, Inc. | G06K009/00 A61B005/00 A61B005/11 G04F010/00 G06Q050/00 G06F017/30 G06F019/00
US10219728 | B2 | 2019-03-05 | Analyte monitoring: stabilizer for subcutaneous glucose sensor with incorporated antiglycolytic agent | 2014-07-29 | An analyte sensor including an antiglycolytic agent or a precursor thereof and a chelating agent that stabilizes the antiglycolytic agent positioned proximate to the working electrode of the sensor. Also provided are systems and methods of using the electrochemical analyte sensors in analyte monitoring. | 1. A method for monitoring levels of glucose in a subject, the method comprising: determining over a period of time substantially immediately clinically accurate levels of glucose from signals generated by a glucose sensor after the glucose sensor is positioned into skin of a subject at an analyte determination site, the glucose sensor comprising: a working electrode comprising a sensing layer disposed thereon, the sensing layer comprising a glucose responsive enzyme,a membrane comprising at least one active agent comprising an antiglycolytic agent or precursor, the membrane disposed over at least a portion of the sensing layer, anda counter electrode, wherein the at least one active agent comprising the antiglycolytic agent or precursor thereof contacts the analyte determination site. 2. The method according to claim 1, wherein a Clark Error Grid is used to determine the clinically accurate levels of glucose from signals generated by the glucose sensor. 3. The method according to claim 1, wherein a MARD analysis is used to determine the clinically accurate levels of glucose from signals generated by the glucose sensor. 4. The method according to claim 1, wherein a Parks Error Grid is used to determine the clinically accurate levels of glucose from signals generated by the glucose sensor. 5. The method according to claim 1, wherein a Continuous Glucose Error Grid is used to determine the clinically accurate levels as of glucose from signals generated by the glucose sensor. 6. The method according to claim 1, wherein the clinically accurate levels of glucose from the signals generated by the glucose sensor are determined automatically. 7. The method according to claim 1, wherein clinically accurate levels of glucose from the signals generated by the sensor are determined continuously. 8. The method according to claim 1, wherein clinically accurate levels of glucose from the signals generated by the glucose sensor are determined periodically. 9. The method according to claim 1, wherein the period of time is one hour. 10. The method according to claim 1, wherein the period of time is three days or more. 11. The method according to claim 1, wherein the period of time is greater than one week. 12. The method according to claim 1, wherein the glucose sensor is positioned into the skin of the subject after one calibration of the glucose sensor. 13. The method according to claim 1, wherein the glucose sensor is positioned into the skin of the subject without calibrating the glucose sensor. 14. The method according to claim 1, wherein determining the clinically accurate levels of glucose from the signals generated by the glucose sensor comprises observing no spurious glucose measurements. 15. The method according to claim 1, wherein the sensing layer further comprises an electron transfer agent. 16. The method according to claim 15, wherein the glucose responsive enzyme and electron transfer agent are bonded to the sensing layer. 17. The m... | Abbott Diabetes Care Inc. | A61B005/1486 A61B005/145 A61B005/1473 A61B005/1477 A61B005/00
US10206592 | B2 | 2019-02-19 | Pressure sensor, anchor, delivery system and method | 2013-09-13 | An implant delivery system includes an implant, such as a wireless sensor, a first sheath, and a second sheath. The sheaths extend from a proximal end of the implant delivery system, and at least said first sheath extends to a distal end of said implant delivery system. The first sheath is positioned at least partially within said second sheath. The implant is connected to an exterior surface of the first sheath and positioned near an end of the second sheath. The first sheath and said second sheath are movable with respect to one another to deploy said implant to a desired location. | 1. An implant delivery system comprising: an implant including a proximal anchor that extends from a proximal end portion of said implant and a distal anchor that extends from a distal end portion of said implant, said proximal anchor extends opposite from said distal anchor;a first sheath and a second sheath each extending from a proximal end of said implant delivery system, wherein at least said first sheath extends to a distal end of said implant delivery system, wherein said first sheath is positioned at least partially within said second sheath;one or more wires engage a portion of said proximal anchor and said distal anchor in a collapsed configuration, wherein said one or more wires secure both said proximal anchor and said distal anchor and said one or more wires are configured to be partially retracted to deploy said distal anchor while said proximal anchor remains in the collapsed configuration; andwherein said implant is connected to an exterior surface of said first sheath and positioned near an end of said second sheath, and wherein said first sheath and said second sheath are movable with respect to one another to deploy said implant to a desired location. 2. The implant delivery system of claim 1, wherein the one or more wires are inserted at least partially in anchor attachment lumens within said first sheath and enter in and out of slots along said first sheath. 3. The implant delivery system of claim 1, wherein said one or more wires are configured to be retracted to deploy said proximal anchor and said distal anchor from said collapsed configuration. 4. The implant delivery system of claim 1, wherein said first sheath and said second sheath are rotatable about a common axis. 5. The implant delivery system of claim 1, wherein a portion of said first sheath comprises a first geometry, and wherein a portion of said second sheath includes a second geometry shaped to engage said first geometry to allow translation of said first sheath with respect to said second sheath and to prevent rotation of said first sheath with respect to said second sheath. 6. The implant delivery system of claim 1, wherein said one or more wires extend from said second sheath and connect to said first sheath, wherein said one or more wires engage said implant. 7. The implant delivery system of claim 6, wherein said one or more wires are not accessible directly from a proximal end of said first and second sheaths. 8. The implant delivery system of claim 1, wherein said implant includes a sensor. 9. The implant delivery system of claim 1, wherein the implant is a wireless device. 10. The implant delivery system of claim 1 further comprising a third sheath, wherein said first sheath and said second sheath are positioned at least partially within said third sheath. 11. The implant delivery system of claim 10, wherein said second sheath is able to translate with respect to said first sheath and said third sheath, and wherein said first sheath and said ... | ENDOTRONIX, INC. | A61B005/02 A61B005/0215 A61B005/00 A61B005/07 A61M025/06 A61M025/01
US10231663 | B2 | 2019-03-19 | Image display control apparatus, image display control method, and image display control program | 2017-03-07 | An image display control apparatus includes: an image obtaining unit that obtains an image of a backbone region that includes at least a portion of the backbone of a subject; an emphasized display target region specifying unit that specifies an emphasized display target region within the backbone region based on the image; a bone metastasis region specifying unit that specifies an osteolytic metastasis region included in the backbone region; and a display control unit that causes images to be displayed by a display unit. The display control unit displays an osteolytic metastasis region that belongs within the emphasized display target region with a greater degree of emphasis than an osteolytic metastasis region outside the emphasized display target region. | 1. An image display control apparatus, comprising: a processor configured to:obtain an image of a backbone region of a subject that includes at least a portion of the subject's backbone;specify a region of a middle column of the backbone as an emphasized display target region within the backbone region, based on the image;specify an osteolytic metastasis region included in the backbone region; anddisplay the image on a display;the processor displaying the osteolytic metastasis region that belongs within the emphasized display target region with a greater degree of emphasis than the osteolytic metastasis region outside the emphasized display target region. 2. The image display control apparatus as defined in claim 1, wherein the processor is further configured to: obtain a plurality of images of the subject's backbone which are obtained at different points in time;specify the osteolytic metastasis region by generating a subtraction image from the plurality of images; anddisplay the osteolytic metastasis region that belongs within the emphasized display target region with a greater degree of emphasis than the osteolytic metastasis region outside the emphasized display target region, based on the subtraction image. 3. The image display control apparatus as defined in claim 2, wherein: the processor is further configured to administer different weighting on the subtraction image of an osteolytic metastasis region that belongs within the emphasized display target region and the subtraction image of an osteolytic metastasis region outside the emphasized display target region, to display the osteolytic metastasis region that belongs within the emphasized display target region with emphasis. 4. The image display control apparatus as defined in claim 1, wherein the processor is further configured to: generate a score map that represents a probability of existence of an osteolytic metastasis region based on the image; anddisplay the osteolytic metastasis region that belongs within the emphasized display target region with a greater degree of emphasis than the osteolytic metastasis region outside the emphasized display target region, based on the score map. 5. The image display control apparatus as defined in claim 4, wherein the processor is further configured to: specify an osteolytic metastasis region employing a classifier which is produced by machine learning, and generates the score map by mapping scores which are obtained when specifying the osteolytic metastasis region; anddisplay the osteolytic metastasis region that belongs within the emphasized display target region with a greater degree of emphasis than the osteolytic metastasis region outside the emphasized display target region, based on the score map. 6. The image display control apparatus as defined in claim 4, wherein the processor is further configured to: administer different weighting on the score map of an osteolytic metastasis region that belongs within the emphasized display targ... | FUJIFILM Corporation | A61B005/00 A61B006/00 G06T007/00 A61B005/055 A61B006/03 G06T011/00 G06T007/11 G06T007/174
US10203357 | B2 | 2019-02-12 | Dynamic body voltage testing | 2017-06-01 | A system includes an electrically conductive handle, a detector, and a controller. The electrically conductive handle is configured to move along a fixed handle path relative to a floor. The detector is electrically coupled to the handle and is configured to detect at least one of a voltage or an electrical charge at the handle during movement of the handle relative to the floor along the handle path. The controller is configured to initiate an event based upon the voltage or charge detected at the handle during movement of the handle relative to the floor along the handle path. | 1. A system comprising: an electrically conductive handle configured to move along a fixed handle path relative to a floor that comprises electrically grounded flooring;a detector electrically coupled to the handle and configured to detect a voltage or a charge at the handle during movement of the handle relative to the floor along the handle path; anda controller including a microprocessor, the controller configured to initiate an event based upon the voltage or charge detected at the handle during movement of the handle relative to the floor along the handle path. 2. The system according to claim 1, wherein: the system comprises a generator electrically coupled to the handle and configured to apply a preset charge or a preset voltage to the handle;the detector is configured to detect a decay time, at which at least a portion of the preset charge or voltage drains from the handle through a subject holding the handle; andthe controller is configured to initiate the event based upon the decay time. 3. The system according to claim 1, further comprising an output device, wherein the event includes producing at least one of an audible signal and a visible signal using the output device. 4. The system according to claim 1, further comprising: a gate; anda gate control mechanism configured to control opening or unlocking the gate;wherein the event includes opening or unlocking the gate using the gate control mechanism. 5. The system according to claim 1, wherein the floor comprises electrostatic flooring that is electrically grounded. 6. The system according to claim 1, wherein the handle is configured to rotate about an axis. 7. The system according to claim 6, further comprising a turnstyle gate including the handle. 8. The system according to claim 1, further comprising a peripheral boundary to a walking path on the floor that corresponds to the handle path. 9. The system according to claim 8, wherein the handle extends from the peripheral boundary. 10. The system according to claim 1, further comprising an input device configured to receive subject identification information. 11. A method comprising: electrically connecting a subject including electrostatic footwear to a voltage or charge detector through an electrically conductive handle that is configured to move along a fixed handle path relative to a floor that comprises electrostatic discharge flooring coupled to electrical ground;moving the handle along the handle path while the subject walks over the floor;detecting a voltage or a charge at the handle during moving the handle using the detector; andinitiating an event based upon the detected voltage or charge during the movement of the handle relative to the floor along the handle path using a controller comprising a microprocessor. 12. The method according to claim 11, wherein initiating an event comprises at least one of producing at least one of an audible signal and a visible signal using an output device, and opening or unlo... | SEAGATE TECHNOLOGY LLC | G01R019/155 A61B005/05 A61B005/00 E06B011/08 E06B011/02 G01R029/12
US10232106 | B2 | 2019-03-19 | Method and system for characterising biological tissue | 2013-10-04 | The present disclosure provides a method for characterizing a region of interest within or between biological tissue. The method comprises inserting at least a portion of a probe into the region of interest and directing electromagnetic radiation to the region of interest and receiving electromagnetic radiation from the region of interest using the probe in a direction that is transversal to a length of the probe. Further, the method comprises directing a fluid to the region of interest through a portion of the probe and analyzing received electromagnetic radiation. | 1. A method for characterising a physical property of a region of interest within or between biological tissue using an optical imaging technique, the method comprising: inserting at least a portion of an elongated probe body of a probe into the region of interest, the probe body being formed from a rigid material and having a fluid opening that is fixed relative to the elongated probe body on a side of the elongated probe body, the probe having a conduit at least partially positioned within the elongated probe body and an optical waveguide being at least partially positioned within the conduit;directing a fluid through the conduit to the fluid opening and expelling the fluid through the fluid opening towards the region of interest in a direction traversal to the elongated probe body ;directing transmission of electromagnetic radiation from the probe towards the region of interest in a same direction transversal to the elongated probe body as the direction in which fluid is expelled through the fluid opening using a reflector, wherein the reflector is at least partially positioned within the elongated probe body and is configured to receive electromagnetic radiation from the optical waveguide along the length of the elongated probe body and to redirect the electromagnetic radiation in the direction transversal to the elongated probe body from a position that is fixed relative to the elongated probe body;receiving electromagnetic radiation from the region of interest by the probe; andanalysing the received electromagnetic radiation received by the probe from the region of interest to differentiate between tissue types based on the analysis of the electromagnetic radiation received by the probe. 2. The method of claim 1 wherein directing the fluid comprises directing the fluid substantially exclusively into the proximity of the region of interest. 3. The method of claim 1 wherein the probe is a needle probe. 4. The method of claim 1 wherein the method comprises moving the elongated probe body in a direction along an axis of the elongated probe body during directing transmission of the electromagnetic radiation and wherein the method comprises rotating the elongated probe body in a direction around an axis of the elongated probe body during directing transmission of the electromagnetic radiation. 5. The method of claim 1 wherein the method comprises characterising the property of the region of interest as a function of three spatial dimensions. 6. The method of claim 1 wherein directing the electromagnetic radiation is conducted multiple times where those times may be before and/or after an onset of directing the fluid to the region of interest. 7. The method of claim 1 wherein directing the transmission of the electromagnetic radiation includes directing and receiving the electromagnetic radiation through at least one selected from a group consisting of a portion that is substantially transmissive for the electromagnetic radiation and a furth... | The Unversity of Western Australia | A61B005/00 A61M005/00 A61B001/00 A61B001/313 G01B009/02 A61M005/32 A61B001/015 A61B001/04
US10206577 | B2 | 2019-02-19 | Wearable device and health monitoring method | 2017-01-31 | A wearable device includes a body unit to be worn on a subject; a light source comprising a plurality of light emitting diodes and configured to emit light to the subject; a sensor comprising a plurality of photodiodes configured to generate electrical signals based on the light returning from the subject, the plurality of photodiodes being divided into a first photodiode (PD) group and a second PD group, and the photodiodes of the first PD group being disposed to face the photodiodes of the second PD group on the body unit; and a controller configured to extract biometric information of the subject based on the electrical signals generated by the plurality of photodiodes. | 1. A wearable device comprising: a body unit configured to be worn on a subject;a light source comprising a plurality of light emitting diodes configured to emit light to the subject;a sensor comprising a plurality of photodiodes disposed on the body unit and configured to generate electrical signals based on the light returning from the subject, the plurality of photodiodes being divided into a first photodiode (PD) group and a second PD group, and the photodiodes of the first PD group being disposed to face the photodiodes of the second PD group; anda controller configured to extract biometric information of the subject based on the electrical signals generated by the plurality of photodiodes, wherein:the body unit comprises a first body and a second body which is disposed in parallel to the first body and is spaced apart from the first body; andeach of the plurality of photodiodes has a first end connected to the first body and a second end connected to the second body. 2. The wearable device of claim 1, wherein the photodiodes of the first PD group are disposed in a direction opposite to a direction in which the photodiodes of the second PD group are disposed. 3. The wearable device of claim 1, wherein: the body unit further comprises a third body which is disposed in parallel to and spaced apart from the first body or the second body; andthe plurality of light emitting diodes are mounted on the third body. 4. The wearable device of claim 1, wherein: the body unit comprises a first wire and a second wire which is disposed in parallel to the first wire and is spaced apart from the first wire;each of the plurality of photodiodes has the first end connected to the first wire and the second end connected to the second wire; andthe photodiodes of the first PD group are disposed in a direction opposite to a direction in which the photodiodes of the second PD group are disposed. 5. The wearable device of claim 1, wherein: the plurality of light emitting diodes are divided into a first light source group and a second light source group;the first light source group is disposed corresponding to the first PD group; andthe second source group is disposed corresponding to the second PD group. 6. The wearable device of claim 5, wherein the controller is further configured to determine a number of the light emitting diodes of the first and second light source groups to controlled to be turned on or off. 7. The wearable device of claim 6, wherein when the controller is further configured to detect the electrical signals generated in the first PD group when the first light source group is operated, and detect the electrical signals generated in the second PD group when the second light source group is operated, and extract the biometric information of the subject based on a difference between the electrical signals detected in the first PD group and the second PD group. 8. The wearable device of claim 6, wherein the controller is further configure to d... | SAMSUNG ELECTRONICS CO., LTD. | A61B005/00 A61B005/01 A61B005/103
US10206593 | B2 | 2019-02-19 | Method and system of detecting arrhythmia using photoplethysmogram signal | 2017-03-08 | A method and system of detecting arrhythmia using photoplethysmogram (PPG) signal is provided. The method is performed by extracting photoplethysmogram (PPG) signals from a patient, extracting cardiac parameter from the extracted photoplethysmogram (PPG) signals, identifying presence of cardiac abnormalities as reinforcement filtering of detecting premature ventricular contraction and ventricular flutter from the extracted cardiac parameters, analysing the extracted cardiac parameters to investigate statistical trend and to perform statistical closeness approximation of the extracted photoplethysmogram (PPG) signals and predicting and subsequently classifying type of arrhythmia. | 1. A method of detecting arrhythmia using photoplethysmogram (PPG) signal, said method comprising: extracting photoplethysmogram (PPG) signals by a mobile communication device (204) from an image capturing device (202) coupled with the mobile communication device (204);extracting cardiac parameter from the extracted photoplethysmogram (PPG) signals using a feature extraction module (206), wherein the extracted cardiac parameter is heart rate;identifying presence of cardiac abnormalities as reinforcement filtering of detecting premature ventricular contraction and ventricular flutter from the extracted cardiac parameters using an abnormality detection module (208);analysing the extracted cardiac parameters to investigate statistical trend and to perform statistical closeness approximation of the extracted photoplethysmogram (PPG) signals using a closeness criteria evaluation module (210); andpredicting and subsequently classifying type of arrhythmia using a decision module (212),wherein the analysing, predicting and subsequently classifying type of arrhythmia based on the extracted cardiac parameters comprises: finding train of heart rates at each cardiac cycle for given PPG signal;finding feature vector from mean heart rate values;finding the classification outcome set from the heart rate values using binary classifier k-means clustering technique; anddeciding the type of arrhythmia based on the classification. 2. The method according to claim 1, wherein the photoplethysmogram (PPG) signals are extracted from a user's peripheral body parts. 3. The method according to claim 2, wherein the user's peripheral body parts are selected from a group comprising of fingertip, ear, toe; and forehead. 4. The method according to claim 1, wherein the photoplethysmogram (PPG) signals are extracted from a user using a light emitting source attached to the image capturing device (202) coupled with the mobile communication device (204). 5. The method according to claim 1, wherein the image capturing device (202) coupled with the mobile communication device (204) extracts photoplethysmogram signals (PPG) as a video stream. 6. The method according to claim 1, wherein the extraction of cardiac parameter is performed using signal processing technique. 7. The method according to claim 1, wherein the identification of presence of abnormalities in the extracted photoplethysmogram (PPG) signals is performed by calculating Hurst exponent of the stream of heart rates derived from the extracted PPG signal as reinforcement filtering of detecting premature ventricular contraction and ventricular flutter. 8. The method according to claim 1, wherein the analysis of the cardiac parameters to investigate statistical trend and to perform statistical closeness approximation from the extracted photoplethysmogram (PPG) signals is performed to evaluate morphological trend. 9. The method according to claim 1, wherein the classification of type of arrhythmia is based on the stati... | Tata Consultancy Services Limited | A61B005/024 A61B005/00
US10238344 | B2 | 2019-03-26 | Multi-channel ECG measurement | 2017-02-01 | A method for acquiring electrical signals from a living subject, including injecting, via an injection electrode attached to the subject, a known calibration signal to the subject and measuring respective levels of output signals generated at input electrodes attached to the subject in response to the calibration signal. The method further includes deriving respective weighting factors for the input electrodes in response to the respective levels, and applying the respective weighting factors to physiological signals acquired by the input electrodes, so as to generate respective corrected physiological signals. | 1. A method for acquiring electrical signals from a living subject, comprising: injecting, via an injection electrode attached to the subject, a known calibration signal to the subject;measuring respective levels of output signals generated at input electrodes attached to the subject in response to the calibration signal;deriving respective weighting factors for each input electrode in response to the respective levels using a correction vector comprising a numerical measure of the known calibration signal acquired by each input electrode; andapplying the respective weighting factors to physiological signals acquired by the input electrodes, so as to generate respective corrected physiological signals. 2. The method according to claim 1, wherein the physiological signals comprise signals generated from electrophysiological processes occurring in the subject. 3. The method according to claim 1, wherein the physiological signals comprise signals generated externally to the subject, and which are coupled into the subject. 4. The method according to claim 1, wherein the known calibration signal has a preset frequency, and wherein measuring respective levels of the output signals comprises measuring the respective levels at the preset frequency. 5. The method according to claim 1, wherein the respective levels comprise respective amplitude levels generated at the input electrodes, and wherein the respective weighting factors are derived in response to inverse values of the respective amplitude levels. 6. The method according to claim 1, wherein the respective weighting factors for each input electrode are derived in response to respective phases generated at the input electrodes, and wherein the respective weighting factors are derived in response to negative values of the respective phases. 7. The method according to claim 1, wherein the physiological signals comprise bipolar signals, and wherein the corrected physiological signals comprise corrected bipolar signals. 8. The method according to claim 1, wherein the physiological signals comprise unipolar signals, and wherein the corrected physiological signals comprise corrected unipolar signals. 9. The method according to claim 1, wherein the input electrodes comprise three electrodes respectively attached to a right arm (RA), a left arm (LA), and a left leg (LL) of the subject, and wherein applying the respective weighting factors to the three physiological signals acquired by the three electrodes comprises averaging the three corrected physiological signals generated from the three electrodes to provide a reference signal. | Biosense Webster (Israel) Ltd. | A61B005/00 A61B005/0402 A61B005/042 A61B005/0478 A61B005/0492 A61B005/0428 A61B005/04 A61B005/0408
US10228366 | B2 | 2019-03-12 | Engineered particles with polarization contrast and alignment control for enhanced imaging | 2017-04-06 | An engineered particle for detecting analytes in an environment includes an electromagnetic receiver that is configured to preferentially receive electromagnetic radiation of a specified polarization relative to the orientation of the electromagnetic receiver. The engineered particle additionally includes an energy emitter coupled to the electromagnetic receiver such that a portion of electromagnetic energy received by the electromagnetic receiver is transferred to and emitted by the energy emitter. The engineered particles are functionalized to selectively interact with an analyte. The engineered particle can additionally be configured to align with a directed energy field in the environment. The selective reception of electromagnetic radiation of a specified polarization and/or alignment with a directed energy field can enable orientation tracking of individual engineered particles, imaging in high-noise environments, or other applications. A method for detecting properties of the analyte of interest by interacting with the engineered particle is also provided. | 1. A method comprising: exposing an environment to electromagnetic radiation, wherein the environment includes a plurality of engineered particles, wherein each engineered particle includes: a bioreceptor, wherein the bioreceptor selectively interacts with an analyte;at least one conductive nanorod that absorbs polarized electromagnetic radiation that is aligned with an axis of the at least one conductive nanorod more than polarized electromagnetic radiation that is not aligned with the axis of the at least one conductive nanorod, wherein the conductive nanorod transduces a portion of electromagnetic energy received by the at least one conductive nanorod into a surface plasmon resonance, wherein the surface plasmon resonance generates a time-varying electric field around the conductive nanorod; andat least one light emitter, wherein the at least one light emitter is located within the time-varying electric field that is generated around the conductive nanorod when the conductive nanorod transduces a portion of received electromagnetic energy into a surface plasmon resonance, and wherein the at least one light emitter transduces a time-varying electromagnetic field to which it is exposed into emitted light energy; anddetecting one or more properties of the light emitted by the engineered particles in response to the exposure to the electromagnetic radiation. 2. The method of claim 1, wherein the environment is a portion of vasculature in a human body. 3. The method of claim 1, further comprising introducing the engineered particles into the environment. 4. The method of claim 1, further comprising: determining one or more properties of the engineered particles in the environment based on the detected one or more properties of the light emitted by the engineered particles; anddetermining a property of the analyte based on the determined one or more properties of the engineered particles. 5. The method of claim 4, wherein the conductive nanorod is attached to a first region of the bioreceptor and the light emitter is attached to a second region of the bioreceptor, and wherein the bioreceptor undergoes a conformational change in response to interacting with the analyte such that a distance between the first region of the bioreceptor and the second region of the bioreceptor is related to whether the bioreceptor is interacting with the analyte, wherein determining one or more properties of the engineered particles comprises determining that the bioreceptor of a particular engineered particle is interacting with the analyte, and wherein determining a property of the analyte comprises determining the concentration of the analyte. 6. The method of claim 1, wherein exposing the environment to electromagnetic radiation comprises exposing the environment to electromagnetic radiation at a plurality of points in time, wherein the electromagnetic radiation has a respective polarization at each respective point in time, and wherein detecting one or more pro... | Verily Life Sciences LLC | A61B005/1455 G01N033/543 A61B005/00 A61K049/00 A61B005/145 A61B005/1468 A61B005/05 A61K049/18 G01N033/58 A61B008/08 A61B005/055 B82Y015/00 B82Y030/00 G01R033/56 G01N021/00 A61B008/00
US10213133 | B2 | 2019-02-26 | Modeling of a magnetic field | 2014-12-22 | A method, including generating a magnetic field in a region from a first magnetic field radiator located at a first position and a second magnetic field radiator located at a second position. A volume having a multiplicity of vertices is delineated within the region, and respective values of the magnetic field at the multiplicity of vertices are measured. In response to the respective values, respective first dipole moments to the first magnetic field radiator and respective second dipole moments to the second magnetic field radiator are assigned. A value of the magnetic field within the volume is calculated in terms of the first dipole moments and the second dipole moments. | 1. A method, comprising: generating a magnetic field in a region from a first magnetic field radiator located at a first position and a second magnetic field radiator located at a second position;delineating within the region a volume having a multiplicity of vertices;measuring respective values of the magnetic field at the multiplicity of vertices;in response to the respective values and in response to displacements of the multiplicity of vertices from an origin of a frame of reference defined by the first position and the second position, assigning respective first dipole moments to the first magnetic field radiator and assigning respective second dipole moments to the second magnetic field radiator; andcalculating a value of the magnetic field within the volume in terms of the first dipole moments and the second dipole moments. 2. The method according to claim 1, and comprising, subsequent to calculating the value, inserting into the region a probe, configured to measure the value of the magnetic field, and determining a location of the probe within the region in response to the measured value. 3. The method according to claim 1, wherein the volume is a cube having eight vertices. 4. The method according to claim 1, wherein calculating the value of the magnetic field comprises the first and second magnetic radiators operating as simple dipoles having poles obeying an inverse square law. 5. The method according to claim 1, wherein the value of the magnetic field for a point within the volume is calculated in terms of a first average of the first dipole moments assigned for the multiplicity of vertices and of a second average of the second dipole moments assigned for the multiplicity of vertices. 6. The method according to claim 5, wherein the first and second averages are respective linear weighted averages calculated in terms of a location of the point within the volume. 7. The method according to claim 1, wherein the first magnetic field radiator and the second magnetic field radiator respectively transmit a first alternating magnetic field at a first frequency and a second alternating magnetic field at a second frequency different from the first frequency. 8. An apparatus, comprising: a first magnetic field radiator located at a first position and a second magnetic field radiator located at a second position, the radiators being configured to generate a magnetic field in a region; anda processor, configured to:delineate within the region a volume having a multiplicity of vertices,measure respective values of the magnetic field at the multiplicity of vertices,in response to the respective values and in response to displacements of the multiplicity of vertices from an origin of a frame of reference defined by the first position and the second position, assign respective first dipole moments to the first magnetic field radiator and assign respective second dipole moments to the second magnetic field radiator, andcalculate a value of the ... | BIOSENSE WEBSTER (ISRAEL) LTD | G01B007/00 A61B005/06 G01D005/12 G01R033/00 G01V003/08 G01V013/00 G01R033/10 A61B034/20
US10206946 | B2 | 2019-02-19 | Inherently radiopaque polymeric products for embolotherapy | 2017-09-25 | Preferred embodiments relate to compositions of inherently radiopaque, biocompatible, bioresorbable polymeric particles and methods of using them for embolizing a body lumen. | 1. An embolotherapy product, comprising a particulate formulation comprising a biocompatible, bioresorbable polymer comprising one or more units of Formula (I):and optionally including stereoisomers thereof,wherein X═I or Br; Y1 and Y2 independently=0, 1, 2, 3 or 4; provided that at least one iodine atom is present, or, in the absence of at least one iodine atom, at least two bromine atoms are present;wherein f is between 0 and less than 1; g is between 0 and 1, inclusive; and f+g is between 0 and 1, inclusive;wherein A is selected from the group consisting of:wherein R1 is independently H or an alkyl group having 1 to about 18 carbon atoms and containing 0 to 5 heteroatoms selected from O and N; and R3 is a saturated or unsaturated, substituted or unsubstituted alkyl, aryl, or alkylaryl group containing up to about 18 carbon atoms and 0 to 8 heteroatoms selected from O and N; wherein B is an aliphatic linear or branched diol or a poly(alkylene glycol) unit; andwherein R and R2 are independently selected from:wherein R7 is selected from the group consisting of —CH═CH—, —CHJ1-CHJ2- and (—CH2-)a; wherein R8 is selected from the group consisting of —CH═CH—, —CHJ1-CHJ2- and (—CH2-)n; wherein a and n are independently between 0 and 8 inclusive; J1 and J2 are independently Br or I; and wherein Q for R2 comprises a free carboxylic acid group and Q for each R is independently selected from the group consisting of hydrogen, carboxylic acid esters and carboxylic acid amides, wherein said esters and amides are selected from the group consisting of esters and amides of alkyl and alkylaryl groups containing up to 18 carbon atoms, and esters and amides of biologically active compounds;wherein the embolotherapy product is inherently radiopaque. 2. The embolotherapy product of claim 1, wherein said polymer further comprises a homopolymer, a heteropolymer, or a blend thereof. 3. The embolotherapy product of claim 1, wherein R and R2 are selected from the groups:wherein for each R, R1 is independently an alkyl group ranging from 1 to about 18 carbon atoms containing from 0 to 5 heteroatoms selected from O and N and for each R2, R1 is H;wherein j and m are independently integers from 1 to 8 inclusive; andwherein Z is independently either 0 or S. 4. The embolotherapy product of claim 1, wherein said polymer is copolymerized with a poly(C1-C4 alkylene glycol). 5. The embolotherapy product of claim 4, wherein said poly(C1-C4 alkylene glycol) is present in a weight fraction of less than about 75 wt %. 6. The embolotherapy product of claim 5, wherein said poly(alkylene glycol) is poly(ethylene glycol). 7. The embolotherapy product of claim 4, wherein between about 0.01 and about 0.99 percent of said polymer units comprise a pendant —COOH group. 8. The embolotherapy product of claim 1, wherein said polymer comprises one or more units of Formula (IV):wherein each X is independently I or Br, Y1 and Y2 for each diphenol unit are independently between 0 and 4, inclusi... | RUTGERS, THE STATE UNIVERSITY OF NEW JERSEY | A61B010/00 A61B005/00 A61B008/00 A61K031/785 A61K049/04
US10194864 | B2 | 2019-02-05 | Anchoring apparatus and method for attaching device on body | 2013-06-21 | The present invention describes improved systems and methods for attaching external medical devices to the body of a patient using a multilayer attachment apparatus. Medical devices that require attachment to the body, including monitoring devices, drug-infusing devices and the like, can utilize embodiments of the attachment apparatus and method described herein. Embodiments of the invention include new adhesive and hook and loop attachment mechanisms and methods for using embodiments of the multilayer attachment apparatus to attach medical device and/or medical device components to the body. | 1. A multilayer attachment apparatus for anchoring a medical device to a body of a user, the medical device including a cannula capable of being inserted into the body of the user, the multilayer attachment apparatus comprising: a first layer, a second layer, and a third layer, wherein all three layers are separate from the medical device;the first layer having a first end, a second end, a bottom surface and a top surface, wherein at least a portion of the top surface of the first layer proximate to the first end of the first layer is connectable to at least a portion of a bottom surface of a first component of the medical device including the cannula capable of being inserted into the body of the user;the second layer having a first end, a second end, a bottom surface and a top surface;the third layer having a bottom surface and a top surface, wherein at least a portion of the bottom surface of the second layer is connected to at least a portion of the top surface of the first layer proximate to the second end of the first layer, at least a portion of the top surface of the second layer and the bottom surface of the third layer are removably connected to one another, and at least a portion of the top surface of the third layer is connectable to at least a portion of a bottom surface of a second component of the medical device, such that the first end of the first layer is directly connectable to the first component including the cannula capable of being inserted into the body of the user while the second end of the first layer is connectable to the second component via the second and third layers between the first layer and the second component, and further wherein only the first end of the bottom surface of the second layer is connected to at least a portion of the top surface of the first layer such that an adjustable space is formed between the first layer and the second layer to enable movement of the second component relative to the second end of the first layer;further wherein, when the medical device is anchored to the body of the user: the cannula is inserted in the body of the user and the first component is attached to the body of the user via the first layer, and the second component is moveably attached to the first layer and body via the first, second and third layers;further wherein, when the medical device is anchored to the body of the user and the second component is detached from the first component: the first layer remains attached to the first component and the second layer; andthe third layer remains attached to the second component and detaches from the second layer;such that the cannula remains inserted in the body of the user and the first component remains attached to the body via the first layer, when the second component is detached from the body. 2. The multilayer attachment apparatus of claim 1, wherein at least a portion of the bottom surface of the first layer includes an adhesive material. 3. The multilayer atta... | Medtronic MiniMed, Inc. | A61B005/00 B32B003/06 A61B005/15 A61B005/155 A61B005/157 A61M005/142 B32B005/02 B32B005/06 B32B005/26 B32B007/12 B32B003/02 A61B005/145
US10226225 | B2 | 2019-03-12 | Feature characterization for breathing monitor | 2011-07-14 | A method of identifying a breath comprises sensing a signal generated by a living human or animal body and separating the signal into a plurality of frequency bands to identify a breath candidate. | 1. A method of monitoring respiratory activity comprising: sensing a sound signal generated by a living human or animal body using a detector;separating the sound signal into more than two frequency bands using a processing apparatus;identifying a start point or an end point of an inspiration or expiration breath candidate by detecting as a feature of the sound signal a minimum or turning point, or based on a previous end point or start point using the processing apparatus;identifying a segment of the sound signal as a breath candidate based on the identified start point or end point using the processing apparatus;analyzing the segment of the sound signal identified as a breath candidate to detect an actual breath inspiration or expiration event using the processing apparatus; andtaking one or more of the following actions: triggering an alarm or warning based on a timing of the actual breath inspiration or expiration event; orpresenting a classification of the actual breath inspiration or expiration event in a visual, numeric, or auditory display. 2. The method of claim 1, further comprising applying a signal processing step to each separated band of the more than two frequency bands using the processing apparatus, and optionally wherein the signal processing step comprises at least one of subtracting an interference signal, scaling harmonics, delaying harmonics, filtering a DC signal, rectifying the sound signal, removing artifacts, smoothing the sound signal or filtering components above or below a frequency threshold. 3. The method of claim 1, further comprising comparing frequency band values to identify the breath candidate using the processing apparatus. 4. The method of claim 1, further comprising identifying, using the processing apparatus, a time at which the sound signal in at least one of the separated bands of the more than two frequency bands has risen a predetermined proportion from a predetermined threshold, and optionally wherein the predetermined threshold is at least one of: dependent on at least a parameter of another separated band of the more than two frequency bands or on a previously used threshold; anda function of a minimum or turning point. 5. The method of claim 4, further comprising measuring, using the processing apparatus, the signal-to-noise ratio for at least one separated band of the more than two frequency bands, and optionally further comprising identifying an end point within the fraction of a segment for which the signal-to-noise ratio is above or below a certain threshold. 6. The method of claim 1, further comprising identifying, using the processing apparatus, a signal noise floor, and optionally comprising identifying a respiratory pause and setting, as the signal noise floor, the minimum of a value of the sound signal during the respiratory pause, for at least one separated band of the more than two frequency bands, or setting, as the signal noise floor, the RMS value of the power of the signal integ... | ACURABLE LIMITED | A61B005/08 A61B005/113 A61B007/04 G06F019/00 G16H040/67 A61B007/00 A61B005/00