## Sheet1
公告(開)號 | KindCode | 公告(開)日 | 名稱 | 申請日 | 摘要 | 申請範圍 | 專利權人 | IPC
US10258260 | B2 | 2019-04-16 | Method of testing hearing and a hearing test system | 2014-12-18 | A hearing test system comprising an computerized device (100) having an electro-acoustical output transducer (104) and a graphical user interface (102) and further being adapted to estimate a hearing loss of an individual test person. The invention also relates to a non-transitory computer readable medium carrying instructions which, when executed by a computer, cause a hearing loss of an individual test person to be estimated and a method of estimating a hearing loss. | 1. A method of estimating hearing loss using a computerized device having an electro-acoustical output transducer and a graphical user interface, the method comprising the steps of: providing from said electro-acoustical output transducer an acoustical test signal that is a warble tone,prompting a test person to adjust a level of the test signal, by manipulation of a handle provided by the graphical user interface, until the test person perceives the test signal as being at the test signal's most comfortable level,storing first data representing the test signal level that the test person perceives as the most comfortable,prompting the test person to adjust the level of the test signal, by manipulation of the handle provided by the graphical user interface, until the test person perceives the test signal as being barely audible,storing second data representing the test signal level that the test person perceives as being barely audible,calculating a difference between the test signal levels represented by the first and second data, to thereby provide a measure in dB of the difference that is independent of calibration of the sound output provided by the electro-acoustical output transducer,estimating a hearing loss of the user as an absolute hearing loss in dB HL based on the calculated difference, andproviding a result of the hearing loss estimation to the user. 2. The method according to claim 1, wherein the step of providing the result of the hearing loss estimation to the user comprises the further steps of: comparing the hearing loss estimation with a threshold value,diagnosing the user as having a hearing loss in case the hearing loss estimation exceeds the threshold value. 3. The method according to claim 1, wherein the step of estimating the hearing loss of the user based on the calculated difference comprises the further steps of: using a look-up table to translate the calculated difference into the hearing loss estimation. 4. The method according to claim 1, wherein the step of providing the result of the hearing loss estimation to the user comprises the further steps of: comparing the calculated difference with a threshold value selected from a range between 50 and 40 dB,diagnosing the user as having a hearing loss in case the calculated difference is below said threshold value. 5. The method according to claim 1, wherein the acoustical test signal has a center frequency in a range between 3 kHz and 5 kHz. 6. The method according to claim 1, wherein the computerized device is a smart phone, tablet computer, portable personal computer or stationary personal computer. 7. The method according to claim 1, wherein a software application is adapted to be downloaded from an external server and subsequently may be executed independently of the external server. 8. The method according to claim 1, wherein a software application is adapted to be executed at least partly from an external server and adapted to be accessed using a web browser ... | Widex A/S | A61B005/12 A61B005/00
US10252049 | B2 | 2019-04-09 | Method and device for acquiring physiological data during tissue stimulation procedure | 2016-06-28 | A method and system of providing therapy to a patient implanted with an array of electrodes is provided. A train of electrical stimulation pulses is conveyed within a stimulation timing channel between a group of the electrodes to stimulate neural tissue, thereby providing continuous therapy to the patient. Electrical parameter is sensed within a sensing timing channel using at least one of the electrodes, wherein the first stimulation timing channel and sensing timing channel are coordinated, such that the electrical parameter is sensed during the conveyance of the pulse train within time slots that do not temporally overlap any active phase of the stimulation pulses. | 1. A method of providing therapy to a patient via an implanted array of electrodes, the method comprising: delivering a first sequence of electrical stimulation pulses through a first channel to a first group of electrodes from the implanted array of electrodes to stimulate neural tissue and provide continuous therapy to the patient, the first sequence of electrical stimulation pulses having an active phase and an inactive phase; andsensing an electrical parameter through a sensing channel using at least one sensing electrode from the first group of electrodes such that the sensing occurs during delivery of the first sequence of electrical stimulation pulses, but not during the active phase of the first sequence of electrical stimulation pulses. 2. The method of claim 1, further comprising: delivering a second sequence of electrical stimulation pulses through a second channel to a second group of electrodes from the implanted array of electrodes to stimulate neural tissue and provide continuous therapy to the patient, the second sequence of electrical stimulation pulses having an active phase and an inactive phase; andsensing an electrical parameter through a sensing channel using the at least one sensing electrode such that the sensing occurs during delivery of the first and second sequence of electrical stimulation pulses; but not during the active phase of the first or second sequence of electrical stimulation pulses. 3. The method of claim 2, wherein the active phase of the first sequence of electrical stimulation pulses does not temporally overlap the active phase of the second sequence of electrical stimulation pulses. 4. The method of claim 2, further comprising storing stimulation parameters for independently programming the first and second channels. 5. The method of claim 2 further comprising delaying delivery of the active phase of the second sequence of electrical stimulation pulses until a hold-off period has elapsed following the active phase of the first sequence of electrical stimulation pulses. 6. The method of claim 1, further comprising: transmitting sub-threshold electrical pulses through the sensing channel to a second group of electrodes; andsensing the electrical parameter in response to the transmission of the sub-threshold electrical pulses. 7. The method of claim 1, wherein the electrical parameter includes at least one of an electrical impedance, a field potential, or an evoked action potential. 8. The method of claim 1, further comprising delaying the sensing of the electrical parameter until a hold-off period has elapsed following the active phase of the first sequence of electrical stimulation pulses. 9. The method of claim 1, further comprising wirelessly transmitting the sensed electrical parameter to an external programmer. 10. The method of claim 1 further comprising delivering a continuous train of electrical stimulation pulses through the first channel, the continuous train of electrical stimulation pu... | Boston Scientific Neuromodulation Corporation | A61B005/04 A61N001/05 A61N001/08 A61N001/36 A61B005/053 A61N001/372
US10251960 | B2 | 2019-04-09 | Fluorescent solid lipid nanoparticles composition and preparation thereof | 2014-05-28 | The present invention discloses a solid lipid nanoparticle (SLN) comprising: a) a solid lipid core comprising at least a glyceride and/or at least a fatty acid; b) a mixture of amphiphilic components forming a shell around said core a); c) an alkaline-earth complex with a compound of formula I and/or II: d) at least a fluorescent dye selected from: a cyanine fluorescent dye and/or a polyetherocyclic compound selected from: coumarin, pyrano, quinoline, pyranoquinoline, indole and pyranoindole derivates in acid form or a pharmaceutically acceptable salt thereof. These nanoparticles allow a prolonged blood circulation half-life, show enhanced photostability and improved fluorescence signal. The dye is preserved from degradation and improves the fluorescent quantum yield.; | 1. A solid lipid nanoparticle comprising: a) a solid lipid core comprising at least a glyceride and/or at least a fatty acid;b) a mixture of amphiphilic components forming a shell around said core a);c) an alkaline-earth complex with a compound of formula I:wherein: Y is a group of formula Y′—NH— or (Y′)2—N—, wherein Y′, which in case of (Y′)2—N— can be the same or different, is selected from the group consisting of: linear or branched, saturated or unsaturated C12-C20 alkyl group; C1-C10 alkyl group, optionally interrupted by a phosphate group —O—(HO—P═O)—O—, or optionally substituted by one or more atoms or groups selected from the group consisting of: OH, COOR1, oxycarbonyl-(C12-C18)alkyl and oxycarbonyl-(C12-C18)alkenyl; wherein R1 is selected from the group consisting of hydrogen H and a linear or branched C1-C4 alkyl group; and a monophosphate ester of a substituted or partially substituted glycerol, having at least one functional group of said glycerol esterified with an aliphatic fatty acid with saturated or unsaturated carbon chains, and the other two functions of phosphoric acid being either free or salified with alkali or earth alkali metals;L is a bivalent linker selected from the group consisting of: aliphatic C3-C10, or linear or branched C1-C6 alkanediyl, alkenediyl, alkynediyl, optionally interrupted with one or more atoms or atom groups selected from the group consisting of: —C═O—, —C═S—, —NR1—, —COO—, —OCO—, —NR1CO—, —CONR1—, —O— and —S—, wherein R1 is as defined above;RI-IV, are each, independently, a —R2—COOR3, wherein R2 is a C1-C6 linear or branched alkyl, R3 is H or a pharmaceutically acceptable cation;d) at least a fluorescent dye selected from the group consisting of: a cyanine fluorescent dye and/or a polyetherocyclic compound selected from: coumarin, pyrano, quinoline, pyranoquinoline, indole and pyranoindole derivates in acid form or a pharmaceutically acceptable salt thereof. 2. The nanoparticle according to claim 1, wherein said alkaline-earth complex compound of formula I is as defined in claim 1 and wherein: Y′, which in case of (Y′)2—N— can be the same or different, is selected from the group consisting of: linear or branched, saturated or unsaturated C16-C18 alkyl group; C4-C6 alkyl group interrupted by a phosphate group —O—(HO—P—O)—O— and/or optionally substituted by one or more atoms or groups selected from the group consisting of: oxycarbonyl-(C12-C18)alkyl and oxycarbonyl-(C12-C18)alkenyl; and a monophosphate ester of a substituted or partially substituted glycerol, having at least one functional group of said glycerol esterified with an aliphatic fatty acid wherein said aliphatic fatty acid is a C14-C20 carboxylic acid with saturated or unsaturated carbon chains, and the other two functions of phosphoric acid being either free or salified with alkali or earth alkali metals; being L and RI-IV as defined above. 3. The nanoparticle according to claim 2 where in the alkaline-earth complex with a compound of fo... | BRACCO IMAGING S.P.A. | A61B005/00 A61B008/00 A61B010/00 A61K049/00 A61K009/51 A61K009/10
US10244974 | B2 | 2019-04-02 | Single-use compression lancing device | 2016-02-19 | A single-use compression lancing device includes a bottom housing, a top housing, and a lancet. The lancet is generally configured for selective interengagement and guidance within the bottom and top housings. The top housing is configured for slidingly engaging the bottom housing such that manipulation of the top housing relative to the bottom housing causes a sharp tip portion of the lancet to protrude from an opening of the top housing. In one form, at least one arm extending from the lancet interengages a portion of the top housing such that the lancet is retracted within a portion of the bottom housing. | 1. A single-use compression lancing device comprising: a lower housing extending from a first lower housing end to a second lower housing end, the first lower housing end comprising an opening into a lower housing cavity therein, the lower housing cavity comprising an internal surface and a first locking feature, the internal surface having at least one interengagement feature formed therein,an upper housing extending from a first upper housing end to a second upper housing end, the first upper housing end comprising a lancet opening and the second upper housing end comprising a second opening into an upper housing cavity therein, the lancet opening and the second opening being in communication with the upper housing cavity, wherein at least a portion of the upper housing cavity defines an internal surface having an angled wall generally near the lancet opening; anda lancet comprising a main body portion extending from a first lancet end to a second lancet end, the first lancet end comprising a needle extending therefrom and the second lancet end comprising a second locking feature for interengagement with the first lock feature, and wherein at least a portion of the main body portion comprises at least one flexible arm extending therefrom for sliding interengagement with the angled wall of the upper housingwherein the upper housing further comprises side surfaces generally near the second upper housing end thereof, and wherein at least one of the side surfaces comprises a cantilevered finger including a chamfered surface and an overhang. 2. The single-use compression lancing device of claim 1, wherein the upper housing further comprises a guidance feature for guiding the lancet along a generally axial path, the guidance feature comprising at least one ridge defining a channel formed on the internal surface of the upper housing cavity. 3. The single-use compression lancing device of claim 2, wherein the lancet further comprises at least one guide rib for traversing along the channel of the guidance feature. 4. The single-use compression lancing device of claim 1, wherein the lower housing cavity is configured for slidingly receiving the second upper housing end, and wherein the chamfered surface and overhang are configured for interengagement with the at least one interengagement feature of the internal surface of the lower housing cavity. 5. The single-use compression lancing device of claim 4, wherein the upper housing is configured to slidingly move within the lower housing, and wherein the cantilevered finger is configured to removably engage the at least one interengagement feature of the internal surface of the lower housing. 6. The single-use compression lancing device of claim 5, wherein the upper housing is movable relative to the lower housing in a first direction, but prevented from moving relative to the lower housing in a second direction, the second direction generally opposite the first direction. | FACET TECHNOLOGIES, LLC | A61B005/15 A61B005/151 A61B017/34 A61B017/3209
US10265580 | B2 | 2019-04-23 | Bicycle trainer | 2013-09-27 | A bicycle trainer for mounting a bicycle includes a roller for engaging the rear wheel of the bicycle, and a motor controlled by an electrouros unit and providing driving and braking forces to the roller. The bicycle trainer is used in a method for comparative home training. | 1. A bicycle trainer for mounting a bicycle having a frame and a rear wheel attached to a rear axle, the bicycle trainer comprising: two rollers adapted to engage with the rear wheel of the bicycle, one of the two rollers being adapted to transmit a driving force and a braking force to the rear wheel,a motor adapted to actively provide the driving and braking forces to said one of the two rollers, andan electronics unit adapted to control the motor,a support configured to mount a front wheel of the bicycle thereon, wherein the bicycle trainer is so configured that the slope of a line connecting said one of the two rollers to the support configured to mount the front wheel thereon is adjustable;wherein, when the bicycle is mounted to the trainer, the bicycle is, at least in part, supported by the two rollers, and wherein the support comprises a platform configured to tilt to effect said adjustment of slope. 2. The bicycle trainer according to claim 1, wherein the electronics unit is adapted to simulate driving and braking forces of a predetermined track within a predetermined terrain. 3. The bicycle trainer according to claim 2, wherein the predetermined terrain comprises at least one of slope and rolling resistance. 4. The bicycle trainer according to claim 2, wherein the simulation of the driving and braking forces takes the weight of a user into account. 5. The bicycle trainer according to claim 1, wherein the electronics unit is adapted to simulate driving and braking forces under predetermined environmental conditions. 6. The bicycle trainer according to claim 5, wherein the predetermined environmental conditions comprise at least one of wind, rain, humidity, temperature and rider's inertia. 7. The bicycle trainer according to claim 1, wherein the electronics unit is adapted to measure the force transmitted from the rear wheel to the roller. 8. The bicycle trainer according to claim 7, wherein the driving and braking forces provided to said one of the two rollers are adjusted in response to the measured force. 9. The bicycle trainer according to claim 1, wherein the electronics unit is adapted to provide data for displaying terrain data and/or environmental conditions. 10. The bicycle trainer according to claim 9, wherein the electronics unit is adapted to save and/or upload track data of a user of the trainer and/or a professional cyclist and to provide comparative data for displaying which allow for a direct comparison of the current performance of the user with the saved and/or uploaded track data. 11. The bicycle trainer according to claim 10, wherein the track data comprises at least one of the following data: velocity, revolution speed, and heart rate. 12. The bicycle trainer according to claim 9, wherein the electronics unit is adapted to receive a live track data stream and to provide comparative data for displaying which allow for a direct comparison of the current performance of a user of the trainer with a simultaneous p... | SBI Media Holding SA | A61B005/024 A63B021/00 A63B021/02 A63B022/00 A63B022/06 A63B023/04 A63B024/00 A63B069/16 A63B071/00 A63B071/02 A63B071/06 A63B021/005
US10251555 | B2 | 2019-04-09 | Implantable electrode location selection | 2013-06-12 | Systems, methods, and interfaces are described herein for assisting in noninvasive location selection for an implantable electrode for use in cardiac therapy. Mechanical motion information and surrogate electrical activation times may be used to identify one or more candidate site regions. | 1. A system for assisting in noninvasive location selection for an implantable electrode comprising: electrode apparatus comprising a plurality of external electrodes configured to be located proximate tissue of a patient;imaging apparatus configured to capture mechanical motion of at least a portion of blood vessel anatomy of the patient's heart;a display apparatus comprising a graphical user interface, wherein the graphical user interface is configured to depict the at least a portion of blood vessel anatomy of the patient's heart; andcomputing apparatus coupled to the electrode apparatus, imaging apparatus, and display apparatus and configured to provide the graphical user interface displayed on the display apparatus to assist a user in noninvasively selecting a location for an implantable electrode, wherein the computing apparatus is further configured to: display, on the graphical user interface, at least a portion of blood vessel anatomy of the patient's heart,measure mechanical motion of the at least a portion of blood vessel anatomy of the patient's heart using the imaging apparatus,display, on the graphical user interface, mechanical motion information of one or more regions of the at least a portion of blood vessel anatomy of the patient's heart on the displayed at least a portion of the blood vessel anatomy of the patient's heart based on the measured mechanical motion,allow a user, using the graphical user interface, to select an identified region of the one or more regions of the displayed at least a portion of blood vessel anatomy of the patient's heart comprising mechanical motion information displayed thereon,noninvasively measure, without use of an implantable electrode, a surrogate electrical activation time by selectively using one or more external electrodes of the plurality of external electrodes of the electrode apparatus proximate the identified region of the at least a portion of blood vessel anatomy of the patient's heart in response to the user's selection of the identified region of the one or more regions of the at least a portion of blood vessel anatomy of the patient's heart using the graphical user interface, wherein the surrogate cardiac electrical activation time is representative of depolarization of cardiac tissue that propagates through the torso of the patient, anddisplay, on the graphical user interface, the noninvasively measured surrogate activation time for the identified region of the at least a portion of blood vessel anatomy of the patient's heart. 2. The system of claim 1, wherein, to measure surrogate electrical activation time using one or more external electrodes of the plurality of external electrodes of the electrode apparatus proximate the identified region of the at least a portion of blood vessel anatomy of the patient's heart, the computing apparatus is further configured to: identify positions of the plurality of external electrodes with respect to the identified region of the at least a por... | Medtronic, Inc. | A61N001/05 A61B005/00 A61B006/00 A61B005/04 A61B005/0452 A61N001/372 A61N001/04 A61B006/12
US10274712 | B2 | 2019-04-30 | Microscope for fluorescence imaging with variable focus | 2017-09-05 | A miniaturized microscope having a tunable focal length provides for fluorescence measurements at an adjustable focus, providing for autofocus and/or depth adjustment of an image measurement without altering or adjusting a probe implanted in a sample and while providing collimated illumination of an area within the sample. The microscope includes an objective lens having a fixed position with respect to a second connector for receiving light returning from the sample and focusing it on an image sensor within the microscope that generates an image output, a beamsplitter for separating light returning from the sample, and an electrically-tunable lens positioned between the objective lens and the image sensor for adjusting an optical path length from the optical interface to the image sensor. The illumination is focused at or near a back focal plane of the objective lens to the sample, providing collimated or quasi-collimated illumination on or within the sample. | 1. A miniature microscope for imaging a region within a sample having an attached optical cannula, the microscope comprising: a microscope body having a first connector for receiving an optical illumination connection coupling light from at least two illumination sources;an optical filter having a dual band-pass characteristic for filtering the light coupled from the at least two illumination sources, wherein a first transmission band of the optical filter passes light having a first wavelength corresponding to a first one of the illumination sources and a second transmission band of the optical filter passes light having a differing second wavelength corresponding to a second one of the illumination sources, wherein the first wavelength of the first illumination source is a wavelength for optogenetic stimulation of the sample, and wherein the second wavelength of the second illumination source is a wavelength for fluorescence imaging of the sample;a second connector of the microscope body adapted to mechanically connect to the cannula and optically align the cannula with the microscope body and having at least one optical interface for coupling light returning from the sample to the microscope and illumination from the at least two illumination sources to the sample;an image sensor for generating an image from the light returning from the sample;a beamsplitter positioned between an objective lens and the image sensor for separating the light returning from the sample from the illumination;a lens system for focusing the illumination provided from the at least two illumination sources at or near a back focal plane of the objective lens, whereby the illumination provided from the at least two illumination sources to the sample is collimated at the sample, and wherein the objective lens focuses the light returning from the sample at the image sensor; andan electrically-tunable lens positioned between the sample and the image sensor for adjusting an optical path length between the at least one optical interface and the image sensor, whereby a focus of the image or a depth of the image within the sample is adjusted by controlling a voltage provided to the electrically-tunable lens. 2. The microscope of claim 1, further comprising the objective lens providing or coupled to the at least one optical interface of the second connector. 3. The microscope of claim 1, further comprising an optical window for sealing the second connector, wherein the microscope is configured for connection to a cannula having an integrated objective lens. 4. The microscope of claim 1, wherein the electrically-tunable lens is tuned by changing the curvature of one or both faces or an internal face of the electrically-tunable lens. 5. The microscope of claim 4, wherein the electrically-tunable lens is one of a shape-changing polymer lens, an electro-wetted lens or an electro-mechanically tunable lens. 6. The microscope of claim 1, wherein the electrically-tunable lens is tu... | OPTOMAK, INC. | G02B021/00 G02B021/08 G02B013/00 G02B021/02 F21V008/00 G02B027/14 G02B021/16 A61N005/06 A61B005/00 G02B013/14 G02B021/18 G02B021/36
US10265019 | B2 | 2019-04-23 | Electronic headwear | 2013-03-29 | A headwear assembly is provided that measures physiological changes, e.g., oxygen saturation, pulse, blood pressure, and body temperature of a user during physical exercise, to include athletic activities and other situations. The headwear assembly can provide integrated functionality with an external device such as a smart phone. The headwear assembly can be embodied in various configurations, e.g., stand-alone headband, cap, visor, or a helmet. | 1. An oximetry headwear assembly, comprising: a headwear body having a front portion disposed proximate to the forehead when worn;a waterproof casing attached to the headwear body;an oximetry sensor having an emitter and a detector disposed in the front portion of the headwear body, the oximetry sensor confined within the waterproof casing;a thermistor mounted adjacent to the oximetry sensor, the thermistor confined within the waterproof casing; anda circuit board assembly having a processor, the circuit board assembly confined within the waterproof casing and electrically coupled to the oximetry sensor and the thermistor, the oximetry sensor and the circuit board assembly are configured to measure oxygen saturation and pulse rate of the user, the thermistor and the circuit board assembly are configured to measure the body temperature of the user. 2. The headwear assembly as defined in claim 1, wherein the oximetry sensor is confined within the headwear body, and the headwear body provides an aperture in the front portion such that the oximetry sensor is aligned with the aperture proximate to the forehead, and the waterproof casing is transparent in the region between the emitter and the detector and the user's skin, when worn. 3. The headwear assembly as defined in claim 1, further comprising a plurality of slip-resistant, light barrier bands disposed in a circumscribing manner about the oximetry sensor to block ambient light and to maintain positioning of the oximetry sensor on the forehead, when worn. 4. The headwear assembly of claim 3, wherein the circuit board assembly, oximetry sensor and thermistor are disposed on an integrally formed substrate, the oximetry sensor and thermistor are disposed on a proximal end of the substrate, the circuit board assembly having a LED driver circuit, the processor, and a battery aligned in a proximal to distal manner across the substrate. 5. The headwear assembly as defined in claim 1, wherein the circuit board assembly and the oximetry sensor are disposed on an integrally formed substrate. 6. The headwear assembly as defined in claim 5, wherein the circuit board assembly includes an LED driver electrically coupled to the emitter and a detector circuit operatively coupled to the detector, both the LED driver circuit and detector circuit are operatively coupled to the processor, and the circuit board assembly further includes wireless transceiver operatively coupled to the processor. 7. The headwear assembly as defined in claim 5, wherein the circuit board assembly includes a control button accessible along a side of the headwear body, the control button coupled to a processor. 8. The headwear assembly as defined in claim 1, further comprising a plurality of circuit boards connected to each other in series via bridge connections, wherein the plurality of circuit boards are arranged in a linear manner, and each of the plurality of circuit boards contain an electronic component. 9. The headwear assemb... | Oxystrap Int'l, Inc. | A61B005/1455 A61B005/00 A61B005/0205 A61B005/01 A61B005/024
US10264993 | B2 | 2019-04-23 | Sample scanning and analysis system and methods for using the same | 2007-06-21 | A system and methods for scanning and analyzing one or more characteristics of a sample utilizing electromagnetic radiation is described. More particularly, the system and methods utilize an electromagnetic radiation source connected to a transmitter and an analyzer connected to a receiver. A sample to be analyzed is placed between the transmitter and receiver and a frequency sweep of electromagnetic radiation is transmitted through the sample to create a series of spectral data sets, which are developed into a composite spectrogram by the analyzer and processed to determine one or more characteristics of the sample. A magnetic field can alternatively be applied around the transmitter, receiver and sample to enhance some characteristic analysis applications and to make other characteristic analysis applications possible. Samples include inert and living items and the characteristics include a wide variety of different applications. Although pattern recognition is utilized in some applications to match a present composite spectrogram with previously detected spectrograms, the present composite spectrogram can also be analyzed based on pattern components to make characteristic determinations without per-use calibration and without utilizing any pattern matching. | 1. A portable sample scanning and analysis system comprising: a sample housing including a human finger-sized housing for holding a sample to be scanned;a scanner for scanning the sample, the scanner including a transmitter for transmitting a series of electromagnetic signals, each of the electromagnetic signals having a transmitted amplitude over a plurality of sample points within a range of frequencies, and a receiver for receiving the series of electromagnetic signals as the series of electromagnetic signals are reflected from or transmitted through the sample at substantially the same time as the series of electromagnetic signals are being transmitted, and generating a series of spectral data sets representing at least a scanned amplitude of each of the electromagnetic signals over the plurality of sample points;magnets that produce a non-varying magnetic field around any portion of the sample to be scanned, the magnetic field representing substantially all of the magnetic field applied by the system around the sample at the same time the electromagnetic signals are transmitted and received, the transmitter and the receiver being held by the human finger-sized housing on either side of the sample and in close proximity to the magnets and the sample; andan analyzer including a memory and a processor for generating one or more composite spectrograms from the series of spectral data sets, analyzing the composite spectrograms to recognize one or more patterns within the composite spectrograms representing one or more characteristics of the sample, and making a determination regarding the characteristics based on the patterns. 2. The system of claim 1, wherein the sample housing includes at least one node connected to the transmitter and the receiver, the node being held in a fixed position relative to the sample. 3. The system of claim 2, wherein the sample housing further includes a base formed from a dielectric material having a low dissipation factor in which the sample is positioned for scanning, and wherein the housing forms a shield around at least a portion of the base. 4. The system of claim 2, wherein the shape, orientation and material composition of the node is selected to enhance the composite spectrograms. 5. The system of claim 2, wherein the sample housing includes a transmitter node connected to the transmitter and a receiver node connected to the receiver and a base formed to hold the transmitter node and the receiver node in physical contact with the sample. 6. The system of claim 1, wherein the sample housing includes a transmitter node connected to the transmitter and a receiver node connected to the receiver, and wherein the receiver node only receives the series of signals transmitted from the transmitter node. 7. The system of claim 1, wherein the sample housing includes one or more transmitter nodes connected to the transmitter and one or more receiver nodes connected to the receiver, and wherein a single transmitte... | RF SCIENCE & TECHNOLOGY INC. | G01N033/48 G01N033/50 A61B005/05 G06F019/00 A61B005/145 A61B005/00 G06F019/12
US10251040 | B2 | 2019-04-02 | Hotel service providing method and hotel service providing system | 2017-01-30 | An electronic device is provided. The electronic device includes a housing, a communication circuit configured to perform short range communication with a mobile device by using a first communication channel and perform wireless communication with an external output device by using a second communication channel and a control circuit configured to, when the mobile device is located on or in close proximity to the housing, obtain content that is being output by the mobile device through the first communication channel and transmit the obtained content to the external output device through the second communication channel. | 1. An electronic device comprising: a housing;a communication circuit configured to perform short range communication with a mobile device by using a first communication channel and perform wireless communication with an external output device by using a second communication channel; anda control circuit configured to:when the mobile device is located on or in close proximity to the housing, obtain, from the mobile device, a first schedule of a user registered in the mobile device through the first communication channel; perform a comparison of the first schedule of the user with a second schedule including programs;determine an available program from among the programs included in the second schedule based on the comparison; andtransmit the available program to the external output device through the second communication channel. 2. The electronic device of claim 1, wherein the first communication channel corresponds to a Bluetooth communication channel and the second communication channel corresponds to a Wi-Fi communication channel. 3. The electronic device of claim 1, wherein the control circuit is configured to transmit to the mobile device a command signal to terminate at least one of audio and video outputs of the mobile device. 4. The electronic device of claim 1, further comprising: a pressure sensor configured to detect if the mobile device is positioned on the housing. 5. The electronic device of claim 4, wherein if a pressure obtained by the pressure sensor is greater than a threshold value, the control circuit determines that the mobile device is positioned on the housing, and if the pressure obtained is lower than the threshold value, the control circuit determines that the mobile device is not on the housing. 6. The electronic device of claim 5, wherein if it is determined that the mobile device is not on the housing, the control circuit transmits a command to terminate transmission of the content to the mobile device. 7. The electronic device of claim 5, wherein if it is determined that the mobile device is not on the housing, the control circuit releases the first communication channel established between the control circuit and the mobile device. 8. The electronic device of claim 1, further comprising: a wireless charging circuit configured to supply electric power to the mobile device through the wireless charging circuit when the mobile device is placed on the housing. 9. The electronic device of claim 1, wherein the control circuit is further configured to generate a user interface including the available program and an unavailable program based on the comparison. 10. The electronic device of claim 9, wherein the available program and the unavailable program are visually differently presented in the user interface. 11. The electronic device of claim 1, wherein the control circuit is further configured to, in response to accepting the available program by the user, perform a registration of the available program to th... | Samsung Electronics Co., Ltd | H04B007/00 H04W004/80 A61B005/00 G01L005/00 G06Q050/12 H02J007/02 H04W076/30 H02J007/00
US10272248 | B2 | 2019-04-30 | Electrogram-based control of cardiac resynchronization therapy | 2017-05-31 | In some examples, controlling delivery of CRT includes delivering ventricular pacing according to a sequence of different values of at least one of A-V delay or V-V delay, and acquiring one or more electrograms from respective vectors. For each of the different values of the at least one of A-V delay or V-V delay, at least one of a QRS amplitude or a QRS area may be determined based on the one or more electrograms, and a target change in QRS amplitude or QRS area between adjacent ones of the values of the at least one of A-V delay or V-V delay of the sequence may be identified. In response to the identification of the target change, the implantable medical device may deliver the ventricular pacing at a value of the at least one of A-V delay or V-V delay determined based on the identification to provide CRT. | 1. A method for controlling delivery of cardiac resynchronization therapy (CRT) by an implantable medical device of a medical device system, the method comprising: by one or more processors of the medical device system: controlling the implantable medical device to deliver ventricular pacing according to a sequence of different values of at least one of A-V delay or V-V delay;during the delivery of ventricular pacing according to the sequence, acquiring one or more electrograms, each of the one or more electrograms from a respective one of a plurality of vectors formed by a plurality of electrodes of the medical device system;for each of the different values of the at least one of A-V delay or V-V delay, determining at least one of a QRS amplitude or a QRS area based on the one or more electrograms;identifying a target change in QRS amplitude or QRS area between a first value of the sequence of different values of the at least one of A-V delay or V-V delay and a second value of the sequence of different values of the at least one of A-V delay or V-V delay, wherein the second value is one of a next-shortest value or a next-longest value, relative to the first value, of the sequence of different values of the at least one of A-V delay or V-V delay; andin response to the identification of the target change, controlling the implantable medical device to deliver the ventricular pacing at a value of the at least one of A-V delay or V-V delay determined based on the identification of the target change to provide CRT. 2. The method of claim 1, wherein the target change in QRS amplitude or QRS area indicates fusion occurring between right and left ventricles. 3. The method of claim 1, wherein the target change in QRS amplitude or QRS area comprises a decrease in QRS amplitude. 4. The method of claim 1, wherein controlling the implantable medical device to deliver the ventricular pacing according to the sequence of different values of at least one of A-V delay or V-V delay comprises controlling the implantable medical device to deliver left-ventricular pacing according to a sequence of different values of A-LV delay, and wherein controlling the implantable medical device to deliver the ventricular pacing at the value of the at least one of A-V delay or V-V delay determined based on the identification of the target change comprises controlling the implantable medical device to deliver LV fusion pacing at a value of an A-LV delay determined based on the identification of the target change. 5. The method of claim 1, wherein controlling the implantable medical device to deliver the ventricular pacing at the value of the at least one of A-V delay or V-V delay determined in response to the identification of the target change comprises controlling the implantable medical device to deliver the ventricular pacing at the shorter of the first value and the second value of the sequence of different values of the at least one of A-V delay or V-V delay. 6. The meth... | Medtronic, Inc. Universiteit Maastricht Academisch Ziekenhuis Maastricht | A61N001/39 A61N001/365 A61N001/368 A61N001/372 A61B005/0468 A61B005/0472
US10265011 | B2 | 2019-04-23 | Mining social media for ultraviolet light exposure analysis | 2016-10-18 | Social media databases are minded for data related to a subject person. The data in indicative of a level of ultraviolet light exposure of the subject person. An ultraviolet violet exposure profile for the subject person is generated based upon the data and a health assessment report provided. The data may include timestamped images of the subject person and other related persons. The skin characteristics within images are analysed to determine an ultraviolet light exposure level for the subject person from each image. The skin characteristics may include skin colour, freckling and blemishing. The ultraviolet light exposure profile may be developed over an extended interval based upon the image timestamps. The health report may be used to mitigate risks, such as skin cancer, associated with exposure to ultraviolet light. | 1. A method comprising: receiving a multiplicity of images from an at least one remote database;analysing, by a digital processing machine, the multiplicity of images to determine an ultraviolet light exposure profile of a subject person; andgenerating a health assessment report for the subject person based upon the ultraviolet light exposure profile, wherein a related person having a relationship with the subject person has a related skin characteristic that varies based upon exposure to ultraviolet light, andthe analysing further includes: determining a presence of the related person within the multiplicity of images;determining the related skin characteristic of the related person for each of the multiplicity of images; anddetermining an ultraviolet light exposure level for the related person, andthe determining the ultraviolet light exposure profile of the subject person further includes determining the ultraviolet light exposure profile of the subject person based upon the ultraviolet light exposure level of the related person. 2. The method according to claim 1 wherein the receiving further includes receiving a first plurality of the multiplicity of images from a first remote database including a first social media database; andreceiving a second plurality of the multiplicity of images from a second remote database including a second social media database different from the first social media database. 3. The method according to claim 1 wherein the subject person has a skin characteristic that varies based upon exposure to ultraviolet light, and the receiving further receives metadata associated with the multiplicity of images, the metadata including a timestamp associated with each of the multiplicity of images indicative of a time of image recording, andthe analysing further includes determining a presence of the subject person within a plurality of images of the multiplicity of images, anddetermining the skin characteristic of the subject person in each of the plurality of images in which the subject person is present, andthe generating generates the health assessment report based upon the skin characteristic and the timestamp from each of the plurality of images in which the subject person is present. 4. The method according to claim 3 wherein the skin characteristic includes at least one of skin colour, skin freckling, skin blemishes and skin lesions. 5. The method according to claim 3 wherein the skin characteristic includes skin colour and the analysing determines the ultraviolet light exposure profile based upon at least one individual attribute associated with the subject person and the skin colour, the at least one individual attribute indicative of a relationship between skin colour and exposure to ultraviolet light of the subject person, the individual attribute including at least one of age, gender, hair colour, eye colour, skin type, and geographic origin. 6. The method according to claim 3 wherein the skin characteristic... | International Business Machines Corporation | G06K009/00 A61B005/00 G16H050/30 G16H015/00 G16H050/20 G16H010/60 G06Q050/00 G06F019/00 G06Q030/02 A61B005/103 G06T007/00
US10251599 | B2 | 2019-04-09 | Method for post-processing magnetic resonance imaging images in a clinical context | 2015-04-24 | A method for post-processing images of a region of interest in a subject, the images being acquired with a magnetic resonance imaging technique, the method for post-processing comprising at least the step of: unwrapping the phase of each image,extracting a real signal over echo time for at least one pixel of the unwrapped images, andcalculating fat characterization parameters by using a fitting technique applied on a model,the model being a function which associates to a plurality of parameters each extracted real signal, the plurality of parameters comprising at least two fat characterization parameters and at least one parameter obtained by a measurement,the fitting technique being a non-linear least-square fitting technique using pseudo-random initial conditions. | 1. A method for post-processing images of a region of interest in a subject, the images being acquired with a magnetic resonance imaging technique, the magnetic resonance imaging technique involving successive echoes of a multiple-gradient echo sequence, each image associating to each pixel of the image the amplitude of the measured signal in the magnetic resonance imaging technique and the phase of the measured signal in the magnetic resonance imaging technique, the method for post-processing comprising at least the step of: unwrapping the phase of each image, to obtain unwrapped images,extracting a real signal over echo time for at least one pixel of the unwrapped images, to obtain at least one extracted real signal,calculating fat characterization parameters by using a fitting technique applied on a model,the model being a function which associates to a plurality of parameters each extracted real signal, the plurality of parameters comprising at least two fat characterization parameters and at least one parameter obtained by a measurement,the fitting technique being a non-linear least-square fitting technique using pseudo-random initial conditions. 2. The method for post-processing images according to claim 1, wherein the fat characterization parameters are chosen in the group consisting of the number of double bounds, the number of methylene-interrupted double bounds and the chain length. 3. The method for post-processing images according to claim 1, wherein the method for post-processing images further comprises the step of: measuring the field inhomogeneity in the magnetic field used in the magnetic resonance imaging technique, andmeasuring the transversal relaxivity rate or transversal relaxation time,the parameters obtained by a measurement the field inhomogeneity in the magnetic field used in the magnetic resonance imaging technique and the transversal relaxivity rate. 4. The method for post-processing images according to claim 1, wherein the calculating step comprises several sub-steps of calculating by using the model in which at least one parameter is fixed. 5. The method for post-processing images according to claim 1, wherein the method for post-processing images further comprises the step of: quantifying the proportion of unsaturated fatty acids and proportion of saturated fatty acids in the region of interest in the subject based on the calculated fat characterization parameters. 6. The method for post-processing images according to claim 5, wherein the quantifying step comprises determining the fatty acid composition based on the calculated fat characterization parameters. 7. A method for predicting that a subject is at risk of suffering from an obesity related disease, the method for predicting at least comprising the step of: carrying out the steps of the method for post-processing images of the subject according to claim 1, to obtain fat characterization parameters, andpredicting that the subject is at risk of suffering ... | INSERM(INSTITUT NATIONAL DE LA SANTÉET DE LA RECHERCHE MÉDICALE) UNIVERSITE PARIS DIDEROT- PARIS 7 | A61B005/00 A61B005/055 G01R033/24 G01R033/48 G01R033/50 G01R033/561 G01R033/56
US10272010 | B2 | 2019-04-30 | Systems and methods for testing a medical device | 2016-03-18 | An ambulatory medical device comprises: a sensing component to be disposed on a patient for detecting a physiological signal of the patient; and monitoring and self-test circuitry configured for detecting a triggering event and initiating one or more self-tests based on detection of the triggering event. The ambulatory medical device senses the physiological signal of the patient substantially continuously over an extended period of time. | 1. An ambulatory medical device, comprising: a sensing component to be disposed on a patient for detecting a physiological signal of the patient; andmonitoring and self-test circuitry configured for monitoring for an occurrence of a triggering event during operation of the ambulatory medical device,detecting an occurrence of the triggering event, wherein the triggering event indicates a critical error that can impact patient safety during operation of the ambulatory medical device, andinitiating one or more self-tests based on detection of the triggering event, the one or more self-tests comprising at least one self-test of a component, subsystem, and system of the ambulatory medical device associated with the critical error,wherein the ambulatory medical device senses the physiological signal of the patient substantially continuously over an extended period of time. 2. The ambulatory medical device of claim 1, wherein the triggering event comprises at least one of an impact and a vibration event experienced by the ambulatory medical device. 3. The ambulatory medical device of claim 2, wherein the at least one of the impact and the vibration event experienced by the ambulatory medical device corresponds to one of an impact level that exceeds a predetermined impact level and a vibration level that exceeds a predetermined vibration level. 4. The ambulatory medical device of claim 2, wherein at least one of the impact and the vibration event experienced by the ambulatory medical device corresponds to an impact duration that exceeds a predetermined impact duration and a vibration duration that exceeds a predetermined vibration duration. 5. The ambulatory medical device of claim 2, further comprising an electromechanical switch for detecting the at least one of the impact and the vibration event experienced by the ambulatory medical device. 6. The ambulatory medical device of claim 2, further comprising at least one of a single axis accelerometer, a multi-axis accelerometer, and a piezoelectric transducer for detecting the at least one of the impact and the vibration event experienced by the ambulatory medical device. 7. The ambulatory medical device of claim 2, wherein the one or more self-tests comprise tests of at least one of the component, subsystem, and system of the ambulatory medical device to ensure that the at least one of the impact and the vibration event has not adversely affected the at least one of the component, subsystem, and system. 8. The ambulatory medical device of claim 1, wherein the triggering event comprises at least one of a software update, a device configuration update, and a patient parameter change. 9. The ambulatory medical device of claim 8, wherein the at least one of the software update, the device configuration update, and the patient parameter change is initiated remotely. 10. The ambulatory medical device of claim 8, wherein the device configuration update comprises an update to one or more device paramete... | ZOLL Medical Corporation | A61B005/00 A61B005/11 A61H003/00 A61N001/39 A61B005/0205 A61B005/0432
US10258271 | B2 | 2019-04-16 | Haptic interface for generating preflex stimulation | 2017-12-29 | In an approach to generating preflex stimulation, one or more computer processors monitor one or more sensing devices for data associated with a user activity. Based, at least in part, on the data associated with the user activity, the one or more computer processors predict a user reaction associated with the user activity. The one or more computer processors transmit a preflex stimulus to at least one muscle of the user, wherein the at least one muscle is associated with the user reaction. The one or more computer processors determine a reaction time of the at least one muscle to the preflex stimulus. | 1. A method for generating preflex stimulation, the method comprising: monitoring, by one or more computer processors, one or more sensing devices for data associated with a first user activity performed by a user;based, at least in part, on the data associated with the first user activity, predicting, by the one or more computer processors, a user reaction associated with the first user activity, wherein predicting the user reaction associated with the first user activity includes a time at which the user is required to react, a duration of time after which the user is required to react, and a location at which the user is required to react;transmitting, by the one or more computer processors, a first preflex stimulus to at least one muscle of the user, wherein the at least one muscle is associated with the user reaction;determining, by the one or more computer processors, a reaction time of the at least one muscle to the first preflex stimulus;determining, by the one or more computer processors, an increase in the determined reaction time of the at least one muscle to the first preflex stimulus compared to a reaction time of a previous user activity, indicating overstimulation;modifying, by the one or more computer processors, the first preflex stimulus, thereby creating, by the one or more computer processors, a second preflex stimulus;transmitting, by the one or more computer processors, the second preflex stimulus to the at least one muscle of the user;receiving, by the one or more computer processors, data associated with the first user activity from the one or more sensing devices;receiving, by the one or more computer processors, data associated with the second preflex stimulus;determining, by the one or more computer processors, an availability of data associated with the previous user activity;comparing, by the one or more computer processors, the data associated with the first user activity from the one or more sensing devices and the data associated with the second preflex stimulus to the data associated with the previous user activity;determining, by the one or more computer processors, the user is in a pressure situation using a multi-objective optimization algorithm, based, at least in part on combining, by the one or more computer processors, the data associated with the previous user activity with the data associated with the first user activity from the one or more sensing devices and the data associated with the second preflex stimulus, wherein data associated with the first user activity includes one or more biometric readings, a physiological state of the user, a position of the user, a position of an object moving toward the user, an identity of one or more opponents of the user, a score of a game the user is playing, one or more rules of play, and a game strategy; andresponsive to determining the user is in a pressure situation, determining, by the one or more computer processors, a priority of muscle reactions to stimulate... | International Business Machines Corporation | A61B005/16 A61B005/11 A61B005/00 G06N005/02
US10251578 | B2 | 2019-04-09 | MR spectroscopy system and method for diagnosing painful and non-painful intervertebral discs | 2017-08-17 | An MR Spectroscopy (MRS) system and approach is provided for diagnosing painful and non-painful discs in chronic, severe low back pain patients (DDD-MRS). A DDD-MRS pulse sequence generates and acquires DDD-MRS spectra within intervertebral disc nuclei for later signal processing & diagnostic analysis. An interfacing DDD-MRS signal processor receives output signals of the DDD-MRS spectra acquired and is configured to optimize signal-to-noise ratio (SNR) by an automated system that selectively conducts optimal channel selection, phase and frequency correction, and frame editing as appropriate for a given acquisition series. A diagnostic processor calculates a diagnostic value for the disc based upon a weighted factor set of criteria that uses MRS data extracted from the acquired and processed MRS spectra along regions associated with multiple chemicals that have been correlated to painful vs. non-painful discs. A diagnostic display provides a scaled, color coded legend and indication of results for each disc analyzed as an overlay onto a mid-sagittal T2-weighted MRI image of the lumbar spine for the patient being diagnosed. Clinical application of the embodiments provides a non-invasive, objective, pain-free, reliable approach for diagnosing painful vs. non-painful discs by simply extending and enhancing the utility of otherwise standard MRI exams of the lumbar spine. | 1. A magnetic resonance spectroscopy (MRS) method for generating and processing a multi-frame MRS spectral acquisition series of data for a voxel located within a region of interest (ROI) in a patient to thereby provide a processed MRS spectrum from which spectral data may be extracted and processed to provide MRS-based diagnostic information for a medical condition associated with the ROI, the method comprising: applying a first MRS pulse sequence to produce a set of unsuppressed water free induction decay (FID) frames acquired using multiple acquisition channels of a multi-coil detector assembly;applying a second MRS pulse sequence to produce a set of suppressed water FID frames acquired using the multiple acquisition channels of the multi-coil detector assembly; andsignal processing the MRS spectral acquisition series of data, wherein the signal processing is performed by at least one computer processor, and wherein the signal processing comprises: selecting one or more channels among the multiple acquisition channels for further processing to generate the processed spectrum, wherein the selection of the one or more channels is based at least in part on the set of unsuppressed water FID frames for each of the channels;identifying phase shift error using the set of unsuppressed water FID frames;applying phase shift correction to the set of suppressed water FID frames, wherein the phase shift correction is configured to at least partially correct the phase shift error determined using the set of unsuppressed water FID frames; andcombining at least some of the phase shift corrected frames from the set of suppressed water FID frames from the one or more selected channels to at least in part produce the processed MRS spectrum. 2. The method of claim 1, wherein the selecting one or more channels is performed before the identifying phase shift error and the applying phase shift correction. 3. The method of claim 1, wherein the selecting one or more channels comprises: determining a signal to noise ratio for the unsuppressed water FID frames for each of the channels; andselecting for inclusion the channel with the greatest signal to noise ratio. 4. The method of claim 3, wherein the selecting one or more channels comprises selecting for inclusion one or more additional channels that have a signal to noise ratio within a threshold range of the greatest signal to noise ratio. 5. The method of claim 1, wherein the identifying phase shift error comprises fitting a polynomial to the phase of one or more frames of the set of unsuppressed water FID frames. 6. The method of claim 5, wherein the identifying phase shift error comprises determining a mean phase of one or more frames of the set of unsuppressed water FID frames. 7. The method of claim 1, wherein the signal processing further comprises: identifying one or more exclusion frames in the set of water suppressed FID frames based upon at least one threshold frame editing criterion; andexcluding the... | NOCIMED, INC. THE REGENTS OF THE UNIVERSITY OF CALIFORNIA | A61B005/00 A61B005/055 G01R033/485 G01R033/3415 G01R033/46 G01R033/34 G06F019/00 G01R033/565
US10251591 | B2 | 2019-04-09 | Methods, apparatuses and systems for diagnosis and treatment of mood disorders | 2017-05-25 | A method and apparatus for diagnosing and/or treating mood disorders, such as depression, is provided. Right vestibular function in subjects diagnosed with a mood disorder is diminished compared with subjects who do not have a mood disorder. Accordingly, a method and apparatus for determining right vestibular function in a subject is provided, from which a diagnosis of a mood disorder may be determined. Stimulation of the vestibular system of a subject diagnosed with a mood disorder may reduce symptoms of the mood disorder in the subject. A method and apparatus for registering a subject's response to stimulation of the vestibular system and providing therapeutic vestibular stimulation based on the subject's response is provided. A subject's response to stimulation of the vestibular system may be based on measurements of nystagmus in the subject. | 1. A method of treating a mood disorder in a subject, the method comprising: (a) applying diagnostic vestibular stimulation to a subject;(b) registering the subject's response to the diagnostic vestibular stimulation, said registering comprising measuring an asymmetry between a right side of the subject's vestibular system and a left side of the subject's vestibular system; and(c) treating the mood disorder in the subject by applying therapeutic vestibular stimulation to the subject using at least one apparatus, the therapeutic vestibular stimulation determined using at least one processor based on the asymmetry measured in response to the diagnostic vestibular stimulation,wherein the therapeutic vestibular stimulation is configured to stimulate the left side of the subject's vestibular system and the right side of the subject's vestibular system in a different manner, andwherein the different manner between said stimulation of the left side of the subject's vestibular system and the right side of the subject's vestibular system is determined, by the at least one processor, based on the registered response to the diagnostic vestibular stimulation. 2. The method of claim 1, wherein the therapeutic vestibular stimulation comprises applying rotary stimulation to the subject, and wherein the rotary stimulation comprises at least one of: (1) angular acceleration in the range 0.1°/(second)2 to 2°/(second)2; or(2) angular acceleration in the range 50°/(second)2 to 500°/(second)2 to bring the subject to rest. 3. The method of claim 1, wherein the therapeutic vestibular stimulation comprises optokinetic stimulation, wherein the subject is at rest during optokinetic stimulation and wherein the optokinetic stimulation comprises moving visual stimuli. 4. The method of claim 1, wherein the therapeutic vestibular stimulation comprises inducing nystagmus in the subject. 5. The method of claim 1, wherein: registering the subject's response to the diagnostic vestibular stimulation comprises determining a ratio of the slow phase velocity of nystagmus during diagnostic vestibular stimulation to the subject's right side to the slow phase velocity of nystagmus during diagnostic vestibular stimulation to the subject's left side; andapplying the therapeutic vestibular stimulation to the subject is based at least partly on said ratio. 6. The method of claim 1, wherein the different manner between said stimulation of the left side of the subject's vestibular system and the right side of the subject's vestibular system includes applying greater caloric stimulation to the subject's right ear compared with any concurrent application of caloric stimulation to the subject's left ear. 7. A system for use in treating a mood disorder in a subject, the system comprising: at least one processor; anda tangible, non-transitory computer recordable and readable medium operatively coupled to the at least one processor, the medium storing computer program instructions that, when e... | - | A61B005/16 A61M021/02 A61B005/00 A61F007/00 G06F019/00 A61B005/0496 A61N005/06 A61M021/00
US10245329 | B2 | 2019-04-02 | Composition having dye and conjugate of polyethyleneglycol and additive and contrast agent for photoacoustic imaging having the same | 2015-09-04 | The present invention provides contrast agents for photoacoustic imaging which exhibit high degrees of accumulation in tumor and low degrees of retention in the blood and can be administered into the blood. The contrast agents for photoacoustic imaging include a conjugate of a dye and a polyethyleneglycol represented by Formula (1), (5), (6), or (7) and an additive represented by Formula (301).; | 1. A contrast agent suitable for photoacoustic imaging, comprising: a compound represented by formula (1), (5), (6), or (7); and an additive, which interacts with the compound, wherein the additive is at least one selected from the group consisting of an α-cyclodextrin, a β-cyclodextrin, a hydroxypropyl-β-cyclodextrin, and a γ-cyclodextrin:wherein R301 to R312 are each independently selected from the group consisting of a hydrogen atom, a halogen atom, —PO3T301, a substituted or unsubstituted phenyl group, thiophene group, or pyridinyl group and a linear or branched alkyl group having 1 to 18 carbon atoms;T301 is selected from the group consisting of a hydrogen atom, a sodium atom and a potassium atom;R31 to R34 are each independently selected from the group consisting of a hydrogen atom and a linear or branched alkyl group having 1 to 18 carbon atoms;A31, B31 and B32 each independently represent a linear or branched alkylene group having 1 to 18 carbon atoms;L31 to L37 are each independently selected from the group consisting of CH and CR35 and may form a 4- to 6-membered ring;R35 is selected from the group consisting of a linear or branched alkyl group having 1 to 18 carbon atoms, a halogen atom, a substituted or unsubstituted phenyl group, pyridinyl group, or benzyl group, ST302 and a linear or branched alkylene group having 1 to 18 carbon atoms;T302 is selected from the group consisting of a linear or branched alkyl group having 1 to 18 carbon atoms, a substituted or unsubstituted phenyl group and a linear or branched alkylene group having 1 to 18 carbon atoms;Q31 is selected from the group consisting of —CONT31-, —NT31CO—, —NT31(C═O) NT31-, —NT31(C═S) NT31-, —NT31(C═O)O—, —O—, —S—, —S(═O)2NT31-, —OP(═O)(OT31)O—, —S—S—, —CT31=N—, —CT31=N—NH—, —CT31=N—O—, —CT31=N—NH—O—, —CONT31-R37—(C═O)O—, —CONT31-R37—CONT31-, formula (2) and formula (3);T31 is selected from the group consisting of a hydrogen atom and an alkyl group having 1 to 5 carbon atoms;R37 is selected from the group consisting of —CH(CO2T37)-, —CH(CH2CO2T37)- and a linear or branched alkylene group having 1 to 18 carbon atoms;T37 is selected from the group consisting of a hydrogen atom, a sodium atom, a potassium atom and an alkyl group having 1 to 5 carbon atoms;R38 is selected from the group consisting of an alkyl group having 1 to 18 carbon atoms, a hydrogen atom, —OCH3, —NH2, —OH, —CO2T38, —S(═O)2OT38, —P(═O)(OT38)2 and —OP(═O)(OT38)2;T38 is selected from the group consisting of a hydrogen atom, a sodium atom and a potassium atom;R39 is selected from the group consisting of a hydrogen atom, —OCH3, —NH2, —OH, —S(═O)2OT39, —CO2T39, —P(═O)(OT39)2, —CONH—CH(CO2T39)-CH2(C═O)OT39, —CONH—CH(CO2T39)-CH2CH2(C═O)OT39 and —OP(═O)(OT39)2;T39 is selected from the group consisting of a hydrogen atom, a sodium atom and a potassium atom;q is an integer from 1 to 20;n is an integer from 2 to 250: 2. The contrast agent according to claim 1, wherein the compound represented by the formula (1), (5), ... | CANON KABUSHIKI KAISHA | A61B005/00 A61B008/00 A61B010/00 A61K049/22 A61K049/00
US10254165 | B2 | 2019-04-09 | Time division spread spectrum code-based optical spectroscopy system capable of controlling irradiation power and method for controlling the optical spectroscopy system | 2014-11-14 | Disclosed are a time division spread spectrum code-based optical spectroscopy system capable of controlling irradiation power and a method for controlling the optical spectroscopy system. The optical spectroscopy system may comprise: a light transmission unit for irradiating light to a particular region of a subject by means of a light source, wherein the light is irradiated so that the overall energy is consistently maintained by reducing the light irradiation time and increasing the strength of the light; and a light receiving unit for collecting emergent light which has passed through the particular region. | 1. An optical spectroscopy system, comprising: a light transmission unit for emitting light to a specific region of a subject through a light source, such that total energy is maintained constant by decreasing time of emitting the light and increasing an intensity of the light; anda light reception unit for collecting light coming through the specific region,wherein the light reception unit uses a reference clock used for light emission as a sampling clock. 2. The optical spectroscopy system of claim 1, wherein the light transmission unit decreases an on/off duty ratio of the light emission by a predetermined ratio, and increases the intensity of the light by the predetermined ratio. 3. The optical spectroscopy system of claim 1, wherein the light source comprises a dual wavelength laser device and a dual wavelength light emitting diode (LED) device, and further comprises a level shifter for changing a control voltage domain of a circuit including the laser device and the LED device. 4. The optical spectroscopy system of claim 3, wherein when initial power is supplied, a start-up circuit for allocating basic voltage to devices included in the level shifter is connected to both ends of the level shifter. 5. The optical spectroscopy system of claim 3, wherein a signal is boosted through the level shifter, the signal corresponding to a code to be used among a predetermined number of mutually independent orthogonal codes generated based on a reference clock, and the boosted signal is received in the laser device as an input signal, so that on/off of the input signal is adjusted using a duty control signal applied from a microcontroller unit (MCU). 6. A method for controlling an optical spectroscopy system, comprising the steps of: by a light transmission unit included in the optical spectroscopy system, emitting light to a specific region of a subject through a light source, such that total energy is maintained constant by decreasing time of emitting the light and increasing an intensity of the light; andby a light reception unit included in the optical spectroscopy system, collecting light coming through the specific region,wherein the light reception unit uses a reference clock used for light emission as a sampling clock. 7. The method of claim 6, wherein in the step of emitting light, an on/off duty ratio of the light emission is decreased by a predetermined, and the intensity of the light is increased by the predetermined ratio. 8. The method of claim 6, wherein the light source comprises a dual wavelength laser device and a dual wavelength light emitting diode (LED) device, and further comprises a level shifter for changing a control voltage domain of a circuit including the laser device and the LED device. 9. The method of claim 8, wherein the step of emitting light comprises the steps of: boosting, through the level shifter, a signal corresponding to a code to be used among a predetermined number of mutually independent orthogonal code... | KOREA ADVANCED INSTITUTE OF SCIENCE AND TECHNOLOGY | G01J003/00 G01J003/28 G01N021/35 A61B005/1455 G01J003/42 A61B005/00
US10265026 | B2 | 2019-04-23 | Apparatus for recording and analysing a surface electrocardiogram (ECG) for distinguishing a physiological signal from noise | 2015-07-29 | There is described a technique using apparatus for recording and analyzing a surface electrocardiogram (ECG) for distinguishing a physiological signal from noise. The technique involves aligning and averaging multiple surface electrogram records taken for repeated pacing sequence with the same interval between pacing stimuli. | 1. Apparatus for analyzing a surface electrocardiogram (ECG) for distinguishing a physiological signal from noise, comprising: at least one sensing cardiac electrode for insertion into a heart of a patient;a pacing electrode for insertion into a heart of a patient;an array of surface thoracic electrodes for placement on a torso of the patient; anda recording, pacing and analysis system coupled to the at least one sensing cardiac electrode, the pacing electrode, and the array of surface thoracic electrodes, the recording, pacing and analysis system arranged and configured to:a) using the pacing electrode, pace the heart in a pacing sequence comprising constant rate stimuli followed by an early stimulus, in which an interval B between the early stimulus and a preceding constant rate stimulus of the constant rate stimuli is smaller than an interval A between each stimulus of the constant rate stimuli;b) repeat the pacing sequence multiple times wherein each time the interval B between the early stimulus and the preceding constant rate stimulus has a same duration;c) repeat the pacing sequence multiple times wherein each time the interval B between the early stimulus and the preceding constant rate stimulus has a different duration;d) sense signals from the array of surface thoracic electrodes, and create and record therefrom surface electrocardiogram records during the repeated pacing sequences in b) and c);e) average the surface electrocardiogram records corresponding to each of the early stimuli paced in b);f) average the surface electrocardiogram records corresponding to each of the early stimuli paced in c); andg) using differences between the averaged recorded surface electrocardiogram taken from e) and f), build a conduction curve that is analogous to a conduction curve obtained using endocardial measurements. 2. Apparatus according to claim 1 wherein the recording, pacing and analysis system uses a signal sensed by the at least one sensing cardiac electrode to compensate for delays and/or distortion of the surface electrocardiogram. 3. Apparatus according to claim 2 wherein the recording, pacing and analysis system uses a signal from the at least one sensing cardiac electrode to derive an interval C between the pacing stimulus provided by the pacing electrode and onset of activation of myocardium in a region proximate to the pacing electrode. 4. Apparatus according to claim 3 further comprising a clock for providing a common time reference wherein the interval derived in claim 3 for each stimulus is used to align an ECG record corresponding to that stimulus to the common time reference. 5. Apparatus according to claim 3 wherein the at least one sensing cardiac electrode and the pacing electrode are adapted to be inserted into the heart of a patient such that the distance between the pacing electrode and the at least one sensing cardiac electrode is substantially 1 cm or less. 6. Apparatus according to claim 2 further comprising a first s... | Fen EP, Ltd. | A61B005/04 A61B005/00 A61B005/0408 A61B005/0452 A61N001/37 A61N001/362 A61B005/0432 A61B005/044 A61N001/02 A61B005/0464
US10265150 | B2 | 2019-04-23 | System and method for fabricating a dental restoration | 2017-12-08 | A system for fabricating a dental restoration to restore a plurality of teeth in a dentition of a patient is described. The dentition includes a restoration dental arch and an opposing dental arch. The restoration dental arch includes a restoration site and the opposing dental arch is opposite the restoration dental arch. The system includes an impression apparatus, a motion capture apparatus, an interference model generation system, and a restoration design system. The impression apparatus is configured to capture an impression of the dentition of the patient. The motion capture apparatus is configured to capture a plurality of location data points that represent the locations of the opposing dental arch relative to the restoration dental arch. The interference model generation system is configured to generate an interference model for the restoration site. The restoration design system is for designing a restoration using the interference model. | 1. A method of generating a dental restoration for a patient, the method comprising: generating dental restoration model data representing a dental restoration surface;generating an interference surface from an impression representing at least a portion of a dentition of the patient and motion data representing a plurality of bite positions of the dentition of the patient, wherein the interference surface is generated using at least two of the plurality of bite positions of the dentition of the patient;determining that the plurality of bite positions represents a full bite path of the dentition;calculating a distance between the dental restoration surface and the interference surface;assigning colors to regions of the dental restoration surface, based on the calculated distance;generating a design of the dental restoration for a dental restoration site in the patient's dentition, using the interference surface; andgenerating the dental restoration from the design of the dental restoration. 2. The method of claim 1, wherein the dental restoration site comprises an edentulous space. 3. The method of claim 2, wherein the edentulous space comprises a complete arch. 4. The method of claim 1, further comprising: receiving a first image of the dentition of the patient, wherein the first image is captured with the dentition of the patient in a first position, the first image including a fiducial;receiving a second image of the dentition of the patient, wherein the second image is captured with the dentition of the patient in a second position, the second image including the fiducial;determining a first position of the fiducial based on the first image;determining a second position of the fiducial based on the second image; andgenerating the motion data based on interpolating between the first position and the second position. 5. The method of claim 4, wherein the fiducial comprises: an exterior surface shaped as a portion of a sphere; andan interior surface contoured to fit a tooth. 6. The method of claim 5, wherein the interior surface includes an adhesive agent. 7. The method of claim 1, wherein the denture dental restoration is generated using a rapid fabrication machine. | BRUCE WILLARD HULTGREN | A61C019/05 A61B005/00 A61C013/34 A61C009/00 A61B005/11 A61K006/10 G05B019/4099 A61C013/00 A61K006/083
US10264975 | B2 | 2019-04-23 | Subject observation system and method, and capsule-type endoscope system | 2015-06-26 | A subject observation system includes a light source and an image obtaining unit. The light source emits observation light including a spectral component of a wavelength and applies the light to a subject. The image obtaining unit images reflected light from an irradiation region of the subject to which the light has been applied and obtains at least two observation images in different wavelength regions based on image signals corresponding to a blue region, a green region and a red region. The light includes components of light emission spectra in the regions. The light emission spectrum in the blue region is smaller in a wavelength region in which absorption intensity for a specific observation target in the subject is relatively low than in other regions. | 1. A subject observation system comprising: a subject observation light source configured to emit observation light to a subject comprising a special observation target, wherein the observation light has a light emission spectrum comprising a first peak in a blue region, and a second peak in a green region and a red region; anda processor comprising hardware, wherein the processor is configured to: control an image sensor to generate an observation signal based on reflected light from the subject to which the observation light has been applied, wherein the observation signal has a blue signal based on a blue region of the reflected light, a green signal based on a green region of the reflected light, and a red signal based on a red region of the reflected light;generate a normal image comprising: a first normal pixel corresponding to the blue signal;a second normal pixel corresponding to the green signal; anda third normal pixel corresponding to the red signal; andgenerate a special image comprising: a first special pixel corresponding to one of the blue signal and the green signal;a second special pixel corresponding to the one of the blue signal and the green signal; anda third special pixel corresponding to the other of the blue signal and the green signal,wherein the first to third normal pixels and the first to third special pixels represent the same portion of the subject. 2. The subject observation system according to claim 1, wherein the subject observation light source comprises: an excitation light source configured to emit excitation light; anda wavelength converter configured to wavelength convert the excitation light emitted from the excitation light source, and then emit the observation light comprising the excitation light. 3. The subject observation system according to claim 2, wherein the excitation light has a light emission spectrum comprising the first peak in the blue region, andwherein the wavelength converter comprises a fluorescent substance configured to: transmit a first part of the excitation light; andwavelength-convert a second part of the excitation light to fluorescence including a predetermined emission spectrum and emit the fluorescence. 4. The subject observation system according to claim 1, wherein the processor is configured to generate the normal image and the special image such that a contrast of the special observation target in the special image is higher than a contrast of the special observation target in the normal image. 5. The subject observation system according to claim 1, wherein the image sensor comprises: a blue pixel configured to generate the blue signal;a green pixel configured to generate the green signal; anda red pixel configured to generate the red signal, andwherein the processor is configured to generate the normal image and the special image of the same portion of the subject, on the basis of the blue signal, the green signal and the red signal, in parallel in one frame period. 6. T... | OLYMPUS CORPORATION | A61B005/00 A61B001/04 A61B001/06 A61B005/07
US10261145 | B2 | 2019-04-16 | System and method for improved radio-frequency detection or B0 field shimming in magnetic resonance imaging | 2013-12-02 | A system and method for magnetic resonance imaging (MRI) and static field (B0) shimming. A coil system includes a conductive loop configured to be arranged proximate to a region of interest (ROI). The coil system also includes an alternating current (AC) circuit electrically connecting the conductive loop to an AC electrical connection configured to be coupled to an MRI system to communicate medical imaging signals received by the conductive loop from the ROI during a medical imaging procedure to the MRI system. The coil system further includes a direct current (DC) circuit electrically connecting the conductive loop to a DC electrical connection configured to be coupled to a DC power source and a plurality of circuit components configured to block DC signals from reaching the AC electrical connection in order to produce a spatially varying static magnetic field for shimming inhomogenieties of the static field. | 1. A coil system configured to be utilized with a magnetic resonance imaging (MRI) system to acquire medical imaging data from a subject during a medical imaging procedure, the system comprising: a conductive loop configured to be arranged proximate to a region of interest (ROI) of the subject during the medical imaging procedure;an alternating current (AC) circuit electrically connecting the conductive loop to an AC electrical connection configured to be coupled to the MRI system to communicate medical imaging signals received by the conductive loop from the ROI during the medical imaging procedure to the MRI system;a direct current (DC) circuit electrically connecting the conductive loop to a DC electrical connection configured to be coupled to a DC power source; anda plurality of circuit components connected to the conductive loop and configured to block DC signals from reaching the AC electrical connection. 2. The coil system of claim 1 wherein the plurality of circuit components include blocking capacitors to block DC coupled currents from accessing the AC electrical connection. 3. The coil system of claim 1 further comprising another plurality of circuit components including inductors and LC filtering circuits configured to block AC signals from reaching the DC electrical connection. 4. The coil system of claim 3 wherein the another plurality of circuit components include inductors coupled between the AC electrical connection and the DC electrical connection. 5. The coil system of claim 1 further comprising a plurality of conductive loops and respective AC circuits and DC circuits forming a coil array. 6. The coil system of claim 5 further comprising a substrate having mounted thereon the plurality of conductive loops to arrange the plurality of conductive loops about the ROI. 7. The coil system of claim 6 wherein the substrate is configured to form a helmet and the ROI is within a head of the subject. 8. A magnetic resonance imaging (MRI) system, comprising: a magnet system configured to generate a static magnetic field about at least a region of interest (ROI) of a subject arranged in the MRI system;a plurality of gradient coils configured to establish at least one magnetic gradient field with respect to the static magnetic field;a radio frequency (RF) system comprising: an RF signal input configured to deliver medical imaging signals acquired by the RF system during a medical imaging process conducted with the subject to the MRI system;an RF antenna shaped to be arranged proximate to the ROI of the subject;an alternating current (AC) circuit electrically connecting the RF antenna to the RF signal input to communicate the medical imaging signals received by the RF antenna from the ROI during the medical imaging process to the MRI system;a direct current (DC) circuit electrically connecting the RF antenna to a DC electrical connection;a power source coupled to the DC electrical connection of the DC circuit to deliver DC power to the... | The General Hospital Corporation | G01V003/00 G01R033/3415 G01R033/341 G01R033/3875 A61B005/055
US10252057 | B2 | 2019-04-09 | System and method for bronchial dilation | 2017-12-22 | A method of reducing bronchial constriction in a subject includes delivering energy to create one or more lesions on a main bronchus so as to transect pulmonary nerves sufficiently to reduce bronchial constriction in a lung of the patient distal to the main bronchus. | 1. A system for delivering a therapy for treatment of inflammation, hypertrophy, or constriction of smooth muscles lining the bronchi of an airway of a subject, or excessive mucus production of the subject, the system comprising: at least one electrode configured to deliver energy to tissue positioned along a bronchus or trachea of the subject; anda generator configured to cause the at least one electrode to deliver the energy to the tissue to block, inhibit, or reduce the ability of the subject to produce mucus. 2. The system of claim 1, further comprising one or more sensors configured to detect at least one condition of the airway. 3. The system of claim 2, wherein the one or more sensors are mucus sensors. 4. The system of claim 3, wherein the one or more mucus sensors are configured to detect mucus or other matter in the lungs or bronchi, to detect a building or accumulation of mucus or other matter in the lungs or bronchi, or combinations thereof. 5. The system of claim 3, wherein the one or more mucus sensors comprises an impedance sensor. 6. The system of claim 1, wherein the at least one electrode is an implantable electrode configured to be positioned proximate nerve tissue located along the airway in the subject. 7. The system of claim 1, wherein the generator is an implantable signal generator configured to generate a cough production inhibiting blocking signal to be delivered to at least a portion of nerve tissue positioned along the bronchus or trachea of the subject, wherein the cough production inhibiting blocking signal is configured to inhibit at least one of nerve traffic to or from a lung of the subject to relieve bronchial smooth muscle contraction and to inhibit cough. 8. The system of claim 1, wherein the generator is an implantable signal generator configured to generate a cough stimulating signal to be delivered to at least a portion of nerve tissue positioned along the bronchus or trachea of the subject, wherein the cough stimulating signal is configured to stimulate at least one of nerve traffic to or from a lung of the subject to trigger bronchial smooth muscle contraction and to stimulate cough. 9. The system of claim 1, wherein the at least one electrode is configured to be placed in or around the bronchus. 10. The system of claim 1, further comprising a processor, wherein the processor, the generator, and the at least one electrode are operable to cause delivery of a sufficient amount of energy to the tissue to cause cessation of mucus production and to stop delivery of energy to the tissue based on detection of the cessation of mucus production. 11. The system of claim 1, further comprising a processor, wherein the processor, the generator, and the at least one electrode are operable to cause delivery of a sufficient amount of energy to the tissue to cause stimulation of cough and to stop delivery of energy to the tissue based on detection of mucus clearance. 12. The system of claim 1, wherein generator ... | Nuvaira, Inc. | A61N001/00 A61N001/36 A61B005/08 A61B018/12 A61B018/04 A61B018/08 A61B005/00 A61B018/00
US10244950 | B2 | 2019-04-02 | Biological information detection apparatus and method | 2015-07-15 | Provided are biological information detection apparatuses and methods of detecting biological information. The biological information detection apparatus includes a pulse wave measuring unit configured to detect a biological signal of a subject; a height controller configured to adjust a height of the pulse wave measuring unit; and a support member formed on a side of the height controller, wherein the pulse wave measuring unit is further configured to detect the biological signal while the pulse wave measuring unit is spaced apart from a surface skin of the subject by the adjusted height. | 1. A biological information detection apparatus comprising: a light emitter configured to emit a light onto a subject;a light receiver configured to detect a biological signal from the light that returns from the subject after being emitted onto the subject;a height controller coupled with a pair of the light emitter and the light receiver that is connected to the light emitter side-by-side; anda support member disposed on a side of the height controller and configured to be in contact with a surface skin of the subject;wherein the height controller is configured to lift up and down the pair of the light emitter and the light receiver together to adjust a height of the light emitter from support member and a height of the light receiver from the support member to be a same height from the support member, andwherein, when the height controller lifts up the pair of the light emitter and the light receiver, the pair of the light emitter and the light receiver are disposed at a level different from the support member. 2. The biological information detection apparatus of claim 1, wherein the light receiver is further configured to detect the biological signal while the support member is in contact with the surface skin of the subject and the light emitter and the light receiver are spaced apart from the surface skin of the subject. 3. The biological information detection apparatus of claim 1, wherein the light emitter comprises a light-emitting diode or a laser diode, and the light receiver comprises a photo diode, a photo transistor, or a charge-couple device. 4. The biological information detection apparatus of claim 1, wherein the support member is configured to be connected to a wearable device, a health-care related device, or a medical device worn by the subject. 5. The biological information detection apparatus of claim 1, wherein the biological information detection apparatus further comprises a computing device, and wherein the support member comprises:a power supply element configured to supply power for operation of the light emitter and the light receiver, anda signal transmission element configured to transmit the biological signal detected by the light receiver to the computing device. 6. The biological information detection apparatus of claim 1, wherein the support member is a rigid printed circuit board or a flexible printed circuit board. 7. A biological information detection apparatus comprising, a light emitter configured to emit a light onto a subject;a first light receiver configured to receive the light that returns from the subject after being emitted onto the subject; anda second light receiver configured to receive the light that returns from the subject after being emitted onto the subject;wherein the light emitter is disposed between the first light receiver and the second light receiver, and is in contact with the first light receiver and the second light receiver, andwherein the biological information detection appar... | SAMSUNG ELECTRONICS CO., LTD. | A61B005/021 A61B005/00 A61B005/026 A61B005/024 A61B005/02
US10259922 | B2 | 2019-04-16 | Methods for modifying a hydrophobic polymer surface and devices thereof | 2014-11-04 | Aspects of the invention include methods for modifying a surface of a non-porous hydrophobic polymer substrate having a backbone containing electrophilic linkages. In practicing methods according to certain embodiments, a liquid composition having a nucleophilic reagent and a catalyst is contacted with the surface of the non-porous hydrophobic polymer substrate and maintained in contact with the surface of the polymer substrate in a manner sufficient to convert at least a portion of the surface from hydrophobic to hydrophilic while retaining the mechanical and optical properties of the polymer substrate. Substrates, including containers, having one or more hydrophilic surfaces and kits suitable for practicing the subject methods are also described. | 1. A method of modifying a surface of a non-porous hydrophobic polymer substrate, the method comprising: contacting the surface of the non-porous hydrophobic polymer substrate with a liquid composition comprising a nucleophilic reagent and a catalyst, wherein the non-porous hydrophobic polymer substrate comprises a polymer having a backbone containing electrophilic linkages; andmaintaining the composition in contact with the surface of the hydrophobic polymer substrate in a manner sufficient to convert at least a portion of the surface from hydrophobic to hydrophilic by transesterification while retaining the mechanical and optical properties of the polymer substrate. 2. The method according to claim 1, wherein maintaining comprises maintaining the composition in contact with the polymer substrate at a temperature that is 10° C. or more below the glass transition temperature of the polymer. 3. The method according to claim 1, wherein maintaining comprises maintaining the composition in contact with the polymer substrate at room temperature. 4. The method according to claim 1, wherein the polymer substrate is polyester or polycarbonate. 5. The method according to claim 1, wherein the nucleophilic reagent is a polyol selected from ethylene glycol and glycerol. 6. The method according to claim 1, wherein the catalyst is a base selected from a guanidine-containing compound and a hydroxide. 7. The method according to claim 1, wherein the hydrophobic polymer substrate is selected from the group consisting of a culture dish, blood collection tube, test tube, centrifuge tube, culture tube, microtube, syringe, fluidic conduit, chromatography column walls, medical tubing, cap, pipette, microtiter plate, flask, beaker, straw, catheter, cuvette, polymeric lens, jar, can, cup, bottle, rectilinear polymeric container, food storage container, intravenous drug delivery bag and blood transfusion bag. 8. The method according to claim 1, wherein the hydrophobic polymer substrate is a surface of a container. 9. The method according to claim 8, wherein maintaining comprises converting an interior surface of the container from hydrophobic to hydrophilic, while retaining the exterior surface of the container as hydrophobic. 10. A method of modifying an interior surface of a polymer container, the method comprising: contacting an interior surface of a polymer container with a composition comprising a nucleophilic reagent and a catalyst, wherein the polymer container comprises a polymer having a backbone containing electrophilic linkages; andmaintaining the composition in contact with the interior surface of the polymer container in a manner sufficient to convert at least a portion of the surface from hydrophobic to hydrophilic by transesterification while retaining the mechanical and optical properties of the polymer container. 11. The method according to claim 10, wherein maintaining comprises maintaining the composition in contact with the interior surface o... | The Board of Trustees of the Leland Stanford Junior University | C08J007/12 B01L003/00 A61L029/06 A61L029/14 A61B005/15
US10269036 | B2 | 2019-04-23 | Analysis of controlled and automatic attention for introduction of stimulus material | 2018-07-17 | An example system disclosed herein includes an analyzer to determine a first priming characteristic of media at a first location based on first neuro-response data and determine a second priming characteristic of the media at the second location based on second neuro-response data. The example system includes a selector to select a third location in the media after the first location or a fourth location in the media after the second location as a candidate location for introduction of advertising material based on the first priming characteristic and the second priming characteristic. The selector is to select the third location when the first priming characteristic indicates increased receptivity to the advertising material at the first location relative to the second priming characteristic and select the fourth location when the second priming characteristic indicates increased receptivity to the advertising material at the second location relative to the first priming characteristic. | 1. A system comprising: an analyzer to: correlate a first location in media with first neuro-response data gathered from a user while the user is exposed to the media at a first time and a second location in the media with a second neuro-response data gathered from the user while the user is exposed to the media at a second time;determine a first priming characteristic of the media at the first location based on the first neuro-response data; anddetermine a second priming characteristic of the media at the second location based on the second neuro-response data; anda selector to select a third location in the media after the first location or a fourth location in the media after the second location as a candidate location for introduction of advertising material based on the first priming characteristic and the second priming characteristic, the selector to select the third location when the first priming characteristic indicates increased receptivity to the advertising material at the first location relative to the second priming characteristic and select the fourth location when the second priming characteristic indicates increased receptivity to the advertising material at the second location relative to the first priming characteristic. 2. The system of claim 1, wherein the analyzer is to determine the first priming characteristic based on one or more of a controlled attention level of the user at the first location, a memory retention level of the user at the first location, or a resonance level of the user at the first location. 3. The system of claim 1, wherein the third location and the fourth location are one of a temporal location in the media or a spatial location in the media. 4. The system of claim 1, wherein the selector is to identify one of a category or a content of the advertising material to be introduced based on the first priming characteristic or the second priming characteristic. 5. The system of claim 1, wherein the analyzer is to: analyze third neuro-response data gathered from the user while the user is exposed to the advertising material in the third location; determine a third priming characteristic of the media at the third location based on the third neuro-response data; andperform a comparison of the second priming characteristic and the third priming characteristic, the selector to one of maintain the selection of the third location as the candidate location or modify the selection of the candidate location to the fourth location based on the comparison. 6. The system of claim 1, wherein the analyzer is to correlate the first location in the media with the first neuro-response data based on a change in amplitude in the first neuro-response data. 7. The system of claim 1, wherein the analyzer is to: determine an automatic attention level of the user based on third neuro-response data gathered from the user while the user is exposed to the advertising material in the candidate location; anddetermine an effectiv... | The Nielsen Company (US), LLC | A61B005/04 G06Q030/02 A61B005/16 A61B005/0484
US10258277 | B2 | 2019-04-16 | Method and system for determining fractional fat content of tissue | 2018-06-14 | A system and method for determining fractional fat content of tissue comprises registering thermoacoustic image coordinates to an acquired ultrasound image, the acquired ultrasound image at least comprising target tissue within a region of interest; defining a thermoacoustic voxel grid coincident with the region of interest; obtaining thermoacoustic image measurement values from tissue within the region of interest corresponding to the voxels within the defined thermoecoustic voxel grid to yield a thermoacoustic measurement matrix; normalizing the thermoacoustic image measurement values within the thermoacoustic measurement matrix; calculating a fractional fat content map for the target tissue within the region of interest based on the normalized thermoacoustic image measurement values within the thermoacoustic measurement matrix and a reference thermoacoustic measurement value; and correcting the fractional fat content map based on tissue speed-of-sound data to yield a final fractional fat content map for the target tissue within the region of interest. | 1. A method for determining fractional fat content of tissue comprising: registering thermoacoustic image coordinates to an acquired ultrasound image, the acquired ultrasound image at least comprising target tissue within a region of interest;defining a thermoacoustic voxel grid coincident with the region of interest;obtaining thermoacoustic image measurement values from tissue within the region of interest corresponding to the voxels within the defined thermoacoustic voxel grid to yield a thermoecoustic measurement matrix;normalizing the thermoacoustic image measurement values within the thermoacoustic measurement matrix;calculating a fractional fat content map for the target tissue within the region of interest based on the normalized thermoacoustic image measurement values within the thermoacoustic measurement matrix and a reference thermoacoustic measurement value; andcorrecting the fractional fat content map based on tissue speed-of-sound data to yield a final fractional fat content map for the target tissue within the region of interest. 2. The method of claim 1, wherein the calculating and correcting are performed iteratively. 3. The method of claim 2, wherein during the correcting a corrected thermoacoustic measurement matrix is generated based on the tissue speed-of-sound data, wherein the corrected thermoacoustic measurement matrix and the reference thermoacoustic measurement value are used to recalculate the fractional fat content map, and wherein the above steps are repeated until the final fractional fat content map for the target tissue is generated. 4. The method of claim 3, wherein the calculating and correcting are performed iteratively a threshold number of times or until the change in one or more values from one iteration to the next falls below a threshold. 5. The method of claim 3, wherein the reference thermoacoustic measurement value is derived from lean tissue as compared to the target tissue. 6. The method of claim 5, wherein the target tissue within the region of interest is one of liver tissue, pancreatic tissue, muscle tissue, lung tissue and heart tissue and wherein the lean tissue is one of kidney tissue, portal vein tissue and gallbladder bile. 7. The method of claim 5, wherein the corrected thermoacoustic measurement matrix is generated by scaling the thermoacoustic measurement values within the thermoacoustic measurement matrix by a cubed ratio, and wherein the ratio is the speed of sound in the reference tissue divided by the speed of sound in the target tissue. 8. The method of claim 5, wherein calculating the fractional fat content map is further based on energy absorption values of the target tissue and the reference tissue. 9. The method of claim 8, wherein calculating the fractional fat content map is further based on heat capacity of the target tissue and the reference tissue. 10. The method of claim 5, wherein calculating the fractional fat content map is based on a comparison of previously-genera... | ENDRA Life Sciences Inc. | A61B005/00 A61B008/08 A61B008/00
US10274389 | B2 | 2019-04-30 | Storage medium, material evaluating apparatus, and material evaluating method | 2014-08-27 | A non-transitory computer-readable storage medium has stored therein a material evaluating program. The material evaluating program includes a first program code and a second program code. The first program code causes a computer to evaluate, in units of pages included in a material, an object impression degree for each of all objects included in each of the pages, the object impression degree indicating the strength of an impression made by the object included in the page. The second program code causes the computer to display an evaluation result about the object impression degrees obtained by executing the first program code. | 1. A non-transitory computer-readable storage medium that has stored therein a material evaluating program to be executed by a computer, the material evaluating program comprising: a first program code that causes the computer to evaluate, in units of pages included in a material, an object impression degree for each of all objects included in each of the pages, the object impression degree indicating a strength of an impression made by the object included in the page;a second program code that causes the computer to display a first evaluation result obtained by executing the first program code;a third program code that causes the computer to detect a plurality of pages belonging to the same group from the material through the computer determining that the plurality of pages from which objects of the same type are detected belong to the same group;a fourth program code that causes the computer to evaluate uniformity of the plurality of pages belonging to the same group and detected by executing the third program code based on each of the following aspects: positions of the objects of the same type included in the respective plurality of pages belonging to the same group; sizes of the objects of the same type included in the respective plurality of pages belonging to the same group; colors of the objects of the same type included in the respective plurality of pages belonging to the same group; and background colors of the respective plurality of pages belonging to the same group;a fifth program code that cause the computer to determine for each of the aspects whether or not a numerical value indicating the uniformity is equal to or larger than a first specific value;a sixth program code that causes the compute to classify the plurality of pages belonging to the same group into a plurality of categories based on the numerical value indicating the uniformity for any of the aspects for which it is determined that the numerical value indicating the uniformity is equal to or larger than the first specific value;a seventh program code that causes the computer to determine for any of the aspects for which it is determined that the numerical value indicating the uniformity is equal to or larger than the first specific value whether or not a difference in quantity of pages of each of the classified types is equal to or larger than a second specific value; andan eighth program code that causes the computer to display an evaluation result of the uniformity when it is determined that the difference in quantity of the pages of each of the classified types is equal to or larger than the second specific value. 2. A non-transitory computer-readable storage medium according to claim 1, wherein the first program code causes the computer to evaluate each of the object impression degrees based on at least one of the following: a type of the object; a position of the object in the page; a size of the object; color differences among all the objects; a color differenc... | KYOCERA Document Solutions Inc. | G06K009/00 G01L019/08 A61B005/16 A61B005/00
US10258769 | B2 | 2019-04-16 | Method of fabricating an elongate medical device | 2016-10-03 | An elongate medical device having an axis comprises an inner liner, a jacket radially outward of the liner, a braid comprising metal embedded in the jacket, a sensor, and at least one wire electrically connected to said sensor. The at least one wire is one of: embedded in the jacket and optionally disposed helically around the braid; extending longitudinally within a tube which extends generally parallel to the device axis and wherein the tube is embedded in the jacket; and disposed within a lumen, wherein the lumen extends longitudinally within the jacket. | 1. A method of fabricating an elongate medical device having a longitudinal axis, comprising: providing an elongate liner having a distal end and a proximal end;surrounding said liner with a braid comprising metal;placing a positioning sensor over said braid at said distal end;disposing a longitudinally-extending element radially outward from said braid;applying an outer layer over said braid, said sensor, and said longitudinally-extending element;subjecting said device to a reflow lamination process;removing said longitudinally-extending element from said device to create a lumen;providing an electrically-conductive wire in said lumen; andelectrically coupling said wire to said sensor. 2. The method of claim 1, wherein said longitudinally-extending element is coated with polytetrafluoroethylene (PTFE). 3. The method of claim 1, wherein said elongate liner is provided on a mandrel. 4. The method of claim 1, wherein said longitudinally-extending element comprises a material that has a first melting point that is higher than a second melting point of said outer layer. 5. The method of claim 1, wherein said lumen is parallel with said longitudinal axis. 6. A method of fabricating an elongate medical device having a longitudinal axis, comprising: providing an elongate liner having a distal end and a proximal end;surrounding said liner with a braid comprising metal;placing a sensor over said braid at said distal end;disposing a wire radially outward from said braid so that said wire extends helically around said braid and around said longitudinal axis;applying an outer layer over said braid, said sensor, and said wire; andsubjecting said device to a reflow lamination process. 7. The method of claim 6, wherein said disposing said wire radially outward from said braid comprises disposing said wire directly on said braid. 8. The method of claim 7, wherein said wire comprises a shielded twisted pair cable. 9. The method of claim 6, wherein said wire comprises one of: a shielded twisted pair cable; andan unshielded twisted pair cable. | St. Jude Medical International Holding S.á r.l. | A61M025/01 A61B005/0402 A61B005/06 A61M025/00 A61B034/20 A61B005/042 A61L029/04 B29C063/18 B29C065/44 B29C065/00 B29K627/18 B29K705/00 B29L031/00
US10251712 | B2 | 2019-04-09 | Method and apparatus for invasive device tracking using organ timing signal generated from MPS sensors | 2017-11-29 | Apparatus for generating an organ timing signal relating to an inspected organ within the body of a patient, including a medical positioning system, and a processor coupled with the medical positioning system, the medical positioning system including at least one reference electromagnetic transducer placed at a reference location, at least one inner electromagnetic transducer attached to a surgical tool inserted in a blood vessel in the vicinity of the inspected organ, and a medical positioning system processor coupled with the reference electromagnetic transducer and the inner electromagnetic transducer, the medical positioning system processor determining the three-dimensional position of the inner electromagnetic transducer, by processing transmitted electromagnetic signals transmitted from one of the reference electromagnetic transducer and the inner electromagnetic transducer with detected electromagnetic signals detected by the other of the reference electromagnetic transducer and the inner electromagnetic transducer, the medical positioning system processor further generating medical positioning system data sets, each of the medical positioning system data sets including a collection of three-dimensional position coordinate readings demonstrating the motion trajectory of the surgical tool over time, the processor generating the organ timing signal from the medical positioning system data sets by detecting and identifying periodic motion frequencies in the medical positioning system data sets, and filtering the periodic motion frequencies from the medical positioning system data sets. | 1. An apparatus for generating an organ timing signal relating to an organ within the body of a patient, said apparatus comprising: a medical positioning system (MPS) configured to transmit and detect electromagnetic signals between a reference location and an electromagnetic transducer attached to a surgical tool configured to be inserted into the patient body, said medical positioning system determining a three-dimensional position of said electromagnetic transducer and thereby said surgical tool, by processing transmitted electromagnetic signals transmitted by said medical positioning system with detected electromagnetic signals detected by said electromagnetic transducer, said MPS further generating time-tagged MPS data sets, each of said MPS data sets comprising a collection of three-dimensional position coordinate readings wherein each of the readings is associated with a respective time at which the reading was obtained, said readings demonstrating the motion trajectory of said surgical tool over time; anda processor coupled with said MPS, generating said organ timing signal from said MPS data sets by detecting and identifying periodic motion frequencies in said time-tagged MPS data sets, and filtering said periodic motion frequencies from said MPS data sets so as to separate out said periodic motion frequencies corresponding to said organ timing signal from said overall motion trajectory of said surgical tool. 2. The apparatus according to claim 1, wherein said electromagnetic transducer comprises a tool electromagnetic transducer, said MPS further comprising a reference electromagnetic transducer at the reference location configured to transmit electromagnetic signals, wherein said MPS determines the three-dimensional position with respect to the reference location. 3. The apparatus according to claim 1, wherein the reference location is stationary with respect to said body of the patient. 4. The apparatus according to claim 1, further comprising at least one additional electromagnetic transducer attached to an area of said body of a patient, said at least one additional electromagnetic transducer obtaining three-dimensional position information of said area, for movement compensation. 5. The apparatus according to claim 1, further comprising at least one additional electromagnetic transducer attached to a known area on the surface on which said patient rests, said at least one additional electromagnetic transducer obtaining three-dimensional position information of said known area, for compensating for movement of said patient. 6. The apparatus according to claim 1, wherein said processor further reconstructs a cardiac trajectory from said MPS data sets and said filtered periodic motion frequencies, said cardiac trajectory representing the mechanical movement of said organ originating from cardiac motion. 7. The apparatus according to claim 6, wherein said processor further detects phase information of said organ by identifying a ... | MediGuide Ltd. | A61B034/20 A61B005/06 A61B005/11 A61B005/00 A61B006/00 A61B008/02 A61B008/08 A61B090/00 A61B034/10 A61B005/113 A61B006/03 A61B008/12 G06F019/00 A61B005/0456 A61B005/08 A61B006/12 A61B008/00 A61B017/00 A61N005/10 A61B090/10 A61B034/00
US10265498 | B1 | 2019-04-23 | Systems and methods for detecting and alerting a drowsy driver | 2018-03-13 | Systems and methods are provided for detecting and preventing sleep onset in a user. The method can include, for example, monitoring the user's heart rate, establishing a baseline average heart rate over a period of time, establishing a threshold heart rate that is less than the baseline average heart rate, detecting a drop in the user's heart rate below the threshold, and in response to detecting the drop, initiating a sleep prevention program. | 1. A method for detecting and preventing sleep onset in a user, comprising: monitoring a user's heart rate;establishing a baseline average heart rate for the user over a period of time;calculating a threshold heart rate based on the baseline average heart rate, wherein the threshold heart rate is less than the baseline average heart rate;determining that the user's heart rate is below the threshold; andalerting the user. 2. The method of claim 1, wherein alerting the user comprises initiating a sleep prevention program. 3. The method of claim 2, wherein initiating the sleep prevention program comprises playing a sound through at least one speaker in a vehicle. 4. The method of claim 2, wherein initiating the sleep prevention program comprises initiating a verbal-based game with the user. 5. The method of claim 2, wherein initiating the sleep prevention program comprises initiating a telephone call with a contact of the user. 6. The method of claim 2, wherein initiating the sleep prevention program comprises conducting a virtual conversation with the user. 7. The method of claim 2, wherein initiating the sleep prevention program comprises a displaying a light comprising wavelengths between about 450 nm and 495 nm. 8. The method of claim 1, wherein establishing the baseline average heart rate over a period of time comprises averaging the user's heart rate over a span of at least 3 minutes. 9. The method of claim 1, further comprising reestablishing the baseline average heart rate and recalculating the threshold heart rate, based on the reestablished baseline average heart rate, every 3 minutes. 10. The method of claim 1, wherein calculating the threshold heart rate comprises calculating a value that is 90% of the baseline average heart rate. 11. A system for detecting and preventing sleep onset in a user, comprising: a wearable heart rate monitor;a non-transitory, computer-readable medium that contains instructions;a processor, communicatively coupled to the heart rate monitor, that executes the instructions to perform stages including: monitoring a user's heart rate;establishing a baseline average heart rate over a period of time;calculating a threshold heart rate based on the baseline average heart rate, wherein the threshold heart rate is less than the baseline average heart rate;determining that the user's heart rate is below the threshold; and alerting the user. 12. The system of claim 11, wherein alerting the user comprises initiating a sleep prevention program. 13. The system of claim 11, wherein initiating the sleep prevention program comprises playing a sound through at least one speaker in a vehicle. 14. The system of claim 12, wherein initiating the sleep prevention program comprises initiating a verbal-based game with the user. 15. The system of claim 12, wherein initiating the sleep prevention program comprises initiating a telephone call with a contact of the user. 16. The system of claim 12, wherein initiating the slee... | BEIJING SHUNYUAN KAIHUA TECHNOLOGY LIMITED | A61M021/00 A61B005/00 A61B005/18 G08B021/06 A61B005/024
US10248761 | B2 | 2019-04-02 | Computerized system and method for recording and tracking dermatological lesions | 2015-12-30 | A computerized method for recording and tracking dermatological lesions is disclosed. The method comprises creating a graphical template of a portion of a human form to assist in taking a photograph of the human body. A composite image of the template and video input are displayed to ensure accuracy of the image. The system also permits a user to highlight multiple dermatological lesions present on the body. When a user highlights the location of a lesion the system prompts the user to create an enhanced zoom image to capture details of the lesion. When multiple enhanced zoom images are created the system permits a user to create a merged image of multiple images of the lesion. The system aligns the images and creates visual accents to quickly display the differences between the photographs, allowing a user to quickly identify changes in the lesion over time. | 1. A computerized method for tracking and analyzing skin lesions comprising a) displaying a graphical template image on a display screen of a computerized device i) wherein said graphical template image consists of a portion of a human body form;b) receiving a video input from a camera;c) displaying said video input on said display screen;d) creating a composite image consisting of said graphical template image and said video input;e) displaying said composite image on said display screen;f) receiving an instruction to capture a photographic image from said video input;g) creating and storing a first photographic image from said video input;h) receiving a selection of a portion of said first photographic image, wherein said selection contains a dermatological lesion;i) highlighting said selection on said first photographic image on said display;j) creating a prompt to create a second photographic image in response to receiving a selection of a portion of said first photographic image, wherein said second photographic image is a zoomed image of said dermatological lesion;k) receiving an instruction to capture a second photographic image from said video input;l) creating and storing a second photographic image from said video input;m) creating and storing a third photographic image from said video input, wherein said third photographic image is a zoomed image of said dermatological lesion;n) displaying said second photographic image and said third photographic image adjacent on said display screen;o) receiving an instruction to display a merged image of said second photographic image and said third photographic image;p) creating a merged image of said second photographic image and said third photographic image;q) aligning one or more topographical features of said dermatological lesion in said second photographic image with one or more topographical features of said dermatological lesion in said third photographic image;r) accenting one or more differences in one or more topographical features between said dermatological lesion in said second photographic image and said dermatological lesion in said third photographic image to provide a physician with information to make a diagnostic determination with respect to the dermatological lesion. 2. The method as in claim 1 further comprising creating a red circle surrounding a selection on said first photographic image on said display. 3. The method as in claim 1 further comprising receiving a video input from a dermatoscope communicatively coupled to said computerized device. 4. The method as in claim 1 further comprising adjusting the transparency said second photographic image when creating said merged image. 5. The method as in claim 1 further comprising adjusting the transparency of said third photographic image when creating said merged image. 6. The method as in claim 4 further comprising adjusting the transparency of said third photographic image when creating said merged image. 7. The meth... | Derm Mapper, LLC | A61B005/00 G06F019/00 H04N005/232 G16H010/60
US10265602 | B2 | 2019-04-23 | Aiming feedback system with inertial sensors | 2016-03-03 | An aiming system that provides feedback on how closely the aim of an object is aligned with a direction to a target. An inertial sensor on the object provides data on the object's position and orientation; this data is combined with target direction information to determine how to correct the aim. An illustrative application is a golf club aiming system that measures whether the clubface normal is aligned horizontally with the direction to the hole. The system sends feedback signals to the user to help the user adjust the aim. These signals may include for example audible tones or haptic vibrations that vary in frequency and amplitude to instruct the user to adjust the aim. For example, haptic signals may be sent to a smart watch worn by the user; the user may therefore obtain aiming feedback without having to look at a screen. | 1. An aiming feedback system with inertial sensors, comprising: an inertial sensor configured to be attached to a location on or embedded within an object that is aimed at a target, wherein said object comprises a forward direction vector that defines a current aim direction in which said object is currently aimed, wherein said forward direction vector depends on a geometry of said object;wherein said object is a piece of sporting equipment with a shaft; and,wherein said object further comprises a targeting axis parallel to said shaft, wherein said targeting axis is used to orient said object at said target;a feedback element configured to receive an aim alignment signal; and,provide a feedback signal based on said aim alignment signal to a user who uses said object while said object is aimed at said target and while said targeting axis is pointed at said target, such that when said user changes said current aim of said object, said feedback element changes said feedback signal as said user changes said current aim of the object to reflect an updated aim; and,a processor configured to receive an initial inertial sensor data from said inertial sensor, wherein said initial inertial sensor data is captured when said object is oriented such that said targeting axis is oriented at said target;calculate a target direction vector from said initial inertial sensor data when said targeting axis is oriented at said target, wherein said target direction vector indicates a desired aim direction to said target;receive additional inertial sensor data from said inertial sensor when said object is placed in its normal use orientation and aimed by said user;calculate said forward direction vector that defines said current aim direction from said additional inertial sensor data, wherein said current aim direction indicates an actual aim direction in which said object is currently aimed to said target;calculate a rotation between said forward direction vector of said object and said target direction vector based on said additional inertial sensor data;calculate said aim alignment signal based on said rotation, wherein said aim alignment signal comprises information on how to align said forward direction vector with said target direction vector; and,send said aim alignment signal to said feedback element to assist said user in modifying or correcting said current aim direction of said object to said target while said object is aimed at said target. 2. The system of claim 1, wherein said piece of sporting equipment is a golf club;said forward direction vector is a normal vector to a clubface of said golf club; and,said target direction vector points towards a golf hole. 3. The system of claim 1, wherein said feedback element is a display; and,said feedback signal is one or more of text and graphics shown on said display. 4. The system of claim 1, wherein said feedback signal is an audio signal. 5. The system of claim 4, wherein said audio signal is a spoken messa... | BLAST MOTION INC. | A63B069/36 A63B071/06 A63B069/38 A61B005/00
US10271815 | B2 | 2019-04-30 | Device for digitizing the sound of a stethoscope and sending it to an electronic instrument | 2016-07-06 | A device for digitizing the sound of a stethoscope and sending it to an electronic instrument. The device includes a solid body equipped with lateral slots able to house the ear tips of the stethoscope in an active measurement configuration, and with a hooking lip and a hooking system for connecting the device respectively to the membrane and to the Y-shaped tube of the stethoscope in a passive rest configuration. | 1. A device for digitizing the sound of a stethoscope and sending the sound to an electronic instrument, the device comprising: a solid body equipped with lateral slots able to house the ear tips of the stethoscope in an active measurement configuration; andthe solid body equipped with a hooking lip for connecting the device to a membrane of a bell of the stethoscope, and a hooking system for connecting the device to a center of a Y-shaped tube of the stethoscope, in a passive rest configuration. 2. The device for digitizing the sound of a stethoscope and sending the sound to an electronic instrument according to claim 1, wherein the solid body has curvilinear shape. 3. The device for digitizing the sound of a stethoscope and sending the sound to an electronic instrument according to claim 1, wherein the device is configured to physically interface with at least one ear tip of the stethoscope by means of a system transducing acoustic waves able to acquire the signal transmitted by the device and to convert the sound in electronic formats able to be provided to the electronic instrument. 4. The device for digitizing the sound of a stethoscope and sending the sound to an electronic instrument according to claim 3, wherein the signal is made available to the electronic instrument by means of a physical connection or wireless connection. 5. The device for digitizing the sound of a stethoscope and sending the sound to an electronic instrument according to claim 3, wherein said electronic instrument is a smartphone or a tablet or a computer or headphones. 6. The device for digitizing the sound of a stethoscope and sending the sound to an electronic instrument according to claim 3, wherein the transduction system is interfaced, by means of a conditioning and filtering circuit, with a microcontroller able to convert the signal from analog to digital. 7. The device for digitizing the sound of a stethoscope and sending the sound to an electronic instrument according to claim 3, wherein the output signal of the transduction system is able to be processed by a Bluetooth module for wireless communication with the electronic instrument. 8. The device for digitizing the sound of a stethoscope and sending the sound to an electronic instrument according to claim 1, wherein the hooking system for connection of the device to the Y tube is a lip having a concave portion formed on a portion of the solid body. 9. The device for digitizing the sound of a stethoscope and sending the sound to an electronic instrument according to claim 1, wherein the hooking system for connection of the device to the Y tube is a hook-protrusion placed on a portion of the solid body facing the Y tube. | ARCON Srls | A61B007/00 A61B007/04 H04R001/46 A61B005/021 A61B005/024 H04R001/10
US10265004 | B2 | 2019-04-23 | Blood information measuring apparatus and method | 2012-06-26 | In a blood information measuring apparatus, a plurality of types of light of a superficial layer wavelength set, a middle layer wavelength set, and a deep layer wavelength set are successively applied to a detected hypoxic region. A CCD captures an image under the light of each wavelength set, and an oxygen saturation image is produced independently from one wavelength set to another. A wavelength set determination section creates a histogram of each oxygen saturation image. The wavelength set determination section chooses one of the wavelength sets corresponding to the histogram having a maximum variance as an actual imaging wavelength set. Actual imaging operation is performed using the actual imaging wavelength set, and an oxygen saturation level of each pixel is calculated. The oxygen saturation level is reflected in the image, and the image is displayed on a monitor. | 1. A blood information measuring apparatus comprising: a light source which applies illumination light to a body portion having a blood vessel;an imaging device which performs photoelectric conversion of reflected light from said body portion irradiated with said illumination light and outputting an image signal;a wavelength tunable element which narrows a wavelength band of said illumination light to be applied to said body portion or said reflected light to be incident on said imaging section; anda processor, said processor configured for: calculating oxygen saturation information based on said image signal;driving said wavelength tunable element to switch among a superficial layer wavelength set having a plurality of types of narrow band light in a blue wavelength band, a middle layer wavelength set having a plurality of types of narrow band light in a green wavelength band and a deep layer wavelength set having a plurality of types of narrow band light in a red wavelength band;performing preliminary imaging operation, in said preliminary imaging operation, a preliminary image of said body portion in each of said wavelength sets is captured while automatically switching among said superficial layer wavelength set, said middle layer wavelength set and said deep layer wavelength set;automatically choosing one of said wavelength sets as an actual imaging wavelength set to be used in actual imaging operation by analyzing a pattern of hypoxic and hyperoxic regions of each of said preliminary images, said actual imaging set wavelength corresponding to said preliminary image in which a mixed degree of said hyperoxic region and said hypoxic region is highest among said preliminary images;performing said actual imaging operation in which an actual image is captured with use of said actual imaging wavelength set; anddisplaying on a monitor said oxygen saturation information measured in said actual imaging operation,wherein the processor detects a location of said body portion in a body cavity, and chooses one of said superficial layer wavelength set, said middle layer wavelength set and said deep layer wavelength set as an abnormality detection wavelength set in accordance with said location, andwherein said processor starts said preliminary imaging operation if a mean value of said oxygen saturation level obtained with said abnormality detection wavelength set is less than a threshold value. 2. The blood information measuring apparatus according to claim 1, wherein said processor creates a histogram of said oxygen saturation level of each of said preliminary images independently from one of said wavelength sets to another, and determines said actual imaging wavelength set based on said histograms. 3. The blood information measuring apparatus according to claim 2, wherein one of said wavelength sets corresponding to said histogram having a maximum variance or a maximum standard deviation is chosen as said actual imaging wavelength set. 4. The blood i... | FUJIFILM CORPORATION | A61B005/1459 A61B005/1455 A61B001/06 A61B001/04 A61B005/00
US10251722 | B1 | 2019-04-09 | Stereotaxic brain implant system for large animals | 2018-09-17 | A stereotactic system with customizable and interoperable components for implantation of intracranial implants is provided. The stereotactic system can include a NeuroHat stereotactic device that attaches directly to the skull of an animal subject to protect chronic intracranial implants without interfering with the normal activities of the animal subject. The stereotactic system can also include a drill guide for accurate placement of burr holes and implant shuttles designed to be interoperable with other components of the NeuroHat stereotactic device for accurate placement and secureability. | 1. A stereotactic system, adapted for attachment to the skull of a subject, comprising: a skull guide with a plurality of pilot holes and at least two stand-off posts for attachment to the skull;one or more implant shuttles, for insertion into the pilot holes, comprising a sheath that aligns with and is supported by the pilot hole and an electrode; anda stereotactic device that engages with the skull guide, the stereotactic device comprising: a lower housing with sidewalls and an aperture that leads into a chamber, such that the skull guide is inserted into the chamber through the aperture;a mounting socket configured on the lower housing having one or more conformations, adapted to attach a secondary device to the implant shuttles; andan upper housing for placement over the lower housing with a cover section that extends over the chamber and an orifice for receiving the mounting socket therethrough. 2. The stereotactic system, according to claim 1, further comprising: a drill guide having: a drill support, adapted to receive and support a drill; anda jig, proximal to the drill support, that includes a post on a proximal side of the jig that engages with a pilot hole in the skull guide and is adapted to guide a drill bit through the pilot hole. 3. The stereotactic system, according to claim 1, further comprising a plurality of conformations in the mounting socket to which the electrodes of the implant shuttles are operably attached. 4. The stereotactic system, according to claim 3, further comprising at least one hole in the lower housing adapted to receive a skull screw for attachment of the lower housing to the skull. 5. The stereotactic system, according to claim 4, further comprising a side port in communication with the hole. 6. The stereotactic system, according to claim 3, the skull guide being customized for attachment to the skull of the subject. 7. The stereotactic system, according to claim 6, at least one of the length and position of at least one of the plurality of pilot holes and the at least two stand-off posts being customized for attachment to the skull of the subject. 8. The stereotactic system, according to claim 1, wherein the sidewalls of the lower housing rise to at least the height of the distal end of an implant shuttle inserted into a pilot hole in the skull guide. 9. The stereotactic system, according to claim 1, further comprising enhancement on the at least two stand-off posts of the skull guide to aid in securing the stand-off posts to the skull. 10. The stereotactic system, according to claim 9, further comprising: a drill guide having: a drill support, adapted to receive and support a drill; anda jig, proximal to the drill support, that includes a post on a proximal side of the jig that engages with a pilot hole in the skull guide and is adapted to guide a drill bit through the pilot hole. 11. A method for implanting intracranial implants, adapted to be inserted through a skull, the method comprising: pro... | The Florida International University Board of Trustees | A61B090/11 A61B034/10 A61B005/00 A61B090/00 A61B034/00 A61F002/28
US10251703 | B2 | 2019-04-09 | Nerve sparing treatment systems and methods | 2017-05-30 | Treatment systems are provided, which comprise a treatment element applying a treatment to a tissue, a stimulation element optically stimulating nerves in the tissue, a sensing unit sensing an electrical signal produced by nerves in the tissue in response to the optical stimulation, and a control unit controlling the application of the treatment according to the sensed signal. The systems and methods are used to avoid damaging nerves by sensing them during operation and immediately before local treatment application and preventing energy emission when the treatment tool is too close to specified nerves. Additional electric stimulation may be provided to enable avoidance of nerve damages on a larger scale, the treatment may be applied by a cold laser, and the control unit may control the treatment in realtime and in a closed loop and immediate prevent further treatment upon sensing optically stimulated nerves. | 1. A treatment probe comprising: a single probe including: a surgical treatment tool having a distal end located at a tip of the probe, and configured to treat a tissue, including to cut, ablate or coagulate the tissue;a non-ablative infrared laser comprising an optical fiber configured to send an optical stimulation beam from the tip of the probe to stimulate nerves in the tissue;at least one non-contact electric field or magnetic field sensing antenna positioned at a distance of 5 cm or more proximally to the tip of the probe, surrounding the probe and configured to remotely sense an electrical signal produced by the nerves in the tissue without direct contact with the tissue, in response to the optical stimulation beam; anda control unit configured to:control the non-ablative laser to apply the optical stimulation beam;sense, in real time, by the at least one non-contact electric field or magnetic field sensing antenna, if the electrical signal was produced by the nerves in the tissue; andcontrol, in real-time, the treatment tool to treat the tissue if no signal was sensed by the non-contact electric field or magnetic field sensing antenna; andprevent, in real-time, the treatment tool from treating the tissue if a signal was sensed by the non-contact electric field or magnetic field sensing antenna. 2. The treatment probe of claim 1, wherein the cutting tool comprises one selected from the group consisting of: an ablative laser cutting tool comprising an optical fiber, a radiofrequency electromagnetic radiation (RF) cutting device and microwave radiation cutting device. 3. The treatment probe of claim 1, wherein the control unit is further configured to immediately prevent treatment application upon sensing, by the non-contact electric sensing antenna, the signal produced by the nerves. 4. The treatment probe of claim 1, wherein the control unit is further configured to: apply a plurality of treatment cycles at a frequency of at least 1 Hz, wherein each treatment cycle from the plurality of treatment cycles comprises:applying the optical stimulation signal;sensing if an electrical signal was produced by the nerves in the tissue; andapplying the treatment to the tissue if no signal was sensed. 5. The treatment probe of claim 4, wherein the frequency is at least 10 Hz. 6. The treatment probe of claim 4, wherein the frequency is at least 400 Hz. 7. The treatment probe of claim 1, wherein the single probe further accommodates an electric stimulation electrode, configured to send an electric stimulation signal to the tissue from the tip of the probe, and wherein an additional electric sensing electrode is further configured to sense an electrical signal produced by the nerves in the tissue in response to the electrical stimulation signal. | NERVESENSE LTD. | A61N005/06 A61B018/14 A61B018/22 A61B005/00 A61B018/00 A61B018/18 A61B017/00
US10265519 | B2 | 2019-04-23 | Radio frequency ablation catheter and magnetic resonance imaging system | 2010-10-25 | A catheter comprising: —a transmission line (104, 106, 924, 1202, 1302, 1902), wherein the transmission line comprises a plurality of radio frequency traps (118, 318, 418, 518, 618, 718, 818, 918, 1018, 1202, 1404); and —a cooling line (104, 304, 1200, 1900) for cooling the plurality of radio frequency traps with a fluid. | 1. A catheter comprising: a dielectric tube configured to pass cooling fluid for cooling a plurality of radio frequency traps with the cooling fluid;a transmission line, wherein the transmission line comprises a plurality of conductive tube sections separated by gaps, the dielectric tube spanning the gaps;the plurality of radio frequency traps being along the transmission line, each radio frequency trap including a capacitor and an inductor connected in parallel, the plurality of radio frequency traps being cooled with the cooling fluid in the dielectric tube;wherein for each gap, the inductor of each respective RF trap includes a coil disposed in the respective gap and connecting adjacent conductive tube sections;wherein the capacitor includes at least one electrode capacitively coupled with adjacent conductive tube sections, wherein the at least one electrode is mounted inside the dielectric tube and the conductive tube sections are disposed outside the dielectric tube. 2. The catheter of claim 1, wherein the catheter is a radio frequency ablation catheter, wherein the transmission line is a radio frequency transmission line, wherein the catheter further comprises a tip electrode; wherein the dielectric tube is configured to transport the fluid to the tip electrode; wherein the transmission line comprises a connection end and an electrode end; wherein the connection end is adapted to be connected to a radio frequency generator; and wherein the electrode end is connected to the tip electrode. 3. The catheter of claim 2, wherein the tip electrode comprises a temperature sensor. 4. The catheter of claim 1, wherein the plurality of conductive tube sections are spaced apart a distance of less than a wavelength of an RF field of an associated magnetic resonance scanner. 5. The catheter of claim 1, wherein the at least one electrode has a surface area smaller than a surface area of at least one of the conductive tube sections to which it is capacitively coupled. 6. The catheter of claim 1, wherein the coils are disposed within the dielectric tube. 7. The catheter of claim 1, wherein the coils include helical coils concentric with the dielectric tube, the helical coils connecting adjacent conductive tubular sections. 8. A magnetic resonance imaging system comprising: a catheter according to claim 1;a magnet adapted for generating a magnetic field for orientating the magnetic spins of nuclei of a subject located within an imaging volume;a radio frequency system for acquiring magnetic resonance data, wherein the radio frequency system comprises a radio frequency transceiver and a radio frequency coil;a magnetic field gradient coil for spatial encoding of the magnetic spins of nuclei within the imaging volume;a magnetic field gradient coil power supply for supplying current to the magnetic field gradient coil;a subject electrode adapted for forming an electrical connection with the subject;a radio frequency generator for producing radio frequency p... | KONINKLIJKE PHILIPS N.V. | A61N001/06 A61B005/042 A61B018/14 G01R033/28 A61B017/00 A61B018/00 A61B090/00 A61N001/08
US10275959 | B2 | 2019-04-30 | Driver facts behavior information storage system | 2016-10-10 | Methods and systems for tracking user behavior, the user behavior including one or more of: one or more user actions and one or more user interactions with a vehicle. A storage system stores the user behavior, where the tracked user behavior is associated with a driver and the storage system is capable of storing the tracked behavior for the driver from a plurality of vehicles. | 1. A method of improving driving of a user that is driving a vehicle, comprising: receiving, via a processor, information collected by one or more vehicle sensors and driver sensors of the vehicle, wherein the information is collected while the vehicle is being driven by a user;monitoring, via the processor, the received information;determining, via the processor and based on the received information, a driving performance of the user driving the vehicle;generating, via the processor and based at least partially on the driving performance of the user driving the vehicle and on one or more game rules for interactive driving games stored in a memory, a user score rating the driving performance of the user while driving the vehicle;storing, via the processor, the user score in a driver facts data storage memory;providing real-time feedback to the user of the user's user score; andtracking multiple user scores for the interactive driving games with a remote server;wherein the one or more game rules define an acceptable driving behavior for each of the interactive driving games stored in the memory. 2. The method of claim 1, further comprising: sending, via a communication device associated with the vehicle, the user score across a wireless communication network to at least one of another communication device associated with another user, a social network server, an insurance company server, and a peer-rating system server. 3. The method of claim 1, wherein an objective of at least one of the interactive driving games is to conserve fuel, and one or more of current fuel consumption and past fuel consumption is evaluated by the games module. 4. The method of claim 1, wherein an objective of at least one of the interactive driving games is to provide smooth transportation to one or more passengers, and one or more of g-forces, passenger input and peer input are evaluated by the games module. 5. The method of claim 1, wherein an objective of at least one of the interactive driving games is to be a considerate driver, and one or more of g-forces, passenger input, proximate driver's input and peer input are evaluated by the games module. 6. A method of improving driving of a user that is driving a vehicle, comprising: receiving, via a processor, information collected by one or more vehicle sensors and driver sensors of the vehicle, wherein the information is collected while the vehicle is being driven by a user;monitoring, via the processor, the received information;determining, via the processor and based on the received information, a driving performance of the user driving the vehicle;generating, via the processor and based at least partially on the driving performance of the user driving the vehicle and on one or more game rules for interactive driving games stored in a memory, a user score rating the driving performance of the user while driving the vehicle;storing, via the processor, the user score in a driver facts data storage memory, andprovi... | AUTOCONNECT HOLDINGS LLC | G07C009/00 H04W048/04 H04W036/34 H04W036/00 H04N021/2225 H04N021/226 H04N021/239 H04N021/258 H04N021/436 H04N021/4363 H04N021/454 H04N021/6408 H04N021/643 H04W084/18 H04W004/21 H04W004/60 H04W076/11 G06F016/25 G06F016/182 G06F016/583 G06F016/951 G06F016/2457 G08B025/01 G08G001/0965 H04W048/02 H04W004/12 G05D023/19 G05D001/00 G05D001/02 B60W040/09 B60W050/08 G06F003/01 H04W004/04 H04W036/32 G08G001/16 G01C021/36 G01C021/26 H04N021/414 G08G001/0967 H04W012/08 G08B013/196 G08B021/06 G08B029/18 B60R025/10 G06F021/31 G06F021/32 H04L029/08 B60Q001/00 B60R016/037 G01C021/00 G01C021/34 G06F003/0481 G06F003/0484 G06F008/65 G06F017/28 G06F021/00 G06K009/00 G06Q010/02 G06Q010/00 G06Q020/14 G06Q030/00 G06Q030/02 G06Q030/06 G06Q050/30 G07C005/00 G07C005/08 G08B021/02 H04L029/06 H04N021/214 H04N021/218 H04N021/475 B60R025/00 G07C005/02 B60W050/10 B60R025/01 B60K035/00 G08G001/01 B60C001/00 G06F003/06 A61B005/00 A61B007/04 B60Q009/00 B60W040/08 H04W076/19 G06F003/16 G08G001/07 G08G001/0968 H04W004/70 H04W004/80 B60R025/20 G01C021/20 G01S019/42 B60H001/00 B60N002/02 B60R025/102 B60R025/25 G06F009/451 G06F003/0488 G09G005/37 H04L012/58 H04W004/021 G01C021/28 G06F003/0482 G08G001/00 G08B021/18 H04W004/40 H04W084/00 H04N007/18 H04W012/06 B60Q001/52 B60R011/04 G02B027/00 B60W050/14
US10258261 | B2 | 2019-04-16 | System for analyzing customized test strips | 2017-01-06 | We disclose a system which may be used to analyze data collected from a customized test strip. The customized test strip may include a set of reaction pads which are selected to address the medical needs of a specific user. The system may include a data analysis platform which analyzes the data and proposes a second customized test strip. The second test strip may comprise of a set of reaction pads that the data analysis platform selects for the user based on the analysis of the first customized test strip. The data analysis platform may propose that additional diagnostic metrics be collected from the user to assist in diagnosis. The customized test strips and the additional diagnostic metrics may be within a medical toilet. | 1. A system for assessing the health of a user, the system comprising: a first customized test strip comprising: a length and a width, wherein the length is greater than the width;a substrate layer, wherein the substrate layer comprises a material that is water-soluble or water-dispersible, and a first side;a first hydrophobic coating; anda first plurality of reaction pads, wherein each of the first plurality of reaction pads comprises a reagent that participates in one of a first plurality of chemical reactions in the presence of one of a first plurality of analytes, wherein each of the first plurality of chemical reactions forms a detectable product, wherein the first hydrophobic coating is between the first side of the substrate layer and the first plurality of reaction pads, and wherein the first plurality of reaction pads is customized for a user; andwherein at least one vertical cross-section of each of the first plurality of reaction pads comprises at least two sides that are slanted relative to a vertical axis;a detector which performs analysis of the detectable product on each of the first plurality of reaction pads;a memory for storing a plurality of data sets;a data analysis platform, wherein the data analysis platform performs a comparison of the analysis of the detectable product on each of the first plurality or reaction pads with a normal range for each of the first plurality of analytes stored in the memory;an output formed of one or more physical electrical interconnects from the memory for communicating data. 2. The system of claim 1, wherein the data analysis platform further performs a comparison of the analysis of the detectable product on each of the first plurality of reaction pads with at least one data set stored in the memory. 3. The system of claim 2, wherein the at least one data set stored in the memory is collected from the user. 4. The system of claim 1, wherein the at least one data set stored in the memory is collected from at least one other user. 5. The system of claim 1, wherein the at least one vertical cross-section of each of the first plurality of reaction pads comprises a first vertical cross-section which is parallel to the width of the first customized test strip and is approximately trapezoidal in shape. 6. The system of claim 5, wherein at least one vertical cross-section of each of the first plurality of reaction pads further comprises a second vertical cross-section which is parallel to the length of the first customized test strip and is approximately trapezoidal in shape. 7. The system of claim 1, wherein the data analysis platform further proposes a second customized test strip for the user, wherein the second customized test strip comprises: the length and the width of the first customized test strip;the substrate layer of the first customized test strip;the first hydrophobic coating of the first customized test strip; anda second plurality of reaction pads wherein each of the second plural... | - | G01N031/22 A61B005/145 A61B005/0205 A61B005/00 A61B007/02 A61B010/00 A47K017/02 E03D011/13 G01G019/52 A61B005/0402 A61B005/021 A61B005/053 A61B008/00 A61B005/1455 A61B007/04
US10265025 | B2 | 2019-04-23 | Electrocardiogram noise reduction | 2013-06-25 | Methods and systems of catheterization include a flexible catheter adapted for insertion into a heart of a living subject. The catheter has a lumen for passing an electrically conductive fluid therethrough, which is propelled by a peristaltic pump. A fluid reservoir connected to the lumen supplies the fluid to the catheter. Electrocardiogram circuitry is connectable to the subject for monitoring electrical activity in the heart. An electrically conductive cable diverts induced charges in the fluid from the catheter electrodes, for example by shorting to a rotating element in the peristaltic pump. | 1. A catheterization system, comprising: a flexible catheter adapted for insertion into a heart of a living subject, having a distal portion and a lumen for passing an electrically conductive fluid therethrough to exit the catheter at the distal portion;a fluid reservoir connected by a hydraulic line to the lumen for supplying the electrically conductive fluid to the catheter;a pump for propelling the electrically conductive fluid to the lumen of the catheter, the pump having a frame and a rotating element that acts upon the hydraulic line; andan electrically conductive cable forming an electrical connection between the electrically conductive fluid in the hydraulic line and the rotating element. 2. The system according to claim 1, wherein the rotating element is metallic. 3. The system according to claim 1, wherein the rotating element is formed from a ceramic. 4. The system according to claim 1, wherein the rotating element is formed from a polymer. 5. The system according to claim 1, wherein the rotating element is formed from an acetal homopolymer. 6. The system according to claim 1, wherein the electrically conductive cable connects to the frame of the pump. 7. The system according to claim 1, wherein the electrically conductive cable connects to the rotating element of the pump. 8. The system according to claim 1, wherein the rotating element is electrically non-conductive. 9. The system according to claim 1, wherein the electrical connection with the electrically conductive fluid is downstream from the pump. 10. The system according to claim 1, wherein the electrical connection with the electrically conductive fluid is upstream from the pump. 11. The system according to claim 1, wherein a portion of an outer surface of the hydraulic line is coated with an antistatic chemical, the portion contacting the outer surface with the rotating element of the pump. 12. The system according to claim 1, wherein a portion of an outer surface of the hydraulic line is coated with an antistatic chemical selected from the group consisting of soap water, saline and water, the portion contacting the outer surface with the rotating element of the pump. 13. The system according to claim 1, wherein a portion of an outer surface of the hydraulic line is coated with an electrical conductor, the portion contacting the outer surface with the rotating element of the pump. 14. A method for monitoring electrical activity, comprising the steps of: connecting a reservoir of an electrically conductive fluid to a peristaltic pump, the peristaltic pump having a rotating element and a frame, wherein the peristaltic pump exerts a force on a hydraulic line to cause the electrically conductive fluid to flow through the hydraulic line;connecting electrocardiogram circuitry to a subject;forming an electrical connection with an electrically conductive cable between the electrically conductive fluid in the hydraulic line and the rotating element;operating the peristalt... | BIOSENSE WEBSTER (ISRAEL) LTD. | A61B018/04 A61B005/04 A61N001/00 A61B005/00 A61B005/042 A61B018/14 A61B018/00
US10258525 | B2 | 2019-04-16 | Patient monitoring and repositioning system and related method | 2015-03-13 | A patient monitoring and repositioning system (10a) includes a mattress (26), a sheet (16) residing on an upper surface of the mattress (26), a housing (29) containing a drive mechanism (28), and a sensor (20) adapted to sense a position of a patient (22) resting on the mattress (26). The drive mechanism (28) is operable to pull the sheet (16) and thereby pull the patient (22) resting thereon. The housing (29) receives the sheet (16) through a slot (54). In the event that the patient (22) is in an undesirable position on the mattress (26) as detected by the sensor (20), a controller (24) directs the drive mechanism (28) to pull the sheet (16) so as to pull the patient thereon from the undesirable position to a desirable, predetermined position. The controller (24) may direct the drive mechanism (28) automatically or indicate the undesirable position to a caregiver so that the caregiver may direct the drive mechanism (28) accordingly. | 1. A patient monitoring and repositioning system in combination with a bed having a deck, comprising: a mattress residing on the deck and having a head end, a foot end, and an upper surface;a sheet residing on the upper surface;a drive mechanism located near the head end of the mattress and operable to pull the sheet toward the head end of the mattress to thereby reposition the sheet relative to the mattress, and also reposition a patient residing on the sheet toward the head end of the mattress, the sheet maintaining contact with the upper surface of the mattress while the sheet is being repositioned relative to the mattress;a housing containing the drive mechanism, the housing including a slot extending therealong, and the drive mechanism being operable to pull the sheet into the housing via the slot, the housing further including an access door movable relative to the housing to thereby permit access to the inside of the housing; anda sensor operatively connected to the drive mechanism, the sensor adapted to sense a position of the patient relative to the mattress on the bed and to generate a signal in response to the patient moving from a predetermined position. 2. The patient monitoring and repositioning system of claim 1 wherein the drive mechanism pulls the sheet so as to reposition the patient to the predetermined position upon receiving the signal from the sensor. 3. The patient monitoring and repositioning system of claim 2 wherein the sensor also senses that the patient is in the predetermined position after the drive mechanism has pulled the sheet so as to reposition the patient thereto. 4. The patient monitoring and repositioning system of claim 1 wherein the sensor continuously senses the position of the patient relative to the mattress. 5. The patient monitoring and repositioning system of claim 1 further comprising: an indicator operatively connected to the sensor and which includes at least one of: an LED, a graphic display, an audible signal, a wired message, and a wireless message. 6. The patient monitoring and repositioning system of claim 5 wherein the indicator indicates the position of the patient at all times. 7. The patient monitoring and repositioning system of claim 5 wherein the indicator indicates when the patient is in the predetermined position. 8. The patient monitoring and repositioning system of claim 5 wherein the indicator indicates when the patient is not in the predetermined position. 9. The patient monitoring and repositioning system of claim 1 further comprising: a controller operatively connected to the drive mechanism and the sensor. 10. The patient monitoring and repositioning system of claim 9 wherein the controller is located on at least one of the housing and the bed and is operable to cause the drive mechanism to reposition the patient upon receiving the signal from the sensor that the patient has moved from the predetermined position. 11. The patient monitoring and repositioning system of ... | Hillenbrand Management Company LLC | A61G007/057 A61G007/05 A61B005/11 A61B005/00 A61G007/10
US10247789 | B2 | 2019-04-02 | Magnetoresistive sensor and gradiometer | 2017-01-18 | An object of the invention is to reduce 1/f noise and white noise at the same time by integrally reducing noise of an MR sensor and noise of an operation circuit part. A magnetoresistive sensor according to the invention includes a plurality of magnetoresistive sensor parts each having a bridge circuit in which four magnetoresistive elements are connected, and outputs of the respective magnetoresistive sensor parts are connected in parallel to one another to an input of an amplifier circuit (see FIG. 2). | 1. A magnetoresistive sensor comprising: a plurality of magnetoresistive sensor parts each having a bridge circuit in which four magnetoresistive elements are connected;an amplifier circuit that amplifies outputs of the magnetoresistive sensor parts, wherein the outputs of the respective magnetoresistive sensor parts are connected in parallel to one another to an input of the amplifier circuit; anda set/reset circuit that generates set pulse and reset pulse for inverting magnetization of the magnetoresistive elements; and a detection circuit that detects an alternating-current signal output by the magnetoresistive sensor part using the set pulse and reset pulse generated by the set/reset circuit. 2. The magnetoresistive sensor according to claim 1, further comprising a step-up transformer that boosts an output voltage of the magnetoresistive sensor part between the output of the magnetoresistive sensor part and the amplifier circuit, wherein the outputs of the respective magnetoresistive sensor parts are connected in parallel to one another to the step-up transformer. 3. The magnetoresistive sensor according to claim 1, further comprising a feedback circuit that feeds back the output of the amplifier circuit to the magnetoresistive elements as a magnetic field applied to the magnetoresistive elements. 4. The magnetoresistive sensor according to claim 2, further comprising a capacitor that forms a resonance circuit with inductance of a secondary-side coil of the step-up transformer. 5. The magnetoresistive sensor according to claim 1, further comprising an additional positive feedback circuit that feeds back the output of the magnetoresistive sensor part to the magnetoresistive elements as a magnetic field applied to the magnetoresistive elements. 6. The magnetoresistive sensor according to claim 5, wherein the additional positive feedback circuit has a coil that generates the magnetic field, and impedance of the coil is larger than resistance between both ends of the magnetoresistive sensor part. 7. The magnetoresistive sensor according to claim 6, further comprising a feedback circuit that feeds back the output of the amplifier circuit to the magnetoresistive elements as a magnetic field applied to the magnetoresistive elements. 8. A gradiometer comprising: first and second magnetoresistive sensors according to claim 1; and a third amplifier circuit that amplifies differences between outputs of the respective magnetoresistive sensor parts. 9. The gradiometer according to claim 8, further comprising: a first direct-current power source that applies a direct-current voltage to the first magnetoresistive sensor; and a second direct-current power source that applies a direct-current voltage to the second magnetoresistive sensor, wherein polarity of the first direct-current power source is set to be opposite to polarity of the second direct-current power source, and an output of the first magnetoresistive sensor and an output of the second ma... | Hitachi, Ltd. | G01R033/09 G01R033/022 A61B005/055 A61B005/04 G01R033/00
US10265039 | B2 | 2019-04-23 | Tracking motion of a jaw | 2018-02-19 | The invention relates to tracking motion of a patient's jaw, wherein motion of a tracking item which represents motion of the jaw is followed by at least one camera arranged to a medical x-ray imaging apparatus and wherein the motion detected by the at least one camera is applied on a digital model depicting hard tissue of the jaw. The moving digital model of the hard tissue of the jaw thus generated is shown on a display to visualize movement of the hard tissue. | 1. Arrangement for tracking motion of a person's jaw, the arrangement comprising: at least one camera configured to photograph movement of tracking items, the tracking items comprising reference objects and being attached to a person's lower jaw and to a person's upper jaw or to a part of the person's anatomy which is in a stationary connection with the upper jaw;a control system including a first subsystem for controlling operations of said at least one camera to photograph said movement of the tracking items, anda second subsystem including image information processing means to detect projections and resolve poses of the tracking item in the images captured by said at least one camera and to apply this information to a digital model depicting hard tissue of at least the lower jaw and to generate a moving digital model to be shown on a display which visualizes movement of the hard tissue of the lower jaw according to said photographed movement of the reference objects;wherein the arrangement further comprises a medical x-ray imaging apparatus including an x-ray source and an x-ray image detector andthe control system further comprises a third subsystem, the third subsystem including control functions relating to controlling operations of said medical x-ray imaging apparatus to acquire cranial x-ray image information and for generating a CT reconstruction of a cranial anatomy, characterized in that the control system is configured to visualize said movement of the digital model generated by said second subsystem essentially simultaneously while said first subsystem operates said at least one camera to photograph the movement of the reference objects. 2. Arrangement according to claim 1, wherein said medical x-ray apparatus includes a first structure carrying said x-ray source and x-ray image detector and a second structure supporting the first structure, and wherein said at least one camera is connected to either of the first structure and the second structure. 3. Arrangement according to claim 2, wherein the arrangement includes two cameras arranged at a distance from each other to said first structure carrying said x-ray source and x-ray image detector. 4. Arrangement according to claim 2, wherein said first structure is a rotatable arm upon which the x-ray source and the x-ray image detector are arranged at a distance from each other and wherein said at least one camera is arranged on said rotatable arm adjacent said x-ray image detector. 5. Arrangement according to claim 1, wherein said medical x-ray imaging apparatus includes a light source arranged at a close proximity of said at least one camera and said light source is arranged to emit light essentially in a direction at which said at least one camera is aimed. 6. Arrangement according to claim 1, wherein said display is connected to structures of the medical x-ray imaging apparatus and said control system is configured to visualize on the display said digital model showing movement ... | PLANMECA OY | A61B006/03 A61B005/11 A61B006/12 A61B006/14 A61B006/00 A61B005/00
US10271087 | B2 | 2019-04-23 | Methods and systems for monitoring attentiveness of a user based on brain activity | 2013-09-26 | Methods and systems are disclosed herein for a media guidance application configured to monitor attentiveness of a user based on the brain activity of the user. For example, a media guidance application may monitor brain activity associated with an attentiveness level of the user and in response to determining the attentiveness level of the user does not correspond to the threshold attentiveness level, perform an operation associated with a low attentiveness level of the user (e.g., performing a scan operation through various content providers). | 1. A method of performing an operation of a media guidance application in response to activity of a brain of a user, the method comprising: monitoring brain activity in a first region of the brain of the user, wherein the first region is associated with controlling eye blinking;detecting a first eye blink pattern of the user in the first region of the brain of the user, wherein the first eye blink pattern begins with an eye blink;in response to detecting the first eye blink pattern, initiating monitoring of brain activity in a second region of the brain of the user, wherein the second region is associated with an attentiveness level of the user;cross-referencing the brain activity associated with the attentiveness level of the user with a database associated with attentiveness levels and corresponding brain activity to determine the attentiveness level of the user;comparing the attentiveness level of the user to a threshold attentiveness level;determining, based on the comparing, that the user has a low attentiveness level when the attentiveness level of the user is below the threshold attentiveness level; andin response to determining that the user has the low attentiveness level, performing an operation that simultaneously executes a media guidance function and generates for display an icon on a display screen that provides feedback to the user related to the brain activity of the user and instructs the user to increase the attentiveness level of the user in order to halt execution of the media guidance function. 2. The method of claim 1, further comprising halting performance of the operation in response to detecting a second eye blink pattern. 3. The method of claim 1, wherein the first eye blink pattern comprises at least one eye blink. 4. The method of claim 1, wherein monitoring the brain activity of the user further comprises receiving data from an electroencephalogram unit indicating a first frequency range of the brain activity of the user or receiving data from an electromyogram unit indicating first electrical activity of muscles near the brain of the user at rest and during contraction. 5. The method of claim 4, wherein the electroencephalogram unit or the electromyogram unit is incorporated into a mobile headset, wherein the mobile headset is battery powered. 6. The method of claim 4, further comprising: cross-referencing the first frequency range of the brain activity of the user with a database associated with frequencies of brain states to determine the brain activity associated with an attentiveness level of the user or cross-referencing the first electrical activity of the muscles near the brain of the user with a database associated with electrical activity of brain states to determine the brain activity associated with an attentiveness level of the user. 7. The method of claim 1, wherein the operation further includes a navigation command, a fast-access playback command, a selection command, or a settings command. 8. T... | Rovi Guides, Inc. | H04H060/56 H04N021/422 G06F003/01 A61B005/0476 H04N021/431 H04N021/482 A61B005/0488 A61B005/0496 H04N021/442 A61B005/0482 A61B005/11 H04N021/466 H04N021/41 H04N021/433 H04N021/443 H04N021/485 A61B005/00
US10251429 | B2 | 2019-04-09 | Sensing garments | 2018-04-11 | The invention generally relates to sensing garments. | 1. An article of clothing, the article comprising: a wearable garment comprising at least one portion that is configured to receive and releasably retain at least one sensing device; andone or more weights coupled to the garment, wherein the article of clothing is configured such that the one or more weights counter-balance the at least one sensing device. 2. The article according to claim 1, wherein the garment is a vest. 3. The article according to claim 2, wherein the portion is a pocket. 4. The article according to claim 2, wherein the pocket comprises a flap. 5. The article according to claim 3, wherein the pocket is on a back of the vest. 6. The article according to claim 5, wherein the one or more weights are distributed about a front of the vest. 7. The article according to claim 6, wherein the one or more weights are integrated between inner and outer layers of the vest. 8. The article according to claim 1, further comprising the at least one sensing device. 9. The article according to claim 8, wherein the at least one sensing device is selected from the group consisting of: a sampling pump, a noise dosimeter, a radiation sensor, a chemical sensor, a biological agent sensor, physiological health sensors, a video camera, and a combination thereof. 10. An article of clothing, the article comprising: a wearable garment;at least one sensing device integrated into the garment; andone or more weights coupled to the garment, wherein the article of clothing is configured such that the one or more weights counter-balance the at least one sensing device. 11. An article of clothing, the article comprising: a wearable garment comprising a plurality of portions that are each configured to receive and releasably retain a plurality of sensing devices, wherein the plurality of portions are arranged about the garment such that the plurality of sensing-devices counter-balance each other. 12. An article of clothing, the article comprising: a wearable garment; anda plurality of sensing devices integrated into the garment, wherein the plurality of sensing devices are integrated about the garment such that the plurality of sensing-devices counter-balance each other. | Purdue Research Foundation | A41D013/00 A41D001/00 A61B005/00 G01N001/22 A41D001/04 A41D027/20 A61B005/097 A61B005/11 G01N033/00
US10248804 | B2 | 2019-04-02 | Fraudulent application detection system and method of use | 2015-01-30 | The present invention provides a system and a method for detecting or determining possible fraudulent information provided by a subject using the subject's behavioral biometric during an application filing process using an electronic input device. The method involves comparing the subject's electronic input device usage characteristic with a control electronic input device usage characteristic data to determine a fraud potential of the subject's input or answer to the question. | 1. A real-time fraud detection method during data entry in an electronic application filing process by a subject, said method comprising: passively collecting in real-time an electronic input device usage characteristic of a subject during said subject's data entry in an electronic application filing process;(ii) calculating a confidence score against a baseline model comprised of both the subject's electronic input device usage characteristic data and population input device usage characteristic data; and(iii) on the basis of the confidence score, determining in real-time a fraud potential of said subject by comparing said subject's electronic input device usage characteristic data with a control electronic input device usage characteristic data. 2. The method of claim 1, wherein said control electronic input device usage characteristic data comprises electronic input device usage characteristic data of non-fraudulent subjects, and wherein a difference in said subject's electronic input device usage characteristic data compared to said control electronic input device usage characteristic data is an indication of potential fraud by said subject. 3. The method of claim 1, wherein said control electronic input device usage characteristic data comprises electronic input device usage characteristic data of fraudulent subjects, and wherein no significant difference in said subject's electronic input device usage characteristic data compared to said control electronic input device usage characteristic data is an indication of potential fraud by said subject. 4. The method of claim 1, wherein said subject's electronic input device usage characteristic data is collected for each piece or type of information, and wherein said subject's electronic input device usage characteristic data for each piece of information represents a different behavioral biometric for said subject in a set of subject's behavioral biometrics. 5. The method of claim 4, wherein said control electronic input device usage characteristic data comprises said set of subject's behavioral biometrics excluding said subjects behavioral biometric for information being evaluated for fraud. 6. A fraud detection system for determining a potential for fraudulent information input by a subject during an electronic information input process, said system comprising: a behavioral biometric-based analysis system comprising: (i) a data input interception unit configured to intercept a subject's information input in response to a query using an electronic input device, wherein the data interception unit is configured to collect an electronic input device usage characteristic;(ii) a behavior analysis unit operatively coupled to said data interception unit to receive the collected input device usage characteristic; and(iii) a behavior comparison unit operatively coupled to said behavior analysis unit that calculates a confidence score against a baseline model comprised of control data, wherein the c... | THE ARIZONA BOARD OF REGENTS ON BEHALF OF THE UNIVERSITY OF ARIZONA BRIGHAM YOUNG UNIVERSITY | G06F021/62 A61B005/00 A61B005/16 G06F021/32 G06Q010/10
US10245389 | B2 | 2019-04-02 | Adhesive and peripheral systems and methods for medical devices | 2016-05-16 | A repeater system may control a pump by using a repeater and a user interface. An adhesive patch system may be used for affixing a pump or other object to a human body. Such an adhesive patch system may include two sets of adhesive members, each member including an adhesive material on at least one side so as to attach to the body. The members of the first set are spaced to allow the members of the second set to attach to the body in spaces provided between the members of the first set, and the members of the second set are spaced to allow members of the first set to detach from the body without detaching the members of the second set. Also, fill stations and base stations are provided for personal pump systems. | 1. A delivery device for delivering an infusion medium to a user, the device comprising: a disposable housing assembly adapted to be secured to a user's skin;a reservoir having an interior for containing a fluidic medium, the reservoir having an outlet port and being operatively coupled to a pumping assembly to selectively drive fluid out the outlet port from the reservoir interior;a base portion comprising the reservoir, the base portion having a reservoir cavity, and a fluid path, the reservoir cavity comprising the outlet port and a septum, the fluid path comprising a fluid channel from the outlet port to a cannula port;at least one flexible membrane portion attached onto the base portion and forming a top of the reservoir cavity and a top of the fluid channel; anda tubing connected to the base portion at the cannula port, the tubing in fluid communication with the reservoir cavity; anda needle insertion device for inserting a cannula into the user's skin, the needle insertion device comprising an introduction needle for movement between a retracted position and an extended position; wherein the disposable housing assembly has a passage through which the introduction needle extends, andwherein the cannula has a central passage through which the introduction needle extends. 2. The delivery device of claim 1, further comprising a reusable housing assembly adapted to be secured to the disposable housing assembly, the reusable housing assembly comprising a volume sensing device, wherein the volume sensing device determines the volume of fluid delivered to the user. 3. The delivery device of claim 2, the reusable housing assembly further comprising a latching mechanism for permitting selective engagement and disengagement with the disposable housing assembly. 4. The delivery device of claim 2, the reusable housing assembly further comprising a mechanism for attaching the housing structure to the user. 5. The delivery device of claim 1, wherein the tubing portion comprises a cannula port end and a cannula interface end, the cannula interface end configured to attach to a cannula. 6. The delivery device of claim 1, wherein the fluid path further comprises a series of regions exposed to the flexible membrane portion, at least one of the regions being a valve region. 7. The delivery device of claim 6, wherein the series of regions further comprises a pump chamber region. 8. The delivery device of claim 1, wherein the base portion and the flexible membrane portion constitute a fluidic assembly, and wherein the disposable housing assembly further comprises a disposable base into which the fluidic assembly fits. 9. The delivery device of claim 8, further comprising a pad coupled to a bottom of the disposable base, the pad for attaching the disposable housing assembly to the user. 10. The delivery device of claim 1, wherein the reservoir port in fluid communication with the reservoir cavity and the septum for penetration by a needle so as to fill ... | DEKA Products Limited Partnership | A61M005/50 F04B043/02 A61M005/142 A61M005/145 A61M005/168 G05D007/06 A61M005/172 G08C017/02 H04B007/26 G05B023/02 A61M005/158 A61B005/00 G01F022/00 A61M005/14 A61M005/162 A61M005/36 A61B005/155 A61J001/20
US10271786 | B2 | 2019-04-30 | System and method for reconstructing cardiac activation information | 2016-07-07 | Reconstruction of cardiac information associated with a heart rhythm disorder includes accessing a plurality of neighboring cardiac signals and eliminating far-field activations from the neighboring cardiac signals using one or more divergence criteria that define local activations, where the divergence criteria is associated with divergence among the plurality of neighboring cardiac signals. The local activations in the plurality of neighboring cardiac signals may be used to construct a clinical representation of the heart rhythm disorder. | 1. A method of representing cardiac information associated with a heart rhythm disorder, the method comprising: accessing, using a computing device, a plurality of neighboring cardiac signals obtained from a patient;eliminating, using the computing device, far-field activations from the plurality of neighboring cardiac signals by: processing a first cardiac signal and a second cardiac signal of the plurality of neighboring cardiac signals to determine whether there is a point of change in the first cardiac signal at which a derivative of the first cardiac signal diverges with respect to a derivative of the second cardiac signal above a threshold; and assigning an activation onset time in the first cardiac signal at the point of change to define a local activation if the point of change is in the first cardiac signal; andconstructing, using the computing device, a clinical representation of local activations in the plurality of neighboring cardiac signals. 2. The method of claim 1, wherein the derivative of the first cardiac signal and the derivative of the second cardiac signal are selected from a group consisting of a zero-order derivative, a first-order derivative, a second-order derivative, a higher-order derivative, and combinations thereof. 3. The method of claim 1, wherein the derivative of the first cardiac signal and the derivative of the second cardiac signal are zero-order derivatives. 4. The method of claim 1, wherein the derivative of the first cardiac signal and the derivative of the second cardiac signal are first-order derivatives. 5. The method of claim 1, wherein the derivative of the first cardiac signal and the derivative of the second cardiac signal are second-order derivatives. 6. The method of claim 1, further comprising obtaining the first cardiac signal and the second cardiac signal from the patient using a first sensor and a second sensor, respectively. 7. The method of claim 1, wherein the first cardiac signal and the second cardiac signal are obtained contemporaneously from the patient. 8. The method of claim 1, wherein the point of change is determined at about the same time point for the first cardiac signal and the second cardiac signal. 9. The method of claim 1, wherein the point of change is determined from one or more of slope, amplitude, timing and shape of the first cardiac signal and the second cardiac signal. 10. The method of claim 1, wherein determination of the point of change comprises: forming, by the computing device, a composite cardiac signal from the first cardiac signal and the second cardiac signal;determining, by the computing device, ratio values at a plurality of points in the first cardiac signal, each ratio value representing a difference between the derivative of the second cardiac signal and a derivative of the composite cardiac signal in comparison to a difference between the derivative of the first cardiac signal and the derivative of the composite cardiac signal; andselecting as t... | The Regents of the University of California The United States of America as Represented by the Department of Veterans Affairs Topera, Inc. | A61B005/00 A61B005/0452 A61B005/024 A61B005/042 A61B005/04 G06F019/00 G16H010/60
US10274744 | B2 | 2019-04-30 | Birefringent filter unit | 2016-03-18 | The birefringent filter unit includes a planar birefringent plate arranged such that the light enters the birefringent plate at an approximate Brewster's angle, a first reflecting member arranged substantially parallel to the birefringent plate to allow the light having passed through the birefringent plate to enter the birefringent plate at the approximate Brewster's angle, and a second reflecting member arranged opposite to the first reflecting member and substantially parallel to the birefringent plate, which allows the light having passed through the birefringent plate after being reflected by the first regulating member to enter the birefringent plate at the approximate Brewster's angle. | 1. A birefringent filter unit that allows selection of a wavelength for light passing through an optical path, the birefringent filter unit comprising: a planar birefringent plate arranged such that light traveling on the optical path enters the birefringent plate at an approximate Brewster's angle;a first reflecting member arranged substantially parallel to the birefringent plate to reflect the light having passed through the birefringent plate, such as to allow the light to enter the birefringent plate at the approximate Brewster's angle; anda second reflecting member arranged opposite to the first reflecting member across the birefringent plate and substantially parallel to the birefringent plate to reflect the light having passed through the birefringent plate after being reflected by the first reflecting member, such as to allow the light to enter the birefringent plate at the approximate Brewster's angle. 2. The birefringent filter unit according to claim 1, wherein at least one of the first reflecting member and the second reflecting member is arranged at a position where the light reflected by the birefringent plate is not incident. 3. The birefringent filter unit according to claim 1, wherein each of the first reflecting member and the second reflecting member is arranged at a position where the light reflected by the birefringent plate is not incident. 4. The birefringent filter unit according to claim 1, wherein the birefringent plate can be removed from the birefringent filter unit. 5. The birefringent filter unit according to claim 1, further comprising a birefringent plate arranger in which the birefringent plate is arranged. 6. The birefringent filter unit according to claim 1, wherein the birefringent plate arranger rotates the birefringent plate in the plane. 7. The birefringent filter unit according to claim 1, wherein the birefringent plate has an optical axis in the plane. 8. The birefringent filter unit according to claim 7, wherein the birefringent plate is a rock crystal. 9. A resonator comprising: a laser medium;a rear mirror;an output coupler; andthe birefringent filter unit according to claim 1. 10. A laser apparatus comprising: the resonator according to claim 9; andan excitation source that excites the laser medium,wherein the rear mirror and the output coupler form the optical path through which laser light oscillated by excitation of the laser medium reciprocates. 11. An object information acquiring apparatus comprising: the laser apparatus according to claim 10;an acoustic wave detector that converts an acoustic wave generated by an object irradiated with light from the laser apparatus into an electric signal; anda signal processor that uses the electric signal to acquire characteristic information relating to an interior of the object. | Canon Kabushiki Kaisha | G02B027/28 H01S003/08 G02B005/30 G02B001/08 A61B005/00 H01S003/16
US10252070 | B2 | 2019-04-09 | Secure limited components for use with medical devices | 2016-08-10 | In some examples, an ambulatory medical device is provided. The ambulatory medical device includes at least one sensor configured to acquire data descriptive of the patient, one or more processors in communication with the at least one sensor, a patient care component executable by the one or more processors, and a limited functionality component executable by the one or more processors. The patient care component is configured to perform one or more primary operations of the ambulatory medical device at least in part by accessing the data descriptive of the patient. The limited functionality component is configured to exchange information with a communication device and to not affect the one or more primary operations of the ambulatory medical device. | 1. An ambulatory medical device comprising: a battery configured to supply power to the ambulatory medical device;at least one sensor configured to acquire signals descriptive of a cardiac function of a patient, the at least one sensor including at least one sensing electrode;at least one processor operably coupled to the at least one sensor;at least one memory operably coupled to the at least one processor and storing one or more instructions executable by the at least one processor to convert the signals to data descriptive of the cardiac function of the patient;at least one patient care component executable by the at least one processor and configured to perform one or more primary operations of the ambulatory medical device at least in part by accessing the data descriptive of the cardiac function of the patient, the one or more primary operations including monitoring the cardiac function of the patient; anda limited functionality component executable by the at least one processor and configured to process one or more commands to exchange information with a communication device, the limited functionality component being configured to not affect the one or more primary operations performable by the at least one patient care component during operation of the limited functionality component. 2. The ambulatory medical device of claim 1, wherein the information exchanged with the communication device comprises one or more commands received from the communication device and the limited functionality component is configured to execute the one or more commands. 3. The ambulatory medical device of claim 2, wherein at least one command of the one or more commands is further configured to initiate transmission of information from the ambulatory medical device to the communication device. 4. The ambulatory medical device of claim 3, wherein the at least one command is configured to initiate transmission of the information from the ambulatory medical device to the communication device (a) in response to a predetermined condition, (b) during an occurrence of the predetermined condition, (c) in response to user input, (d) in response to a predetermined triggering event, (e) continuously over a period of time, (f) in during periodic time intervals, or (g) during aperiodic time intervals. 5. The ambulatory medical device of claim 4, wherein the information is descriptive of at least one of the cardiac function of the patient and a status of the ambulatory medical device. 6. The ambulatory medical device of claim 4, wherein the information comprises at least one of electrocardiogram data, heart sound data, patient location data, ambulatory medical device status data, patient name, electrode fall-off status, and compliance data. 7. The ambulatory medical device of claim 2, further comprising a user interface component operably coupled to the at least one processor, wherein the limited functionality component is configured to send one or more interface com... | ZOLL Medical Corporation | A61B005/00 A61N001/39 A61N001/02 A61B005/0432 A61B005/0245 A61B007/00 A61B005/1455
US10261011 | B2 | 2019-04-16 | Device and method for analyzing a material | 2018-06-28 | The invention relates to an apparatus for analyzing a material comprising an excitation emission device for generating at least one electromagnetic excitation beam, in particular an exciting light beam, having at least one excitation wavelength, further comprising a detection device for detecting a reaction signal, and a device for analyzing the material on the basis of the detected reaction signal. | 1. A method for analysing a material comprising: applying the material to an optical medium such that a first surface region of the material is in direct contact with the optical medium at an interface;radiating at least one electromagnetic excitation beam having at least one excitation wavelength into a radiation volume of the material located underneath said interface;modulating the intensity of the at least one electromagnetic excitation beam with one or more modulation frequencies;delivering a measuring beam through the optical medium to reflect at the interface and create a reflected measuring beam, wherein the measuring beam and the at least one electromagnetic excitation beam are directly adjacent or overlapping on said interface, and wherein said optical medium is transparent to the measuring beam;detecting a time-dependent response signal from said reflected measuring beam by at least one of receiving said reflected measuring beam and detecting a deflection of the reflected measuring beam, wherein the time-dependent response signal is detected as a function of: (i) the at least one excitation wavelength,(ii) the intensity modulation of the at least one electromagnetic excitation beam, and(iii) a response signal phase position in relation to a modulation phase of the at least one electromagnetic excitation beam;determining an intensity distribution of the time-dependent response signal as a function of depth beneath the interface within the radiation volume in which the response signals are generated, based on the response signal phase position in relation to the modulated excitation beam at one or more modulation frequencies of said excitation beam; andanalysing the material based on the time-dependent response signal and the intensity distribution. 2. The method according to claim 1, wherein the at least one electromagnetic excitation is directly coupled to the optical medium. 3. The method according to claim 1, wherein modulating the intensity of the at least one electromagnetic excitation beam comprises at least one of electrically controlling the at least one electromagnetic excitation beam, controlling a mirror arranged in a beam path of the at least one electromagnetic excitation beam, and controlling transparency of a layer arranged in the beam path. 4. The method according to claim 1, wherein at least one of the beams is delivered to the optical medium by either a direct mechanically fixed connection or by a fibre-optic cable. 5. The method according to claim 1, at least at least one of the beams is delivered to the optical medium by an imaging optics arrangement. 6. The method according to claim 1, wherein the optical medium is characterized by a medium surface with a plurality of partial faces inclined towards each other at which the measuring beam is reflected multiple times. 7. The method according to claim 1, wherein detecting the time-dependent response signal further includes detecting a temporal waveform of the time... | DiaMonTech GmbH | G01N021/55 G01N021/3563 A61B005/145 A61B005/1455 G01N021/17 G01N033/49 G01N021/552 G01N021/63 A61B005/00 G01N033/483 G01N033/66 G01N021/33
US10271736 | B2 | 2019-04-30 | Low cost magnetic resonance safe probe for temperature measurement | 2015-03-31 | A temperature measurement probe (130) for use in a magnetic resonance environment, includes an elongated substrate (202), at least one highly resistive, electrically conductive traces (200, 200a, 200b, 200a′, 200b′) one printed at least one thermistor (204) disposed on the substrate and electrically connected with the trace. The thermistor is configured to be placed in thermal communication with a patient in the magnetic resonance environment. In some embodiments, the printed trace may be carbon-based, silicone based, or may be a doped semiconductor material. | 1. A temperature measurement probe for use in a magnetic resonance environment comprising: an elongated substrate;a plurality of resistive electrically conductive traces printed on the substrate;at least one thermistor disposed on the substrate and electrically connected with at least one of the traces, the thermistor configured to be placed in thermal communication with a patient in the magnetic resonance environment;at least one reference element connected with one of the resistive traces, wherein the at least one reference element includes a thermistor which is thermally isolated from the patient or a resistor; anda processor and control circuit electrically connected with the traces, the processor and control circuit being configured to subtractively combine a temperature signal with MR related noise and an MR related noise signal from the reference element. 2. The temperature measurement probe according to claim 1, wherein the traces are screen printed with a resistive, conductive ink. 3. The temperature measurement probe according to claim 1, wherein the traces are carbon-based. 4. The temperature measurement probe according to claim 1, wherein the traces include doped semiconductor material. 5. The temperature measurement probe according to claim 1, wherein the at least one highly resistive, electrically conductive trace resistance is on in the order of 26-33 k Ohms per meter. 6. The temperature measurement probe according to claim 1, wherein the traces are etched in a cross-hatch. 7. The temperature measurement probe according to claim 1, wherein the traces include an input trace which provides electric power to the thermistor and a return trace. 8. The temperature measurement probe according to claim 7, wherein the wherein the input and return traces are disposed on opposite faces of the substrate. 9. The temperature measurement probe according to claim 7, wherein the input and return traces are disposed on a common face of the substrate. 10. The temperature measurement probe according to claim 1, further including: a plurality of thermistors disposed on the plurality of printed traces;tear lines in the elongated substrate such that the printed traces are separable to accommodate positioning the plurality of thermistors for multi-site sensing on various patient body shapes. 11. The temperature measurement probe according to claim 1, further including: a sterilisable protective jacket. 12. The temperature measurement probe according the claim 1, further including: connection pads formed on the traces configured for electrical connection with the thermistor. 13. A magnetic resonance system, comprising: a magnetic resonance scanner; andthe temperature measurement probe according to claim 1, wherein the thermistor and at least a portion of the substrate and the at least one trace is disposed in an examination region of the magnetic resonance scanner. 14. A method for monitoring temperature in a magnetic resonance environment com... | KONINKLIJKE PHILIPS N.V. | G01V003/00 A61B005/01 A61B005/00 A61B005/055 G01R033/28 G01R033/31 G01K007/24
US10252068 | B2 | 2019-04-09 | Reducing false positive lead integrity alerts | 2015-11-06 | An implantable medical device having a sensing module and a control module is configured to receive a cardiac electrical signal and sense events from the cardiac electrical signal received via electrodes carried by a medical electrical lead when the medical electrical lead is coupled to the implantable medical device. The control module coupled is configured to detect non-sustained tachyarrhythmia (NST) episodes based on sensed event intervals and determine if the sensed event intervals during the detected NST episode satisfy oversensing criteria. If the oversensing criteria are satisfied, the control module determines whether the detected NST episode satisfies non-lead related oversensing criteria and withholds a lead integrity alert when the NST episode meeting the oversensing criteria is determined to satisfy non-lead related oversensing criteria. | 1. An implantable medical device comprising: a sensing circuit configured to receive a cardiac electrical signal and sense cardiac events within the cardiac electrical signal, the cardiac electrical signal received via electrodes carried by a medical electrical lead when the medical electrical lead is coupled to the implantable medical device; anda control module coupled to the sensing circuit and configured to: determine a plurality of sensed event intervals, each of the plurality of sensed event intervals being a time interval between two consecutive ones of the sensed cardiac events;detect a non-sustained tachyarrhythmia (NST) episode based on at least a portion of the sensed event intervals;determine if the sensed event intervals satisfy an oversensing criteria;when the sensed event intervals satisfy the oversensing criteria, compare the detected NST episode to non-lead related oversensing criteria;ignore the NST episode for purposes of determining whether to generate a lead integrity alert when the non-lead related oversensing criteria are satisfied;use the NST episode as part of an NST component of a lead issue detection criteria when the non-lead related oversensing criteria are not satisfied;determine that the NST component of the lead issue detection criteria is met; andgenerate the lead integrity alert when the NST component of the lead issue detection criteria is met. 2. The device of claim 1, wherein the control module is configured to determine if the sensed event intervals satisfy the oversensing criteria by determining at least one metric of the sensed event intervals that occur during the detected NST episode and comparing the metric to a threshold, the metric comprising one of a maximum, a minimum, a range, or an average of the sensed event intervals during the NST episode. 3. The device of claim 1, wherein the control module determines that the NST component of the lead issue detection criteria is met when a threshold number of detected NST episodes are determined to satisfy the oversensing criteria and do not satisfy the non-lead related oversensing criteria. 4. The device of claim 3, wherein the lead issue detection criteria includes at least one of a lead impedance component and an oversensing component in addition to the NST component, wherein the control module is configured to generate the lead integrity alert when the NST component and at least one of the lead impedance component and the oversensing component are met. 5. The device of claim 4, wherein the oversensing component comprises a short interval counter and the control module is configured to determine that the oversensing component is met when a value the short interval counter exceeds a threshold value within a predetermined time period. 6. The device of claim 4, wherein the control module is configured to determine that the lead impedance component of the lead issue detection criteria is met when at least one lead impedance value is outside of an acceptabl... | Medtronic, Inc. | A61N001/39 A61B005/00 A61B005/0452 A61B005/0464 A61B005/0468 A61N001/37 A61N001/08
US10251567 | B2 | 2019-04-09 | Method for an accurate automated non-invasive measurement of blood pressure waveform and apparatus to carry out the same | 2017-01-09 | An apparatus for an accurate automated non-invasive measurement of blood pressure waveform using brachial (occlusion) cuff pressurized above systolic pressure and using differential pressure sensor. The methodology involves measurement in suprasystolic mode and in utilization and construction of the device followed by algorithms for processing and analysis of measured blood pressure pulse waves and assessment of hemodynamic parameters of human cardiovascular system. The device includes an electro-pump connected to the collar device, a differential pressure sensor, pressure senor A, pressure sensor B, valve, closing a valve and the air reservoir. The cuff is wrapped around a person's arm. The values of the instantaneous pressure in the pneumatic portion of the device are converted into an electric signal by the pressure sensor A, pressure sensor B and the differential pressure sensor. These signals are then filtered using a set of passive RC elements for filtering out high frequency interference, and fed to the microprocessor with a computing unit, analog to digital converter. The sampling frequency is sensed signal at least 200 Hz. The control algorithm in the microprocessor, according to signals from the pressure sensor A further controls the course of cuff pressurization, controls the control valve, and finally determines the closing and opening of the closing valve. A microprocessor further controls a display and the data may be transmitted to the PC. | 1. A method for automated non-invasive measurement of blood pressure pulse waves, comprising: wrapping an arm cuff around an arm of a person to be examined person, the arm cuff being pneumatically connectable to and disconnectable from a pressurizable air reservoir via a closing valve;opening the closing valve;after opening the closing valve, inflating the arm cuff and pressurizing the cuff and the reservoir until a value of a suprasystolic pressure at least 30 mmHg higher than a systolic pressure of the person is reached in the arm cuff;closing the closing valve; andafter closing the closing valve sensing suprasystolic pressure pulsations by detecting pressure differences an opposite sides of the closing valve,converting sensed suprasystolic pressure pulsations into electrical signals,filtering the electrical signals to eliminate high frequency interference and provide filtered electrical signals, anddigitizing the filtered electrical signals for computer processing. 2. The method according to claim 1, comprising, after inflating the arm cuff, performing a controlled deflation of the arm cuff, and detecting oscillometric pulsation during the controlled deflation for measurements of systolic, diastolic and mean pressure using a standard oscillometric method. 3. A device for automated non-invasive measurement of blood pressure pulse waves of a person, comprising a pneumatic part comprising an arm cuff,a pressurizable air reservoir,a closing valve arranged in a conduit between the cuff and the reservoir for selectively pneumatically connecting the cuff and the reservoir to each other and pneumatically disconnecting the cuff and the reservoir from each other,an electromechanical pump connectable to the cuff and, the air reservoir via the conduit,a differential pressure sensor arranged to sense a pressure differential on opposite sides of the closing valve,a first pressure sensor arranged to sense a pressure drop in the cuff,a second pressure sensor arranged to sense a pressure drop in the reservoir,a control valve arranged between the pump and the conduit, andan electronic part comprising a control element comprising a computing unit, a program memory, a data memory, and an analog-digital converter, the electronic part being configured to open the closing valve,after opening the closing valve and the control valve, inflate the arm cuff via the pump and pressurize the cuff and the reservoir until a pressure higher than a systolic pressure of the person is reached in the arm cuff,close the closing valve, andafter closing the closing valve sense suprasystolic pressure pulsations by detecting pressure differences on opposite sides of the closing valve,convert sensed suprasystolic pressure pulsations into electrical signals,filter the electrical signals to eliminate high frequency interference and provide filter electrical signals, anddigitize the filtered electrical signals for computer processing. 4. The device according to claim 3, wherein a sampli... | Czech Technical University in Prague, Faculty of Electrical Engineering Czech Technical University in Prague, Czech Institute of Informatics, Robotics and Cybernetics | A61B005/0225 A61B005/0235 A61B005/021 A61B005/022 A61B005/00
US10265020 | B2 | 2019-04-23 | Biological information measuring module and biological information measuring device | 2015-12-29 | A biological information measuring device includes a sensor unit as a biological information measuring module. The sensor unit includes a substrate as a support portion that has a support surface and supports a light receiving portion and a second wall portion as a frame on the support surface. Assuming that the width of the second wall portion is L, a difference Δh between a height h from the support surface to the top surface of the light receiving portion and a height H from the support surface to the top surface of the second wall portion is expressed by Expression (1):;5384×0.016×L4≤Δ⁢⁢h≤5384×0.039×L4.(1) | 1. A biological information measuring module, comprising: a light receiving portion that receives light having passed through a target;a frame that surrounds the light receiving portion and that has a top surface that is configured to contact skin of a subject as the target; anda support portion that has a support surface and supports the light receiving portion and the frame on the support surface,wherein assuming that a width of the frame is L, a difference Δh between a height from the support surface to a top surface of the light receiving portion on an opposite side of the support surface and a height from the support surface to the top surface of the frame on an opposite side of the support surface is expressed by Expression (1):5384×0.016×L4≤Δ⁢⁢h≤5384×0.039×L4,(1)and the difference Δh corresponds to a distance that extends from the top surface of the frame towards the support surface. 2. The biological information measuring module according to claim 1, wherein the difference Δh is expressed by Expression (2):5384×0.020×L4≤Δ⁢⁢h≤5384×0.025×L4.(2) 3. The biological information measuring module according to claim 2, wherein the width L is 3.0 mm≤L&lt;4.5 mm. 4. A biological information measuring device comprising the biological information measuring module according to claim 3. 5. The biological information measuring module according to claim 2, wherein the width L is 4.0 mm≤L&lt;4.5 mm. 6. A biological information measuring device comprising the biological information measuring module according to claim 5. 7. A biological information measuring device comprising the biological information measuring module according to claim 2. 8. The biological information measuring module according to claim 1, wherein the frame has a rectangular shape in a plan view, andthe width L is a width of the frame in a short side direction of the rectangular shape. 9. A biological information measuring device comprising the biological information measuring module according to claim 8. 10. The biological information measuring module according to claim 1, wherein the height from the support surface to a top surface of the frame on the opposite side of the support surface is larger by Δh than the height from the support surface to the top surface of the light receiving portion on the opposite side of the support surface. 11. A biological information measuring device comprising the biological information measuring module according to claim 10. 12. The biological information measuring module according to claim 1, further comprising: a light emitting portion that emits light to the target,wherein the light emitting portion is supported on the support surface of the support portion. 13. The biological information measuring module according to claim 12, wherein at least a part of the frame is disposed between the light receiving portion and the light emitting portion. 14. The biological information measuring module according to claim 13, wherein the width L is a w... | Seiko Epson Corporation | A61B005/00 A61B005/024
US10258753 | B2 | 2019-04-16 | System, method, use and information storage medium for practicing of an inhalation process | 2013-10-02 | An inhalation training system and a method for practicing of an inhalation process and a method of operating a portable communications device in this respect and to an information storage medium are improved. An air flow during inhalation is converted into an acoustic signal, especially a whistling tone. The acoustic signal is picked up by a microphone of a portable communications device, such as a smartphone, and is electronically evaluated. The inhalation training system has a mouthpiece and a converter apparatus for converting the air flow into the acoustic signal and in addition has a holding apparatus for especially detachable holding of the communications device. | 1. An inhalation training system for practicing of an inhalation process of a patient without a capability for dispensing of an inhalant, comprising: a body portion without a means for receiving a through-flow of air or inhalant,a mouthpiece for enabling an air flow to be produced upon inhalation by a patient thereat, said mouthpiece being connected to an end of the body portion,a converter apparatus that has a whistle, the whistle being located at the mouthpiece in a manner able to produce an audible whistling from the air flow, anda portable communications device that is adapted to receive the whistling by means of a microphone and which is detachably located within said body portion,wherein the portable communications device is one of a mobile phone and a tablet computer,wherein the body portion comprises a holding apparatus having an interior space sized for receiving and holding the portable communications device in a position for measuring the signal produced by the converter apparatus, andwherein the holding apparatus is constructed for detachable holding of the portable communications device. 2. The inhalation training system as claimed in claim 1, wherein the holding apparatus is adapted to at least partially encompass the portable communications device on opposite sides thereof. 3. The inhalation training system as claimed in claim 1, wherein the converter apparatus is adapted to produce a characteristic acoustic signal indicative of a type of the mouthpiece and to enable detection and evaluation thereof. 4. The inhalation training system as claimed in claim 1, wherein the holding apparatus comprises two holding regions, which are movable relative to one another in order to open the interior space to enable insertion and removal of the portable communications device into and from the body portion. 5. The inhalation training system as claimed in claim 1, wherein the portable communications device is mechanically connected to the converter apparatus, when the portable communications device is held by the holding apparatus. | BOEHRINGER INGELHEIM INTERNATIONAL GMBH | G09B023/28 A61M015/00 G09B009/00 A61B005/00 A61B005/087 H04M001/21 A63B023/18
US10258748 | B2 | 2019-04-16 | Vein scanner with user interface for controlling imaging parameters | 2015-12-22 | A portable handheld vein-image-enhancing device broadly includes: a first laser emitting a beam of light at a first wavelength; a second laser emitting a beam of light at a second wavelength; a scanner to scan the beams of light onto the target surface; a photo detector to receive the reflected vein image and convert the image into a signal, for use by the second laser and scanner to project the image onto the target surface; and a user interface and electronic circuitry to permit adjustments to one or more of the following imaging parameters: a vein size parameter to set a vein size to be imaged by the device; a field of view size; a size for a field of high resolution for the projected image; a brightness of the projected image; and a laser output intensity parameter setting a depth of penetration by the first wavelength for the imaging. | 1. A portable handheld vein-image-enhancing device, for use in selective imaging of subcutaneous veins of a target surface, said device comprising: a first laser configured to emit a beam of light at a first wavelength;a second laser configured to emit a beam of light at a second wavelength being different than said first wavelength;a scanner configured to scan said beams of said first and second wavelengths, of light onto the target surface;a photo detector configured to receive said first wavelength of light reflected from the target surface as a contrasted vein image formed by differential absorption and reflection by subcutaneous veins and, surrounding tissue therein; said photo detector configured to convert said contrasted image into a signal; said second laser configured to receive said signal, and said second laser and said scanner thereby configured to project said contrasted vein image onto the target surface using said, second wavelength of light, tor the veins of said contrasted vein image to be projected onto the target surface directly over the imaged subcutaneous veins;a user interface and electronic circuitry configured to permit adjustment of one or more imaging parameters for said selective imaging by said device;wherein said one or more imaging parameters comprises a vein size parameter to set a vein size segment to be imaged by said device. 2. The portable handheld vein-image-enhancing device according to claim 1, further comprising a memory, and wherein said user interface and electronic circuitry is further configured to permit said adjusted one or more imaging parameters to be stored in said memory. 3. The portable handheld vein-image-enhancing device according to claim 1, wherein one or more imaging parameters further comprises a field of view parameter to set a size of the field of view to be imaged by said device. 4. The portable handheld vein-image-enhancing device according to claim 1, wherein one or more imaging parameters further comprises a resolution parameter to set a size of a field of high, resolution for said projected image. 5. The portable handheld vein-image-enhancing device according to claim 1, wherein one or more imaging parameters further comprises a brightness projection parameter to set a brightness of said projected image by said second laser. 6. The portable handheld vein-image-enhancing device according to claim 1, wherein one or more imaging parameters further comprises a laser output intensity parameter to set a depth to be penetrated by said first laser for Said imaging by said device. 7. The portable handheld vein-image-enhancing device according to claim 1, wherein said scanner comprises one or more mirrors configured to oscillate in two orthogonal directions. 8. The portable handheld vein-image-enhancing device according to claim 1, wherein said first wavelength of light comprises an infrared wavelength of light, and said second wavelength of light comprises a visible red wavelength of ... | AccuVein, Inc. | A61M005/42 A61B005/00 A61B005/153 A61B005/1172 A61B005/1171 A61B005/15 A61B090/98 A61B005/024
US10274218 | B2 | 2019-04-30 | Air-conditioning control system | 2016-06-03 | This system correctly obtains a thermal sensation of a person in a room to provide a comfortable environment. A first parameter deriver derives, as a first parameter, a ratio of a low frequency component to a high frequency component in a variation of R-R intervals of a person, based on his/her body movement. A second parameter deriver derives, as a second parameter, any one of a coefficient of variation of R-R intervals, a respiration rate, or a heart rate of the person, based on the body movement of the person. An estimator estimates a thermal sensation of the person, based on the first parameter and the second parameter. A CPU for air-conditioning control controls an air-conditioning capacity of the air conditioner, based on a result of the estimation by the estimator. | 1. An air-conditioning control system comprising: a measurer measuring a body movement of a person in a room a space of which is to be air-conditioned by an air conditioner;a first parameter deriver deriving, as a first parameter, a ratio of a low frequency component to a high frequency component in a variation of R-R intervals of the person, based on a result of the measurement by the measurer;a second parameter deriver deriving, as a second parameter, any one of a coefficient of variation of R-R intervals, a respiration rate, or a heart rate of the person, based on the result of the measurement by the measurer;an estimator estimating a thermal sensation of the person, based on the first parameter and the second parameter; andan air-conditioning controller controlling an air-conditioning capacity of the air conditioner, based on a result of the estimation by the estimator, whereinthe first parameter is characterized to be represented in a quadratic function opening up where a temperature in the space is a variable,the second parameter is characterized to vary linearly where the temperature in the space is the variable, andif the first parameter is out of a first predetermined range, the estimator carries out operation to determine, based on the second parameter, whether the thermal sensation of the person is hot or cold. 2. The air-conditioning control system of claim 1, wherein the measurer measures the body movement of the person without restraining the person. 3. The air-conditioning control system of claim 1, wherein the estimator carries out the operation if the second parameter is out of a second predetermined range. 4. The air-conditioning control system of claim 3, wherein the estimator suspends the operation if the second parameter is within the second predetermined range. 5. The air-conditioning control system of claim 1, wherein the air-conditioning controller determines, as a set temperature for the air conditioner, a temperature observed when the first parameter represented in the quadratic function has a minimum value. 6. The air-conditioning control system of claim 1, wherein if the person includes people, and the people are in the space,for each of the people, the first parameter deriver derives the first parameter and the second parameter deriver derives the second parameter,the estimator estimates a thermal sensation for each of the people, using the first parameter and the second parameter for each of the people, andif more than a predetermined number of the people have the thermal sensation of either hot or cold, the air-conditioning controller controls the air-conditioning capacity of the air conditioner in accordance with the thermal sensation of either hot or cold shared with a majority of the people having the thermal sensation of either hot or cold. 7. The air-conditioning control system of claim 6, wherein the measurer includes measurers, and each of the measurers is provided to a corresponding one of chairs in th... | DAIKIN INDUSTRIES, LTD. | F24F011/30 F24F011/65 A61B005/02 A61B005/11 G16H010/60 A61B005/0205 A61B005/00 G05B015/02 F24F011/62 F24F120/12 F24F120/14 F24F011/56 H04R001/08
US10244965 | B1 | 2019-04-02 | Capnography device with constant remote surveillance and notification capabilities coupled with automated drug delivery instruments | 2018-08-23 | A completely wireless capnography/drug delivery system is provided, with the drug delivery device reacting in relation to raw data transfers from the capnography device. Such a system utilizes the same capnography waveform generating algorithm within each component device (including an external connectivity base and a possible data center, as well) to receive raw data for comparison waveform results to ensure system functionality and to prevent outside data compromise or hacking. If an alert as to subject patient capnography waveform results initially at the capnography device, the other system component devices are alerted and such raw data is then transferred for such mirror capnography waveform generation at each location. Such a system thus allows for the drug delivery device to provide needed drug delivery operations directly, and wirelessly, in relation to such capnography waveform results, allowing the subject patient full mobility while monitored and treated. | 1. A capnography monitoring, notification, analysis, and drug delivery system for an individual person comprising a) a capnography device having an exhalation capture passage; an infrared source providing an infrared beam through said passage; an infrared sensor aligned opposite said infrared source to detect voltage variations associated with carbon dioxide concentrations, inspiration length, and expiration length within said individual's captured respiratory status; a microcomputer (MCU) programmed with a capnograph waveform generating algorithm; at least one radio frequency identification (RFID) tag; an optional data storage component other than said microcomputer; and a communication component including a WIFI antenna, a Bluetooth antenna, and, optionally, a cellular communicator;b) an external connectivity base comprising an inductive coupling component associated with said capnography device, a receiver component for reception of communicated information from said capnography device, a computer processor, and an information transfer component, wherein said external connectivity base computer processor is programmed with the same waveform generating algorithm as the capnography device;c) a data center comprising a rules engine, and a data center computer processor, wherein said data center computer processor is programmed with the same waveform generating algorithm as the capnography device; andd) at least one drug delivery device having an operating system programmed with the same waveform generating algorithm as the capnography device, wherein said at least one drug delivery device is automated, and wherein said drug delivery device operating system is further programmed with capnography waveform parameters associated with a drug for treatment of a subject patient therewith in relation to utilization of said capnography device;wherein said algorithm programmed within said capnography device, said external connectivity base, said data center, and said drug delivery device operating system compiles infrared sensor measurements from said infrared sensor to generate a capnograph waveform associated therewith,wherein said capnography device MCU further includes pre-set parameters associated with certain maximum and minimum carbon dioxide measurement concentrations, inspiration length measurement durations, and expiration length measurement durations as captured by said infrared sensor and compiled by said algorithm in a waveform,wherein, if at any time during utilization by said individual, said parameters are exceeded in terms of said maximum or below said minimum carbon dioxide concentrations for a pre-set continuous amount of time, then said capnography device MCU generates an alarm code associated specifically with said waveform measurements for communication and immediate notification to pre-selected parties as to a condition of said individual in relation to said exhalation carbon dioxide concentration measurements,wherein, upon such a no... | - | A61B005/08 A61B005/083 A61M005/172 A61M016/00
US10264985 | B2 | 2019-04-23 | Medical system for mapping cardiac tissue | 2018-10-01 | Medical devices and methods for making and using medical devices are disclosed. An example system for mapping the electrical activity of the heart includes a catheter shaft. The catheter shaft includes a plurality of electrodes including a first and a second electrode. The system also includes a processor. The processor is capable of collecting a first signal corresponding to a first electrode over a time period and generating a first time-frequency distribution corresponding to the first signal. The first time-frequency distribution includes a first dominant frequency value representation occurring at one or more first base frequencies. The processor is also capable of applying a filter to the first signal or derivatives thereof to determine whether the first dominant frequency value representation includes a single first dominant frequency value at a first base frequency or two or more first dominant frequency values at two or more base frequencies. | 1. A system for mapping the electrical activity of the heart, the system comprising: a catheter shaft, wherein a plurality of electrodes is coupled thereto;a processor, wherein the processor is configured to: receive a signal from a first electrode of the plurality of electrodes over a time period;generate a time-frequency distribution corresponding to the signal, wherein the time-frequency distribution includes a dominant frequency value representation, wherein the dominant frequency representation includes one or more dominant frequency values occurring at one or more base frequencies;modify the signal using one or more harmonic components of the signal or derivatives thereof to facilitate determining if the one or more dominant frequency values includes a single dominant frequency value or a plurality of dominant frequency values; anddetermine if the one or more dominant frequency values includes a single dominant frequency value or a plurality of dominant frequency values. 2. The system of claim 1, wherein using the one or more harmonic components of the signal or derivatives thereof includes identifying frequency values at integer multiples of the one or more base frequencies, and wherein the frequency values corresponding to the integer multiples are added to the one or more dominant frequency values occurring at the one or more base frequencies. 3. The system of claim 2, wherein analyzing the modified signal includes comparing the magnitude of the dominant frequency values in the modified signal after the frequency values corresponding to the integer multiples of the one or more base frequencies are added to the one or more dominant frequency values occurring at the one or more base frequencies. 4. The system of claim 1, wherein analyzing the modified signal includes comparing the magnitude of the one or more dominant frequency values in the modified signal. 5. The system of claim 1, wherein the processor is configured to generate a visual display including at least one visual indicator corresponding to the signal or derivatives thereof. 6. The system of claim 1, wherein the processor is configured to generate a visual display including at least one sinusoid corresponding to the one or more base frequencies. 7. The system of claim 1, wherein the processor is configured to: receive a second signal from a second electrode of the plurality of electrodes over the time period;generate a second time-frequency distribution corresponding to the second signal, wherein the second time-frequency distribution includes a second dominant frequency value representation, wherein the second dominant frequency representation includes one or more second dominant frequency values occurring at one or more second base frequencies;modify the second signal using one or more harmonic components of the second signal or derivatives thereof to facilitate determining if the one or more second dominant frequency values includes a single second dominant frequency ... | Boston Scientific Scimed, Inc. | A61B005/04 A61B005/0245 A61B005/00 A61B005/046 A61B005/042
US10271793 | B2 | 2019-04-30 | Medical device guidewire with helical cutout and coating | 2016-05-18 | A guidewire for a medical device is disclosed. The guidewire includes an elongate body, a proximal connector assembly, a corewire, and a sensor assembly. The body has an annular wall that defines an interior lumen. The proximal connector assembly is coupled to the body and is configured for connection to a medical positioning system. The corewire extends through the lumen. The sensor assembly located on a distal end of the corewire is electrically connected to the proximal connector assembly. The sensor assembly is configured to generate an electrical signal indicative of a position of the sensor assembly in a reference coordinate system defined by the medical positioning system. The body includes a helical cutout extending over a predetermined length of the body. The helical cutout is configured to increase the flexibility of the body over the predetermined length of the body. | 1. A guidewire comprising: an elongate body formed from a tube including a proximal portion and a distal portion, the elongate body further including an annular wall that defines an interior lumen;a proximal connector assembly connected to the proximal portion of the elongate body, the proximal connector assembly being configured for connection to a medical positioning system;a corewire including a proximal portion and a distal portion, the corewire extending through the interior lumen;a sensor assembly located on the distal portion of the corewire and distal of the elongate body, the sensor assembly being electrically connected by a pair of electrical conductors to the proximal connector assembly;an electrically insulating structure that surrounds the corewire and insulates the corewire from the pair of electrical conductors;a D-shaped pin including a proximal portion and distal portion, wherein the distal portion of the D-shaped pin is connected to the proximal portion of the corewire and the proximal portion of the D-shaped pin is connected to a proximal portion of the proximal connector assembly; anda pair of longitudinally extending electrical conductors disposed between a flattened surface of the D-shaped geometrically configured pin and an inner surface of the proximal connector. 2. The guidewire of claim 1, wherein the insulating structure that surrounds the corewire is a tube. 3. The guidewire of claim 1, wherein the insulating structure that surrounds the corewire comprises a heat shrink material. 4. The guidewire of claim 1, wherein the insulating structure that surrounds the corewire comprises a coating. 5. The guidewire of claim 1, wherein the electrically insulating structure electrically isolates the corewire from the pair of electrical conductors. 6. The guidewire of claim 1, further comprising: a plug coupled with the distal portion of the corewire, wherein the plug has a distal, non-traumatic tip portion. 7. The guidewire of claim 1, wherein the sensor assembly and the pair of electrical conductors are electrically connected at a pair of connection nodes, further including: an alignment tube proximal of the sensor assembly configured in size to enclose the pair of connection nodes, to thereby protect the pair of connection nodes from external forces. 8. The guidewire of claim 7, wherein the electrically insulating structure electrically isolates the corewire from the pair of connection nodes. | St. Jude Medical, Atrial Fibrillation Division, Inc. | A61B005/05 A61B005/00 A61M025/09 A61B005/06 A61B005/0245 A61M025/00 A61B034/20
US10254296 | B2 | 2019-04-09 | Qualitative predictive method for differential diagnosis of pneumococcal meningococcal and viral meningitis, method and kit for differential diagnosis of meningitis | 2015-02-24 | The instant invention relates to a qualitative predictive method, to a method, use and kit applied to the early differential diagnosis of the most prevalent forms of bacterial and viral meningitis, enabling to detect and distinguish the different forms of meningitis. The invention uses a qualitative predictive method based on combined detection and sequential analysis of the presence/absence of at least three out of four specific biomarkers. | 1. A predictive method for the differential diagnosis of meningitis comprising the following steps: (a) incubation of the patient's cerebrospinal fluid (CSF) with specific ligands for apolipoprotein A-I biomarkers; C-reactive protein and/or complement C-3 fraction; kininogen; (b) combined detection of apolipoprotein A-I; C-reactive protein and/or complement C-3 fraction; kininogen in the patient's CSF by immunoassay; (c) determination of the results by means of sequential analysis of the first, second and third nodes, wherein: (i) a negative result for apolipoprotein A-I in the first node of the predictive method combined with a negative result for C-reactive protein and/or complement C-3 fraction in the second node of the predictive method; or, positive result for apolipoprotein A-I in the first node of the predictive method combined with a negative result for C-reactive protein and/or complement C-3 fraction in the second node of the predictive method indicates the condition “viral meningitis”; (ii) a positive result for C-reactive protein and/or complement C-3 fraction in the second node of the predictive method combined with a positive result for apolipoprotein A-I in the first node of the predictive method indicates the condition of “bacterial meningitis”; (iii) a positive result for kininogen in the third node of the predictive method combined with positive results for apolipoprotein A-I in the first node and C-reactive protein and/or complement C-3 fraction in the second node of the predictive method indicates the condition of “meningococcal meningitis”; (iv) a negative result for kininogen in the third node of the predictive method combined with positive results for apolipoprotein A-I in the first node and C-reactive protein and/or complement C-3 fraction in the second node of the predictive method indicates the condition of “pneumococcal meningitis”. 2. The method according to claim 1, wherein the specific ligands are selected among antibodies or aptamers. 3. The method according to claim 2, wherein the antibodies binding to biomarker proteins are selected among: (i) primary antibodies of the IgG or IgM types with specific affinity against epitopes of each of the four biomarker proteins and produced in rabbits, goats, among other animals; and (ii) secondary antibodies of the IgG type with specific affinity against epitopes of the heavy chains of IgG or IgM from rabbits, goats or other animals, according to the source and type of the primary antibody used. 4. The method according to claim 2, wherein the aptamers binding to biomarker proteins are selected from the group consisting of single-stranded DNA oligonucleotides. 5. In vitro method for the differential diagnosis of meningitis using the predictive method as defined in claim 1, wherein the determination of the presence and the absence of biomarker proteins selected among apolipoprotein A-I, C-reactive protein, complement C3 fraction and kininogen is indicative of disease conditio... | FUNDAÇÃO OSWALDO CRUZ | A61K049/00 A61B005/055 A61K039/095 G01N033/68 G01N033/569 G01N033/53 G01N033/92
US10249194 | B2 | 2019-04-02 | Modifying behavior of autonomous vehicle based on advanced predicted behavior analysis of nearby drivers | 2016-08-30 | A method, apparatus, and computer program product for assessing one or more features of drivers within a threshold distance of a self-driving vehicle which has sensors to monitor driving conditions on a travel route within the threshold distance, predicting the behavior of one or more vehicles within the threshold distance based on the assessment of those features, and utilizing the predicted behavior for the self-driving vehicle to drive on the travel route. Changes in the condition or usage of the travel route, the surroundings, and pedestrians and other types of vehicles in the vicinity of the travel route can go into the assessment. Changes in the assessment can alert the self-driving vehicle to change course and the way it monitors data. Information regarding other drivers can be privatized and utilized using a blockchain system. | 1. A method comprising: assessing one or more features of drivers within a threshold distance of a self-driving vehicle, wherein the self-driving vehicle comprises sensors to monitor driving conditions on a travel route within the threshold distance;based on the assessing, predicting a behavior of one or more vehicles within the threshold distance;driving by the self-driving vehicle on the travel route utilizing the predicted behavior. 2. The method of claim 1, wherein the threshold distance is changed based on at least one of the following on the travel route: road conditions;weather conditions;time of day;types/classes of nearby vehicles;safety features of nearby vehicles. 3. The method of claim 1, wherein the threshold distance is changed based on at least one of the following aspects surrounding and/or intersecting the travel route: number of pedestrians;density of pedestrians;turbulence of pedestrians;presence of children and other classes requiring extra vigilance;presence of people utilizing other types of vehicles not requiring licenses. 4. The method of claim 1, wherein the one or more features comprise at least one of the following: past driving history;cohort of driver; andbehavior of the driver over a previous time period. 5. The method of claim 1, further comprising at least one of the following: communicating with at least one other vehicle within the threshold distance;activating sensors in at least one other vehicle within the threshold distance and utilizing such active sensor data;accessing data from at least one other vehicle within the threshold distance; anddynamically controlling the driving of at least one other self-driving vehicle within the threshold distance. 6. The method of claim 1, further comprising: based on the predicting, determining a risk of collision and, in response to a risk of collision determined to be over a threshold, altering an alert level. 7. The method of claim 6, further comprising: in response to the altering of the alert level changing the driving by the self-driving vehicle by at least one of the following: speed;position; andlane; andvigilance. 8. The method of claim 7, wherein vigilance comprises at least one of the following: a detail level of processing data retrieved from sensor monitoring;an algorithm of processing data retrieved from sensor monitoring;a usage level of data retrieved from sensor monitoring;a weighting of data retrieved from sensor monitoring;a utilization of data from an activation of backup, redundant, and/or secondary sensors to monitor the travel route;a leveraging of data from communicating with other vehicles within the threshold distance; anda mixing of data by dynamically controlling sensors of various capabilities. 9. The method of claim 1, further comprising: employing a blockchain system for driver privacy and information validation, wherein the blockchain system maintains a driving history of the one or more features of drivers within the threshold distan... | International Business Machines Corporation | G08G001/16 G01C022/00 A61B005/00 B60R021/00 B62D015/02 G05D001/02 G06N003/08 G08G005/00 B60W040/09 B60W040/02 G05D001/00 G08G001/01
US10251630 | B2 | 2019-04-09 | Tissue excision device with anchor stability rod and anchor stability rod | 2015-12-11 | An excision device including a guide rod assembly and methods of operating the same are disclosed. An excision device includes a housing coupled to a coring cannula, a stylet with a blade, and a guide rod assembly. A hollow central passageway extends through the center of the excision device. The guide rod assembly is coupled to the housing and includes a guide element having first and second ends and comprised of a guide rod and a locking member. The guide rod is slidably disposed within the central passageway. The locking member is fixed to the second end of the guide rod. The guide rod assembly further includes an anchor stabilization rod slidably disposed within the central passageway. A coupling device, a first portion of which is fixed to the guide rod and a second portion fixed to the anchor stabilization rod, couples the anchor stabilization rod to the guide rod. | 1. An excision device comprising: a housing coupled to a coring cannula and having an inner passage;a stylet coupled to the housing and having a tip and a central passage, the stylet containing at least one blade;a hollow central passageway extending through the center of the device, the hollow central passageway formed by the inner passage of the housing and the central passage of the stylet;a guide rod assembly removably coupled to the housing, the guide rod assembly including:a guide element having a guide rod slidably disposed within the central passageway of the stylet and a locking member, the guide element having first and second ends, the locking member being fixed to the second end of the guide rod,an anchor stabilization rod having first and second ends, the anchor stabilization rod slidably disposed within the central passageway of the stylet;a coupling device having a first portion and a second portion, the first portion being fixed to the first end of the guide rod and the second portion being fixed to the first end of the anchor stabilization rod, the coupling device to removably couple the anchor stabilization rod to the guide rod; and,a severing mechanism coupled to the housing to controllably excise tissue that has entered the cannula. 2. The excision device of claim 1, wherein the locking member is composed of a plurality of wires having the predefined shape, and at least one of the wires is detachable from the locking member. 3. The excision device of claim 1, wherein the guide element is composed of a metal alloy of nickel and titanium. 4. The excision device of claim 3, wherein the metal allow is nitinol. 5. The excision device of claim 1, wherein the coupling device comprises a hook on the guide rod and a loop on the anchor stabilization rod. 6. The excision device of claim 1, wherein the coupling device comprises a plurality of mating notches on the guide rod and the anchor stabilization rod. 7. The excision device of claim 1, wherein the coupling device comprises a wireform attachment on the anchor stabilization rod and a tube in the guide rod. 8. The excision device of claim 7, wherein: the wireform attachment includes a plurality of convex curves,the guide rod is hollow and includes a plurality of apertures and an opening, andthe wireform attachment is compressed and inserted into the opening, wherein the wireform attachment expands when it reaches the plurality of apertures and the convex curves engage with the apertures to form a cross-hold between the wireform attachment and the guide rod. 9. The excision device of claim 1, wherein the anchor stabilization rod further comprises a knob on the second end. 10. The excision device of claim 9, wherein the knob is coupled to a fixed support arm. 11. An excision device comprising: a housing having an inner passage;a coring cannula coupled the housing;a stylet coupled to the housing and having a tip and a central passage;a hollow central passageway extending through... | SiteSelect Inc. | A61B005/00 A61B010/02 A61B010/00
US10269112 | B2 | 2019-04-23 | Grayscale thermographic imaging | 2015-12-30 | Through the measurement and interpretation of the pixels of grayscale digital thermographic images of abnormalities of the skin and its subcutaneous tissue, early intervention and treatment of abnormalities of the skin and its subcutaneous tissue are possible, thereby assisting clinicians in making significant impacts on prevention and treatment. | 1. A method of objectively detecting abnormalities in and beneath a mammalian body surface by comparing relative differences in the temperature of two areas of the outer surface of a mammalian body, said method comprising the steps of: providing an infrared imaging device comprising a first laser beam emitting device and a second laser beam emitting device, wherein beams from said first and second laser beam emitting devices intersect at a predetermined distance from a target, said imaging device capable of passively reading radiant energy emissions from a target having wavelengths in the long-wave infrared range of 7 to 14 microns, the imaging device having a default configuration in which long-wave infrared thermal images acquired using the imaging device have: a default pixel intensity range defined as a default thermal span between a default lower thermal intensity limit and a default upper thermal intensity limit, and that is a range of core temperatures within which are homeostasis requirements to sustain mammalian life whereby the thermal intensity variations within long-wave infrared thermal images acquired using the imaging device in the default configuration are limited to a range of thermal intensity variations that substantially covers the physiological thermal intensity range of the mammalian body, anda default thermal image resolution determined by an algorithm that includes the default upper thermal intensity limit, the default lower thermal intensity limit and a predetermined fixed number of different pixel values and is contained in a program on a computer readable medium;arranging said imaging device relative to a mammal;defining a first body surface area on the mammal as the target;acquiring a first long-wave infrared thermal image of said first body surface area at said predetermined distance therefrom using said imaging device in the default configuration, the acquired first long-wave infrared thermal image comprising a plurality of pixels;assigning each pixel of the acquired first long-wave infrared thermal image to a respective one of the predetermined fixed number of different pixel values according to the default thermal image resolution;calculating an average pixel value for said first long-wave infrared thermal image;defining a second body surface area on the mammal as the target;acquiring a second long-wave infrared thermal image of said second body surface area at said predetermined distance therefrom using said imaging device in the default configuration, the acquired second long-wave infrared thermal image comprising a plurality of pixels;assigning each pixel of the acquired second long-wave infrared thermal image to a respective one of the predetermined fixed number of different pixel values according to the default thermal image resolution;calculating an average pixel value for said second long-wave infrared thermal image; andgenerating a respective histogram of said pixel values within each of said first and seco... | WoundVision, LLC | A61B006/00 A61B005/00 G06T007/00 A61B005/01 G01J005/00 G01J005/02 G01J005/08 G06T007/62 A61B005/107
US10264971 | B1 | 2019-04-23 | System and methods for integrating feedback from multiple wearable sensors | 2016-08-29 | A system including two or more wearable devices includes at least one sensor in each device to detect signals related to the body of a wearer. User inputs, sensor outputs, or other information are used to determine an activity being performed or otherwise engaged in by the wearer and footsteps, heartbeats, discrete turns of the torso, or other events can be detected, from one or more of the sensor outputs, during a period of time that the user is engaged in the activity. A duration, amplitude, timing, mean value, or other characteristic of each such detected event can be determined, based on the sensor outputs, and used to generate a sample of clinically relevant information about the wearer. This information can then be used to determine the presence, stage, degree, progression, or other information about a disease state of the wearer or some other information about the wearer's body. | 1. A system comprising: a first body-mountable device mountable to a first body segment of a wearer, wherein the first body-mountable device comprises a first sensor;a second body-mountable device mountable to a second body segment of the wearer, wherein the second body-mountable device comprises a second sensor; anda controller, wherein the controller comprises a computing device programmed to perform operations comprising: receiving, from the first sensor, a first signal relating to the first body segment during a period of time;determining, based on the first signal, a particular activity of the wearer during the period of time;receiving, from the second sensor, a second signal relating to the second body segment during the period of time;determining, based on the second signal and the determined particular activity of the wearer during the period of time, that one or more discrete events relating to the particular activity occurred during the period of time, wherein the one or more discrete events comprise at least one of an individual footstep taken by the wearer, a discrete turn of the wearer's torso, or an individual interaction between the second sensor and a finger of the wearer;determining, based on the second signal, a characteristic of each of the one or more discrete events; andtransmitting an indication of the particular activity and an indication of the determined characteristic of each of the one or more discrete events relating to the particular activity. 2. The system of claim 1, wherein the operations further comprise: determining, based on the particular activity and the determined characteristic of each of the one or more discrete events relating to the particular activity, a health state of the wearer, wherein transmitting an indication of the particular activity and an indication of the determined characteristic of each of the one or more discrete events relating to the particular activity comprises transmitting an indication of the determined health state of the wearer. 3. The system of claim 2, wherein the second sensor comprises at least one of an accelerometer or a gyroscope, and wherein determining a health state of the wearer comprises determining, based on the particular activity and the determined characteristic of each of the one or more discrete events relating to the particular activity, at least one of a presence, a type, a degree of severity, or a degree of progression of a movement disorder. 4. The system of claim 1, wherein the operations further comprise: determining, based on the particular activity and the determined characteristic of each of the one or more discrete events relating to the particular activity, at least one of a presence, a type, a degree of severity, or a degree of progression of a disease, wherein transmitting an indication of the particular activity and an indication of the determined characteristic of each of the one or more discrete events relating to the particular activity compris... | Verily Life Sciences LLC | A61B005/00 A61B005/11 A61B005/0205 A61B005/024
US10274992 | B2 | 2019-04-30 | Wearable device with muscle activity detector | 2015-11-11 | A wearable device can be attached to a particular bodily part of a user. For example, the wearable device can be strapped to one upper limb from among the left and right upper limbs of the user. The wearable device includes a display configured to display images; a muscle activity detector coming in contact with the concerned upper limb, the muscle activity detector configured to detect muscle activity of the concerned upper limb; and a controller configured to detect a bodily motion of the concerned upper limb based on the detected muscle activity, and configured to make the display to perform a predetermined display operation in response to the bodily motion. | 1. A wearable device that is attached to one upper limb from among left and right upper limbs of a user, the wearable device comprising: a display configured to display an image;a muscle activity detector coming in contact with the one upper limb, the muscle activity detector configured to detect muscle activity of the one upper limb; anda controller configured to:detect a bodily motion of the one upper limb based on the detected muscle activity,cause the display to perform a predetermined display operation in response to the bodily motioncalculate an amount of displacement of a body accompanying the bodily motion, andas the predetermined display operation, vary display contents of the display based on the amount of displacement,detect a predetermined intermediate state in between a state in which the first motion is performed and a state in which the second motion is performed,start calculating the amount of displacement when a state of the body reaches the intermediate state during the bodily motion with the intermediate state serving as a reference state, amount of displacement of the body from the reference state is calculated as the amount of displacement,detect a motion of fingers as the bodily motion,detect, as the intermediate state, a state in between a state in which fingers are completely bent and a state in which fingers are completely extended, andcalculate, as the amount of displacement, amount of change by which amount of bending of the fingers changes with respect to amount of bending of fingers in the intermediate state. 2. A wearable device that is attached to one upper limb from among left and right upper limbs of a user, the wearable device comprising: a display configured to display an image;a muscle activity detector coming in contact with the one upper limb, the muscle activity detector configured to detect muscle activity of the one upper limb; anda controller configured to detect a bodily motion of the one upper limb based on the detected muscle activity, and configured to cause the display to perform a predetermined display operation in response to the bodily motion, whereinthe display has a first display area placed along an outer side of the forearm and has a second display area placed along an inner side of the forearm,the display is placed along a forearm of the one upper limb,the controller is configured to detect a rotation motion of the forearm of the one upper limb as the bodily motion,the controller is configured to detect a pronation motion and a supination motion as the rotation motion,when the pronation motion is detected, the controller is configured to ensure that the predetermined image is displayed in the first display area as the predetermined display operation, andwhen the supination motion is detected, the controller is configured to ensure that the predetermined image is displayed in the second display area as the predetermined display operation. 3. The wearable device according to claim 2, wherein ... | KYOCERA CORPORATION | G06F003/01 G06F001/16 A61B005/0488 G06F003/0482 G06F003/0488
US10254358 | B2 | 2019-04-09 | Differential atlas for cancer assessment | 2017-11-13 | Methods and apparatus associated with producing a quantification of differences associated with biochemical recurrence (BcR) in a region of tissue demonstrating prostate cancer (PCa) are described. One example apparatus includes a set of logics, and a data store that stores a set of magnetic resonance (MR) images acquired from a population of subjects. The set of logics includes an image acquisition logic that acquires a diagnostic image of a region of tissue in a patient demonstrating PCa, a morphology logic that extracts a shape feature, a volume feature, or an intensity feature from the diagnostic image or from a member of the set of MR images, a differential atlas construction logic that constructs a statistical shape differential atlas from the set of MR images, and a quantification logic that produces a quantification of differences based on the shape feature, the volume feature, or the intensity feature, and the differential atlas. | 1. A non-transitory computer-readable storage device storing computer executable instructions that when executed by a computer control the computer to perform a method for predicting biochemical recurrence (BcR) in a region of tissue demonstrating prostate cancer (PCa) pathology, the method comprising: accessing a set of magnetic resonance (MR) images acquired from a population of subjects;acquiring a diagnostic image of a region of tissue in a patient demonstrating PCa pathology;extracting a shape feature, a volume feature, or an intensity feature from the diagnostic image or the set of MR images;constructing a statistical shape differential atlas from the set of MR images;computing a quantification of differences associated with the shape feature, the volume feature, or the intensity feature, and the differential atlas;generating a BcR probability score for the patient based, at least in part, on the quantification of differences;controlling a computer aided diagnosis (CADx) system to generate a classification of the region of tissue in the image based, at least in part, on the BcR probability score or the quantification of differences; andcontrolling the CADx system to display the classification, the quantification of differences, or the BcR probability score. 2. The non-transitory computer-readable storage device of claim 1, where the set of MR images is acquired from a population of patients, where the population includes a set of subpopulations, where a member of the set of MR images includes a prostate capsule shape attribute, a prostate capsule volume attribute, a central gland (CG) shape attribute, or a CG volume attribute. 3. The non-transitory computer-readable storage device of claim 1, where a member of the set of MR images or the diagnostic image is a 1.5 Tesla (T) T2 weighted (T2w) MR image or a 3T T2w MR image. 4. The non-transitory computer-readable storage device of claim 3, where acquiring the diagnostic image includes acquiring a T2w MR image of a patient demonstrating PCa pathology using a surface coil approach or an endorectal coil approach. 5. The non-transitory computer-readable storage device of claim 1, where a first member of the set of MR images is acquired using a first set of MR acquisition parameters having a first set of values, and a second member of the set of MR images is acquired using a second, different set of MR acquisition parameters having a second, different set of values, where the first set of MR acquisition parameters and the second set of MR acquisition parameters includes pixel dimensions, resolution, or slice spacing. 6. The non-transitory computer-readable storage device of claim 1, where extracting the shape feature, the volume feature, or the intensity feature includes generating an outline of the prostate or an outline of the central gland (CG) of a member of the set of MR images or the diagnostic image by automatically detecting and annotating the prostate or the CG represented in a member... | Case Western Reserve University | G06K009/00 G01R033/34 A61B005/00 G06T007/00 G06T019/20 G06T007/33 G06K009/62 G01R033/56
US10251538 | B2 | 2019-04-09 | Endoscope system and method for controlling the same | 2012-06-29 | In a blood information acquisition mode for obtaining an oxygen saturation level of hemoglobin in a blood vessel, preliminary imaging and main imaging are performed. In the preliminary imaging, a normal internal body part is imaged. A blood information calculation section calculates an oxygen saturation level of each pixel. A changing section corrects standard reference data in accordance with a difference between an average of the oxygen saturation levels obtained in the preliminary imaging and a predetermined standard value of the oxygen saturation level. In the subsequent main imaging, corrected reference data is used to calculate an oxygen saturation level of each pixel corresponding to an internal body part being observed. | 1. An endoscope system comprising: a light source for applying measurement light to an internal body part of a subject;an imaging device for imaging the internal body part illuminated with the measurement light to output a color pixel value of each pixel;a memory for storing standard reference data that defines a correlation between the color pixel value and an oxygen saturation level; anda processor, the processor configured for: calculating a pre-oxygen saturation level of the internal body part based on the standard reference data and a pre-color pixel value obtained from the imaging device during preliminary imaging;changing the standard reference data to corrected reference data in accordance with a difference between the pre-oxygen saturation level and a predetermined standard value of the oxygen saturation level; andexecuting the preliminary imaging and main imaging,wherein the imaging device images a normal internal body part with no lesion being illuminated with the measurement light in the preliminary imaging, and images an internal body part with a lesion being illuminated with the measurement light in the main imaging, andwherein the processor calculates an oxygen saturation level of the internal body part based on the corrected reference data and a color pixel value obtained from the imaging device during the main imaging. 2. The endoscope system of claim 1, wherein the pre-oxygen saturation level is an average of the oxygen saturation levels of a whole or a part of the internal body part. 3. The endoscope system of claim 2, wherein the processor selectively executes a normal observation mode in which the imaging device captures a color image same as an image observed with a naked eye while the internal body part is illuminated with white light, and a blood information acquisition mode for performing the main imaging. 4. The endoscope system of claim 3, wherein the processor executes the preliminary imaging before the main imaging in the blood information acquisition mode. 5. The endoscope system of claim 2, wherein the color pixel value is composed of three primary color pixel values, and the standard reference data is represented by two or more standard oxygen saturation curves with different oxygen saturation levels in a Cartesian coordinates having two types of ratios as coordinate axes, and the each ratio using two out of the three primary color pixel values, and the corrected reference data is composed of two or more corrected oxygen saturation curves that are shifted from the respective standard oxygen saturation curves in accordance with the difference. 6. The endoscope system of claim 5, wherein the three primary color pixel values are blue, green, and red pixel values, and the measurement light is composed of narrowband light and white light, and the light source applies the narrowband light and the white light alternately in each of the preliminary imaging and the main imaging, and the imaging device obtains a first c... | FUJIFILM Corporation | A61B001/00 A61B001/04 A61B001/05 A61B001/06 A61B001/07 A61B001/313 A61B005/103
US10251568 | B2 | 2019-04-09 | Method and system for optical blood pressure monitoring | 2013-01-14 | An apparatus, methods and a system for cuffless blood pressure monitoring are provided. The system includes an optical BCG sensor, a PPG sensor, a transceiver and a signal processing device. The BCG sensor optically couples to the subject, acquires BCG signals from the subject, and optically transmits the subject's BCG signals. The PPG sensor optically couples to the subject for acquiring PPG signals from the subject and optically transmits the acquired subject's PPG signals. The transceiver is coupled to the BCG sensor and the PPG sensor for receiving the BCG signals and the PPG signals and generating a BCG electronic signal from the subject's BCG signals and a PPG electronic signal from the subject's PPG signals. And the signal processing device is coupled to the transceiver for receiving the BCG electronic signal and the PPG electronic signal and for monitoring the subject's blood pressure in response to predetermined BCG indicia of the BCG electronic signal and predetermined PPG indicia of the PPG electronic signal. | 1. An apparatus for cuffless blood pressure monitoring comprising: a ballistocardiogram (BCG) signal measurement device for optically detecting BCG signals and generating therefrom a BCG electronic signal indicative of the BCG signals detected;a photoplethysmographic (PPG) signal measurement device for optically detecting PPG signals and generating therefrom a PPG electronic signal indicative of the PPG signals detected;a signal processing device coupled to the BCG signal measurement device and the PPG signal measurement device for monitoring blood pressure in response to predetermined BCG indicia of the BCG electronic signal and predetermined PPG indicia of the PPG electronic signal; andoptical generation means coupled to the BCG signal measurement device and coupled to the PPG signal measurement device;wherein the optical generation means comprises: an optical source, andan optical coupler coupled to the optical source and configured to split light from the optical source for providing a first optical signal to the BCG signal measurement device for optically detecting the BCG signals and for providing a second optical signal to the PPG signal measurement device for optically detecting the PPG signals. 2. The apparatus in accordance with claim 1 wherein the BCG signal measurement device comprises a fiber optic device for detecting the BCG signals. 3. The apparatus in accordance with claim 2 wherein the fiber optic device comprises a fiber microbend sensor for acquiring the BCG signals. 4. The apparatus in accordance with claim 1 wherein the signal processing device monitors blood pressure in response to the predetermined BCG indicia, the predetermined BCG indicia comprising an indicia selected from a BCG J-wave, a BCG K-wave and a BCG I-wave. 5. The apparatus in accordance with claim 1 wherein the signal processing device monitors blood pressure in response to the predetermined PPG indicia, the predetermined PPG indicia comprising an indicia selected from a PPG peak and a PPG valley. 6. The apparatus in accordance with claim 1 wherein the signal processing device monitors blood pressure in response to a time difference between the predetermined BCG indicia and the predetermined PPG indicia. 7. The apparatus in accordance with claim 1 further comprising user interface means coupled to the signal processing device for presenting information corresponding to the monitored blood pressure, the user interface means comprising one or more of a graphical visual presentation means for graphically presenting information representative of the monitored blood pressure, a numeric visual presentation means for presenting numeric information corresponding to the monitored blood pressure, and audio presentation means for presenting audio information corresponding to at least a portion of the monitored blood pressure. 8. A method for cuffless blood pressure monitoring of a subject, the method comprising the steps of: optically detecting the subject's ball... | Agency for Science, Technology and Research | A61B005/02 A61B005/021 A61B005/00 A61B005/0295 A61B005/11
US10271795 | B2 | 2019-04-30 | Systems and methods for confirmation of prior catheter tip placement | 2016-06-09 | A catheter assembly including one or more conductive pathways is disclosed. The conductive pathways assist with initial placement of the catheter assembly into a patient's vasculature by enabling ECG signals emanating from the patient's heart to be detected. In addition, the conductive pathways are configured to be used to reconfirm via ECG signal detection proper placement of the catheter assembly at a time subsequent to initial catheter placement into the vasculature. In one embodiment, therefore, a catheter assembly is disclosed, comprising an elongate catheter tube defining at least one lumen, a first conductive pathway extending distally from a proximal point on the catheter assembly to a predetermined distal location on the catheter tube, and a second conductive pathway at least partially disposed on an outer surface of the catheter tube and extending distally from a proximal point of the catheter assembly to a predetermined distal location on the catheter tube. | 1. A catheter assembly, comprising: an elongate catheter tube defining at least one lumen;a hub having a distal end coupled to the elongate catheter tube;a first conductive pathway extending distally from a proximal point on the catheter assembly to a first predetermined distal location on the catheter tube; anda second conductive pathway at least partially disposed on an outer surface of the elongate catheter tube and the hub, the second conductive pathway extending distally to a second predetermined distal location on the catheter tube proximal of the first predetermined distal location, the second predetermined distal location of the second conductive pathway configured to be located distal to a portion of the catheter tube that is adjacent a skin insertion site of the catheter tube when the catheter tube is inserted into a patient. 2. The catheter assembly as defined in claim 1, further comprising: at least one extension leg tube having a distal end coupled to a proximal end of the hub, the at least one extension leg tube including a lumen in fluid communication with the at least one lumen of the elongate catheter tube; andat least one connector coupled to a proximal end of the at least one extension leg tube. 3. The catheter assembly as defined in claim 2, wherein the hub is a bifurcation hub, wherein the at least one extension leg tube is a first extension leg tube and a second extension leg tube, and wherein the at least one connector is a first connector coupled to the first extension leg tube and a second connector coupled to the second extension leg tube, the second conductive pathway disposed on portions of the bifurcation hub, the first extension leg tube, and the first connector. 4. The catheter assembly as defined in claim 3, wherein the first conductive pathway extends along portions of the catheter tube, the bifurcation hub, the first extension leg tube, and the first connector. 5. The catheter assembly as defined in claim 4, wherein the second conductive pathway extends along outer surfaces of portions of the catheter tube, the bifurcation hub, the first extension leg tube, and the first connector. 6. The catheter assembly as defined in claim 1, wherein the first conductive pathway is disposed on an inner surface of the at least one lumen. 7. The catheter assembly as defined in claim 1, wherein the first conductive pathway is included within a wall of the catheter tube. 8. The catheter assembly as defined in claim 1, wherein the proximal point from which the first conductive pathway distally extends is distal to a proximal end of the catheter assembly. 9. The catheter assembly as defined in claim 1, wherein the proximal point from which the first conductive pathway distally extends is a proximal end of the catheter assembly. 10. The catheter assembly as defined in claim 1, wherein the first predetermined distal location to which the first conductive pathways extends is a distal end of the catheter assembly. 11. The cath... | C. R. Bard, Inc. | A61B008/00 A61B005/00 A61B005/044 A61B005/06 A61B001/00 A61B005/042 A61B008/08
US10251563 | B2 | 2019-04-09 | Methods and apparatus for detecting heart failure event using patient chronic conditions | 2014-05-20 | Devices and methods for detecting physiological target event such as events indicative of HF decompensation status are described. A medical device is configured to receive at least a first and a second chronic condition indictors of a patient, receive one or more physiologic signals from the patient, and generate a plurality of signal metrics when the first and the second chronic condition indicators meet their respective criterion. The medical device can detect the target event or condition using one or more patient-specific signal metrics selected from a group including both the first and the second set of the signal metrics. The medical device and the methods can be configured to detect an event indicative of HF decompensation. | 1. A medical device, comprising: a patient status input unit configured to receive at least a first demographic characteristic indicator and a second demographic characteristic indicator of a patient, the second demographic characteristic indicator non-identical to the first demographic characteristic indicator;a signal receiver circuit configured to receive one or more physiologic signals of the patient;a signal metrics generator circuit, coupled to the signal receiver circuit, configured to generate a plurality of signal metrics from the received one or more physiologic signals, including to generate a first set of one or more signal metrics from the received one or more physiologic signals according to a first association with the first demographic characteristic indicator and in response to the first demographic characteristic indicator meeting at least one first specified criterion, and to generate a second set of signal metrics from the received one or more physiologic signals according to a second association with the second demographic characteristic indicator and in response to the second demographic characteristic indicator meeting at least one second specified criterion;a patient-specific signal metric selector circuit configured to select a subset of patient-specific signal metrics from the first and second sets of signal metrics using signal metric performance measures of at least one metric from the first and second sets of signal metrics; anda target event or condition detector circuit configured to detect a target heart failure event or condition of the patient when the selected subset of patient-specific signal metrics satisfies a detection threshold criterion, wherein the target event or condition detector circuit is further configured to generate an alert of the detected target heart failure event. 2. The device of claim 1, wherein the target heart failure event or condition includes either an event indicative of heart failure decompensation status of the patient, or an event of worsening heart failure. 3. The device of claim 1, wherein the patient status input unit is configured to receive a first chronic disease indicator and a second chronic disease indicator of the patient, wherein the signal metrics generator circuit is configured to generate the first set of signal metrics further based on the first chronic disease indicator, and to generate the second set of signal metrics further based on the second chronic disease indicator. 4. The device of claim 3, wherein the first chronic disease indicator includes a renal disease indicator, and the second chronic disease indicator includes a prior thoracic surgery indicator. 5. The device of claim 1, wherein: the signal receiver circuit is configured to be coupled to at least one physiologic sensor configured to sense the one or more physiologic signals from the patient;the signal metrics generator circuit comprises a signal metrics performance analyzer circuit configured to g... | Cardiac Pacemakers, Inc. | A61B005/08 A61B005/0205 A61B005/145 A61B005/00 A61B005/1455 A61B005/11 A61B005/024 A61B005/0245 G06F019/00
US10271788 | B2 | 2019-04-30 | Apparatus and method for measuring energy expenditure using indirect calorimetry | 2016-02-26 | The present invention describes an apparatus and method for determining the energy expenditure of a subject by indirect calorimetry where respiratory gases O2 and CO2 are captured in a tent mask coupled through a pneumotach flow meter to a vacuum inlet of a blower fan whose speed is controlled by a computer running a program that ensures that the bias flow being drawn through the mask always exceeds the subject's peak expiratory flow. VO2 and VCO2 and flow values are measured on a breath-by-breath basis and used in arriving at a bias flow adjustment voltage to be applied to the blower fan for adjusting its speed. | 1. A method for adjusting bias air flow into a tent mask worn by a patient during an indirect calorimetry assessment on the patient comprising the steps of: (a) placing a tent mask on the patient's face where the tent mask is coupled by flexible tubing to an input of a pneumotach flow meter having an output coupled to a vacuum inlet of an electric motor-driven blower fan whose speed varies with applied blower fan voltage and is electronically controlled;(b) providing an oxygen, a carbon dioxide and a flow measurement system coupled to the pneumotach flow meter, said oxygen, carbon dioxide and flow measurement system providing measured oxygen and carbon dioxide concentrations within the tent mask;(c) providing a computer coupled in controlling relation to the blower fan motor and also coupled to receive the measured oxygen and carbon dioxide concentrations from the oxygen, carbon dioxide and flow measurement system; and(d) executing a program on the computer for adjusting the blower fan voltage based on the measured carbon dioxide concentration in an air flow being drawn through the tent mask to ensure that the airflow always exceeds the patient's peak expiratory flow with dilution less than a predetermined target value. 2. The method as in claim 1 wherein the program first causes the oxygen, the carbon dioxide and flow measurement system to measure the concentration of oxygen and carbon dioxide in samples of room air over a predetermined time period and to calculate a minimum average percentage concentration of carbon dioxide and a maximum average percentage of oxygen in said samples. 3. The method as in claim 2 wherein the time period is a programmable parameter. 4. The method as in claim 1 wherein the program determines a relationship between voltages applied to the blower fan motor and a resulting bias flow being drawn by the blower fan. 5. The method as in claim 4 and further including a step where a minimum voltage to produce the bias flow is determined. 6. The method as in claim 4 and further including the step of calculating a predicted resting energy expenditure based upon the patient's demographic parameters and determining from said resting energy expenditure one of an estimated volume of carbon dioxide per minute expired by the patient and an estimated volume of oxygen per minute being utilized by the patient. 7. The method as in claim 6 where the program further includes a step of calculating from one of a plurality of known estimation formulas based on the patient's height, weight and age a volume of carbon dioxide per minute expired by the patient and a volume of oxygen per minute utilized by the patient as a starting bias flow to be drawn through the tent mask by the blower fan. 8. The method as in claim 1 wherein the program calculates an average of a volume of carbon dioxide per minute exhaled by the patient over a predetermined number of breaths and based thereon determines a new target bias flow and then tests whether th... | MGC Diagnostics Corp. | A61B005/097 A61B005/00 A61B005/083 A61B005/087 A61M016/06 A61M016/00
US10265242 | B2 | 2019-04-23 | CPR chest compression machine stopping to detect patient recovery | 2015-11-16 | Embodiments of the present concept are directed to CPR chest compression machines that include a sensor to detect a parameter about a patient, such as an indication of patient recovery, and include a processor that determines whether to cease series of successive compressions on the patient in response to the detected parameter. | 1. A system for performing Cardio-Pulmonary Resuscitation (“CPR”) chest compressions on a patient, the system comprising: a CPR compression machine, including: a compression structure configured to deliver successive compressions to a chest of the patient;a first sensor adapted to detect a first parameter about the patient and output a first sensor signal indicative of a dynamic value of the first parameter; anda processor configured to perform operations including: controlling the compression structure to deliver a first series of successive compressions,determining from the dynamic value whether a stoppage criteria is met,after the stoppage criteria is met, controlling the compression structure to stop delivering the first series of successive compressions to detect a static value of the first parameter by the first sensor while the patient is not receiving chest compressions,determining from a constituent value whether a restart condition is met, andcontrolling the compression structure to start delivering a second series of successive compressions when the restart condition is met; anda ventilation machine coupled to the CPR compression machine configured to ventilate the patient. 2. The system of claim 1, in which the restart condition is met also when a data measurement corresponding to the static value has been completed. 3. The system of claim 1, in which the processor is coupled to receive the first sensor signal,the constituent value is a digital rendering of the static value that has been decoded from the first sensor signal, andthe restart condition determination is performed when the constituent value is generated. 4. The system of claim 1, in which the processor is coupled to receive the first sensor signal,the constituent value is a digital rendering of the static value that has been decoded from the first sensor signal, andthe restart condition determination is performed when a computation from the constituent value is indicated as having been completed. 5. The system of claim 1, in which the restart condition is met when a determination has been made automatically from the static value to perform compressions. 6. The system of claim 1, in which the restart condition determination comprises a comparison of the static value and the dynamic value. 7. The system of claim 1, in which the stoppage criteria includes stopping the first series of compressions for ventilation from the ventilation machine. 8. The system of claim 1, the CPR compression machine further comprising a user interface adapted to output an alert message to a user when the restart condition is not met. 9. The system of claim 1, in which the processor causes an alert message to be communicated to a device other than the machine when the restart condition is not met. 10. The system of claim 1, in which the processor is further adapted to: determine whether a stopping criterion is met,then control the compression structure to stop delivering the second series ... | Physio-Control, Inc. | A61H031/00 A61B005/021 A61B005/026 A61B005/0402 A61B005/145
US10258246 | B2 | 2019-04-16 | Direct inversion for phase-based dynamic magnetic resonance measurements | 2014-04-22 | MRI techniques seek to simultaneously measure physiological parameters in multiple directions, requiring the application of multiple encoding magnetic field gradient waveforms. The use of multiple encoding waveforms degrades the temporal resolution of the measurement, or may distort the results depending on the methodology used to derive physiological parameters from the measured data. The disclosed Direct Inversion Reconstruction Method (DiR) provides distortion-free velocity images with high temporal resolution, without changing the method of acquiring the phase data. The disclosed method provides a more stable and accurate recovery of phase-based dynamic magnetic resonance signals with higher temporal resolution than current state-of-the-art methods. | 1. A method of recovering time-resolved velocity from a phase-contrast magnetic resonance imaging (MRI) data set, comprising: acquiring a MRI data set using a magnetic resonance imaging (MRI) device using a balanced four-point acquisition (BFPA);using a processor of a computing device to perform: reconstructing a phase encoding matrix (B) based on a velocity encoding sequence used to determine the phase-contrast MRI data set;constructing an operator (R) as a regularization operator;reading an image phase (θ) along a temporal dimension at a pixel or voxel;estimating a velocity phase vector ({right arrow over (ϕ)}) along a temporal dimension using a relationship:ϕ^DiRa=argminλb,λx,λy,λz,ϕ⁢θ-B⁢⁢ϕ22+λb⁢Rb⁢ϕpp+λx⁢Rx⁢ϕpp+λy⁢Ry⁢ϕpp+λz⁢Rz⁢ϕpp;scaling the estimated velocity phase vector ({right arrow over (ϕ)}) to a velocity vector profile; andgenerating distortion-free velocity images from the velocity vector profile,wherein λb, λx, λy, and λz control an extent of regularization for background, x, y, and z components of the velocity phase vector ({right arrow over (ϕ)}), respectively,wherein Rb, Rx, Ry, and Rz are each linear operators that indicate that the regularization is acting only on the background x, y, and z components of the velocity phase vector ({right arrow over (ϕ)}), respectively, andwherein1λbα+1λxα+1λyα+1λzα=c,with user defined constant, c, controlling the net regularization strength and α>0 guiding the ratio between λb, λx, λy, and λz to adaptively adjust regularization strength for each component of {right arrow over (ϕ)}. 2. The method of claim 1, wherein one or more velocity encodings are performed at each time frame and the encoding is varied from frame to frame. 3. The method of claim 2, further comprising using parallel MRI acquisition and acquisition and reconstruction methods to accelerate an MRI data set acquisition process. 4. The method of claim 1, further comprising estimating the velocity phase using a relationship:ϕ->^DiR=arg⁢⁢minϕ⁢θ->-B⁢⁢ϕ->22+λ⁢R⁢⁢ϕ->ppwherein {right arrow over (θ)}represents all N noisy measurements across time, B is a N×4N underdetermined matrix that represents a forward model, R is the regularization operator, λ controls an extent of regularization, and {circumflex over ({right arrow over (ϕ)})}DiR is a 4N×1 vector that represents an estimate of an unknown phase. 5. The method of claim 1, further comprising estimating the velocity phase vector when p=2 is used to define vector norm. 6. The method of claim 1, further comprising estimating the velocity phase vector for 0≤p≤1 by using iterative methods for sparse signal recovery. 7. The method of claim 1, where Rb, Rx, Ry, and Rz are finite difference operators along time. 8. The method of claim 1, solving for {circumflex over (ϕ)}DiRa further comprising estimating the velocity phase vector ({right arrow over (ϕ)}) using an alternating minimization scheme to iteratively solve for ({right arrow over (ϕ)}) for given values of λb, λx, A... | Ohio State Innovation Foundation | A61B005/00 A61B005/026 G01R033/56 G01R033/44 G01R033/48 G01R033/20 G01R033/00 G06T011/00 G01R033/563 A61B005/055 G01R033/54 A61B006/00
US10271798 | B2 | 2019-04-30 | Methods, systems, and devices for monitoring and displaying medical parameters for a patient | 2017-08-11 | Methods, systems, and devices are provided for monitoring and displaying medical parameters for a patient. In one embodiment, a display can be configured to show a display screen that includes information related to a physiological parameter being measured from a patient. The information can include trends of values of the physiological parameter gathered from the patient over a period of time. The display screen can also show assessment information regarding one or more diagnostic parameters for the patient and notification information regarding one or more medically-related events that occurred as related to the patient. The trends information, the assessment information, and the notification information can be shown on the display screen alone or in any combination. | 1. A system, comprising: a display screen; anda processor configured to: receive a plurality of values for each of a plurality of physiological parameters measured from a patient over a period of time using a plurality of sensing devices, the plurality of physiological parameters including at least external ventricular drainage (EVD) intracranial pressure (ICP), and the plurality of sensing devices including at least an external fluid coupled sensor configured to measure the EVD ICP and to be connected to an EVD system having the EVD ICP,cause the display screen to show a current value window that shows a current value for each of the plurality of physiological parameters and that indicates a current state of the EVD, the current state being either the EVD system being open or the EVD system being closed,cause the display screen to show a trends window that shows a trendline for each of the plurality of physiological parameters, each of the trendlines indicating for its associated physiological parameter the values of the physiological parameter over the period of time,cause a time marker to be displayed on the trends window, a position of the time marker relative to each of the trendlines indicating a selected time within the period of time, andcause the display screen to show an assessment window that indicates a value of each of the plurality of physiological parameters at the selected time,wherein data displayed on at least one of the current value window, the trends window, and the assessment window is usable to at least one of diagnose, treat, and assess the patient. 2. The system of claim 1, wherein the plurality of physiological parameters also includes at least one of ICP, mean arterial blood pressure (MAP), cerebral perfusion pressure (CPP), oxygen saturation (pO2), heart rate, temperature, pressure reactivity index (PRx), pressure-volume compensatory reserve (RAP) index, fluid pressure in an implantable restriction device implanted in the patient, flow rate through an implantable valve implanted in the patient, gastric pH level, EEG, and tissue impedance. 3. The system of claim 1, wherein the trends window indicates a state of the EVD. 4. The system of claim 1, wherein the time marker includes a mark crossing each of the trendlines. 5. The system of claim 1, wherein the processor is configured to receive a user input selecting the time, and the marker is movable simultaneously along each of the trendlines based on the user-selected time. 6. The system of claim 1, wherein the processor is configured to: receive a notification identifying a medically-related event experienced by the patient at a time within the period of time, the medically-related event being an event that affects at least one of the plurality of physiological parameters, andcause at least one notification marker to be displayed on at least one of the trendlines in response to the receipt of the notification, the notification marker being automatically added at a p... | Integra Lifesciences Corporation | A61B005/03 A61B005/00 A61B005/0205 A61B005/01 A61B005/021 A61B005/1455 G16H040/63 G06F019/00
US10265008 | B2 | 2019-04-23 | Systems and methods to determine user state | 2014-03-13 | Computer based systems and methods for estimating a user state are disclosed. In some embodiments, the methods comprise inputting a first input at an intermittent interval and a second input at a frequent interval into a user state estimation model to estimate the user state. In some embodiments, the first inputs are enhanced by injecting a noise input to create a plurality of enhanced first inputs whereby the plurality of enhance first inputs correspond to the plurality of second inputs at the frequent interval. In some embodiments, the first input comprises a self-reported input and the second inputs comprise a physiological input, a performance input or a situational input. In some embodiments, a machine learning algorithm creates the state estimation model. In some embodiments, the state estimation model estimates a future user state. In some embodiments, a computer based system for estimating a user state is provided. | 1. A computer based method to estimate a user state, the method comprising: receiving a plurality of first inputs at an intermittent interval;receiving a plurality of second inputs at a frequent interval;injecting a plurality of third inputs as a noise input into the plurality of first inputs at a non-random interval to create a plurality of enhanced first inputs whereby the plurality of enhanced first inputs correspond to the plurality of second inputs at the frequent interval;inputting the enhanced first inputs and the plurality of second inputs into a state estimation model whereby a user state can be estimated based on the plurality of second inputs; andestimating the user state based on the plurality of second inputs. 2. The computer based method of claim 1 wherein the noise input comprises a physiological correlate for the user state. 3. The computer based method of claim 2 wherein the noise input is injected into the plurality of first inputs according to an empirical relationship of the known physiological correlate to the first inputs. 4. The computer based method of claim 2 wherein the noise input is injected into the plurality of first inputs according to an empirical relationship of the physiological correlate to the first inputs. 5. The computer based method of claim 2 wherein the physiological correlate for the user state comprises a ratio of electroencephalogram (EEG) measures comprising a Frontal Midline Theta data over a Parietal Midline Alpha for the user state of a user workload. 6. The computer based method of claim 1 wherein the state estimation model comprises a relational database containing a weighted relationship of the plurality of second inputs to the plurality of first inputs. 7. The computer based method of claim 6 wherein the plurality of second inputs comprise a plurality of physiological inputs of a user and the plurality of first inputs comprise a plurality of state inputs of the user. 8. The computer based method of claim 1 further comprising inputting the enhanced first inputs and the plurality of second inputs into a machine learning model to create the state estimation model. 9. The computer based method of claim 8 wherein the machine learning model comprises an artificial neural network. 10. The computer based method of claim 9 wherein the artificial neural network is configured to find a mathematical relationship between a physiological feature and a state measurement. 11. The computer based method of claim 1 wherein the plurality of first inputs comprises a self-reported data of the user state. 12. The computer based method of claim 1 wherein the plurality of second inputs comprises at least one selected from a group comprising: a performance measure; anda situational measure. 13. The computer based method of claim 1 further comprising: receiving a plurality of enhanced actual first inputs and a plurality of actual second inputs;retraining the state estimation model with the plurality of enhance... | Aptima, Inc. | A61B005/0476 G09B023/28 G16H050/30 A61B005/16 A61B005/04 A61B005/00
US10251628 | B2 | 2019-04-09 | Ultrasonic diagnostic apparatus and biometrical examination apparatus | 2016-03-11 | According to one embodiment, an ultrasonic diagnostic apparatus comprises an ultrasonic probe, image generation circuitry, image generation circuitry, at least one light emission circuitry a plurality of optical detection circuits, a slide mechanism and analysis circuitry. The slide mechanism makes at least either the at least one light emission circuitry or the plurality of optical detection circuits slide to change positional relationships between the ultrasonic transmission/reception surface, the at least one light emission circuitry, and the plurality of optical detection circuits. The analysis circuitry analyzes a change in the light intensity detected for each of different positional relationships between the ultrasonic transmission/reception surface, the at least one light emission circuitry, and the plurality of optical detection circuits. | 1. An ultrasonic diagnostic apparatus comprising: an ultrasonic probe to transmit an ultrasonic wave from an ultrasonic transmission or reception surface to an object and receive an ultrasonic wave reflected by an inside of the object via the ultrasonic transmission or reception surface;image generation circuitry to generate an ultrasonic image by using the ultrasonic wave received by the ultrasonic probe;at least one light emission circuitry to apply light in an absorption wavelength band of a biological component from a surrounding of the ultrasonic transmission or reception surface onto the inside of the object;a plurality of optical detection circuits arranged around the at least one light emission circuitry and to detect an intensity of light having a specific wavelength which is applied from the at least one light emission circuitry and diffused or reflected by the inside of the object;a pair of bars arranged on respective sides of the ultrasonic transmission or reception surface and configured to move the at least one light emission circuitry and the plurality of optical detection circuits along a longitudinal direction of the ultrasonic transmission or reception surface to change positional relationships between the ultrasonic transmission or reception surface, the at least one light emission circuitry, and the plurality of optical detection circuits;analysis circuitry to analyze a change in the light intensity detected for each of different positional relationships between the ultrasonic transmission or reception surface, the at least one light emission circuitry, and the plurality of optical detection circuits; andscanning support information creation circuitry to generate scanning support information for guiding the ultrasonic probe with respect to the object based on the analyzed change in the light intensity detected for each of different positional relationships, and to output the scanning support information. 2. The apparatus of claim 1, wherein the at least light emission circuitry and the plurality of optical detection circuits are arranged symmetrically with respect to an axis of the ultrasonic transmission or reception surface in the longitudinal direction. 3. The apparatus of claim 1, further comprising an optical filter covering the at least one light emission circuitry and the plurality of optical detection circuits and to transmit light of a plurality of peak wavelength components, wherein the pair of bars move the plurality of light emission circuits and the plurality of optical detection circuits via the optical filter. 4. The apparatus of claim 1, further comprising detection circuitry to detect distances to at least either the plurality of light emission circuits or the plurality of optical detection circuits which are moved by the pair of bars. 5. The apparatus of claim 1, further comprising control circuitry to drive the at least one light emission circuitry at different frequencies. 6. A biometrical examination ... | KABUSHIKI KAISHA TOSHIBA | A61B008/00 A61B008/08 A61B005/00 A61B008/06 A61B005/06
US10251575 | B2 | 2019-04-09 | Wearable electrocardiography and physiology monitoring ensemble | 2017-05-22 | A wearable electrocardiography monitoring ensemble is provided, which includes a garment made of a compressible and elastomeric material. The garment is wearable about an upper region of the torso and further includes an internal structure forming a compressive bias circumferential to the torso. The ensemble also includes an electrode assembly provided on an inside surface of the garment on an underside of the internal structure. The electrode assembly has a pair of electrocardiography electrodes, a pair of terminated electrical connections that are each coupled to one of the electrocardiography electrodes, and a backing to which the electrocardiography electrodes are affixed. The wearable monitoring ensemble creates a more natural experience for wearers and can be used to produce an expanded dataset for diagnosis because the ensemble can collect data during activities of daily living and can capture cardiovascular events outside of clinical observation, which is otherwise not practicable, especially for athletes. | 1. A wearable electrocardiography monitoring ensemble, comprising: an electrode assembly comprising at least two electrocardiography electrodes; anda garment comprising at least one internal structure defined on two sides by bands and configured to hold the electrocardiography electrodes in between the bands in continuous contact with skin of a user wearing the garment, while allowing the electrodes to move over the skin's surface; anda monitor recorder comprising a housing removably received within a receptacle on the garment and further comprising a plurality of electrical contacts that protrude from a surface of the housing, wherein a portion of the electrical contacts establish electrical connections to a battery via a first set of electrical pads on the receptacle and interface with the electrocardiography electrodes via a second set of electrical pads on the receptacle. 2. A wearable electrocardiography monitoring ensemble according to claim 1, further comprising: a backing affixed to the electrode assembly. 3. A wearable electrocardiography monitoring ensemble according to claim 2, wherein the receptacle is affixed to a surface of the backing opposite the electrode assembly. 4. A wearable electrocardiography monitoring ensemble according to claim 1, wherein the electrode assembly is provided on an inside-facing surface of the garment. 5. A wearable electrocardiography monitoring ensemble according to claim 1, wherein the electrode assembly is provided on an underside of the internal structure. 6. A wearable electrocardiography monitoring ensemble according to claim 1, wherein the internal structure secures the electrode assembly in place with limited movement on the skin of the user. 7. A wearable electrocardiography monitoring ensemble according to claim 1, wherein the electrode assembly is secured by the garment axially along a sternal midline of the user. 8. A wearable electrocardiography monitoring ensemble according to claim 1, wherein each of the electrocardiography electrodes is placed in separate internal structures of the garment. 9. A wearable electrocardiography monitoring ensemble according to claim 8, wherein the electrocardiography electrodes are aligned axially along a sternal midline of the user. 10. A wearable electrocardiography monitoring ensemble according to claim 1, further comprising: a pair of flexile wires to electrically couple the electrocardiography electrodes with the second set of electrical pads. 11. A wearable electrocardiography monitoring ensemble according to claim 1, further comprising: a pair of flexible circuits to electrically couple the electrocardiography electrodes with the second set of electrical pads. | Bardy Diagnostics, Inc. | A61B005/0408 A61B005/0432 A61B005/00 A61B005/0428
US10274372 | B2 | 2019-04-30 | Hair colorant system and method | 2015-09-24 | A system and method for improving the outcome and consistency of hair coloring is provided. In an example method, an image of hair having a sample color may be received. A color space characteristic associated with the hair sample may be determined. An indication of a target color may be received. A colorant formulation may be identified for changing the hair from the sample color to the target color. | 1. A computer-implemented method comprising: receiving an image of a person's hair having a sample color;receiving an image of one or more of the person's skin and the person's eye;determining a color space characteristic associated with the hair;receiving hair health data associated with the hair, the hair health data including one or more of hair thickness data, hair breaking strength data, and hair elasticity data;determining an amount of melanin in the hair based upon, at least in part, the image of one or more of the person's skin and the person's eye;receiving an indication of a target color; andidentifying a colorant formulation for changing the hair from the sample color to the target color based on, at least in part, the hair health data and the determined amount of melanin in the hair, wherein the colorant formulation includes one or more of a recommendation not to color the hair to the target color and a recommendation of one or more pre-coloring treatments for the hair. 2. The computer-implemented method of claim 1, wherein the image includes one or more calibration features. 3. The computer-implemented method of claim 2, wherein the one or more calibration features include control color patches. 4. The computer-implemented method of claim 1, wherein the color space is a CIELAB color space, and the characteristic includes at least a lightness characteristic. 5. The computer-implemented method of claim 1, wherein receiving the indication of the target color includes receiving a selection from a library of colors associated with a colorant line. 6. The computer-implemented method of claim 1, wherein receiving the indication of the target color includes receiving an image including the target color. 7. The computer-implemented method of claim 1, further comprising calculating a color space characteristic difference between the sample color and the target color; and wherein identifying the colorant formulation is based on, at least in part, the color space characteristic difference between the sample color and the target color. 8. The computer implemented method of claim 1, further comprising transmitting the colorant formulation to a dispensing and mixing apparatus. 9. The computer-implemented method of claim 1, wherein the hair health data is received from a hair health analyzer comprising a test actuator configured to move a test arm to engage and apply a force on a hair sample, wherein the hair health analyzer is configured to determine the hair breaking strength data by applying the test arm normal to the hair sample and determining a force required to break the hair sample, and wherein the hair health analyzer is configured to determine the hair elasticity data by determining a travel distance of the test actuator from a point where the test arm engages the hair sample to a point where the hair sample breaks under a force applied by the test arm. 10. A computer program product residing on a non-transitory computer readable ... | International Software Development, Inc. | G06T007/90 A61B005/00 A61Q005/10 G01J003/46 G01J003/02 G01J003/52 H04N007/18
US10269171 | B2 | 2019-04-23 | Interactive and adaptive data acquisition system for use with electrical capacitance volume tomography | 2014-02-27 | A control system and data acquisition system for an electrical capacitance tomography sensor comprised of a sensor having a plurality of electrodes, where each electrode is further comprised of a plurality of capacitance segments. Each of the capacitance segments of each electrode can be individually addressed to focus the electric field intensity or sensitivity to desired regions of the electrodes and the sensor. | 1. A system for generating a three-dimensional tomograph of a vessel interior or other object, the system comprising: a three-dimensional capacitance sensor device comprising a plurality of electrodes for placement around the vessel or the object, wherein the three-dimensional capacitance sensor device is adapted to provide electric field distribution and sensor sensitivity in three geometric dimensions, wherein the three-dimensional capacitance sensor device has an input and an output;a reference capacitor electrically connected to the input of the three-dimensional capacitance sensor device;data acquisition electronics in communication with the output of the three-dimensional capacitance sensor device for receiving input data from the three-dimensional capacitance sensor device and in communication with the reference capacitor for obtaining the capacitance measurement of the reference capacitor;a processing system in communication with the data acquisition electronics, the processing system programmed with instructions for executing on the processing system to: a.) use the capacitance measurement of the reference capacitor as a reference for calibration of the system;b.) calibrate the system based on the capacitance measurement of the reference capacitor and use the capacitance measurement of the reference capacitor to back calculate capacitance values or to set calibration parameters for the three-dimensional capacitance sensor device; andc.) reconstruct a three-dimensional volume-image from the input data collected by the data acquisition electronics. 2. A system according to claim 1, wherein the three-dimensional capacitance sensor device is an adaptive electrical capacitance volume tomography sensor device and wherein the plurality of electrodes are each comprised of a plurality of capacitance segments; and wherein the plurality of capacitance segments of at least one electrode are individually addressable with voltages. 3. A system according to claim 1, further comprising: a balance signal line electrically connected to the output of the three-dimensional sensor for providing a balance signal to the system to mitigate the effect of drift;a receiver amplifier having an input and output, wherein the input of the receiver amplifier is electrically connected with the output of the three-dimensional sensor and wherein the output of the receiver amplifier is in electrical communication with the data acquisition electronics. 4. A system according to claim 3, further comprising: a precision balance attenuator electrically connected to the balance signal line to provide interactive control of the system. 5. A system according to claim 4, further comprising: a first digital-to-analog converter in electrical communication with the input of the three-dimensional capacitance sensor device;a first analog-to-digital converter in electrical communication with the output of the three-dimensional sensor;a second digital-to-analog converter in electrical... | Tech4Imaging LLC | G01R025/00 G01R027/00 G01D018/00 G01D021/00 G01P021/00 G06T015/08 G01N027/24 G01F001/64 G01F001/704 G01N021/27 G01R035/00 G06F017/50 G01R027/02 A61B005/05
US10267881 | B2 | 2019-04-23 | Multi-echo parametric variation saturation (MePaVARS CEST imaging and other MR imaging | 2015-12-18 | CEST MR imaging, called Multi-echo Parametric VARiation Saturation (Me-PaVARS) CEST places multiple image readouts in between a series of saturation pulses. The saturation pulse parameters are varied in a designated systematic pattern, which allows the generation of CEST contrast maps by encoding the patterns of signal loss into the images for better discrimination between various CEST imaging agents. The saturation parameter changes include, but are not limited to, saturation amplitude (B1), saturation length (tsat), number of pulses, shape of saturation pulses, amplitude of saturation pulses, saturation offset frequency, or a combination of these variations. | 1. A method for magnetic resonance imaging of a subject comprising: using a magnetic resonance imaging machine to generate a series of saturation pulses, wherein the saturation pulses or the series of saturation pulses have varied parameters to generate CEST contrast, and wherein there are two or more series of saturation pulses;obtaining multiple signal readouts between the series of saturation pulses; andprocessing the multiple signal readouts into an image of the subject. 2. The method for magnetic resonance imaging of the subject of claim 1 further comprising varying parameters chosen from a group consisting of saturation amplitude (B1), saturation length (tsat), number of pulses, shape of saturation pulses, amplitude of saturation pulses, offset frequency of saturation pulses, or a combination of these parameters. 3. The method for magnetic resonance imaging of the subject of claim 1 further comprising using a low flip-angle gradient-echo readout. 4. The method for magnetic resonance imaging of the subject of claim 1 further comprising using a flip back pulse in between the series of saturation pulses. 5. The method for magnetic resonance imaging of the subject of claim 1 further comprising varying the parameters between series of saturation pulses, such that subsequent series do not have identical parameters. 6. The method for magnetic resonance imaging of the subject of claim 1 further comprising creating saturation-transfer contrast patterns that depend on the chemical exchange properties of exchanging protons. 7. The method for magnetic resonance imaging of the subject of claim 6 further comprising detecting saturation-contrast patterns in the resultant signal readouts. 8. The method for magnetic resonance imaging of the subject of claim 1 further comprising processing the multiple signal readouts with at least one selected from a group consisting of fast fourier transform (FFT), the general linear model (GLM) or other signal conditioning methods. 9. The method for magnetic resonance imaging of the subject of claim 1 further comprising delivering a CEST contrast agent to the subject or monitoring the tissue endogenous contrast without a CEST contrast agent. 10. The method for magnetic resonance imaging of the subject of claim 1 further comprising using a non-transitory computer readable medium. 11. A system for magnetic resonance imaging of a subject comprising: a magnetic resonance imaging machine configured to generate a series of saturation pulses, wherein the saturation pulses or the series of saturation pulses have varied parameters to generate CEST contrast, and wherein there are two or more series of saturation pulses;a non-transitory computer readable medium programmed for:obtaining multiple signal readouts between the series of saturation pulses; andprocessing the multiple signal readouts into an image of the subject. 12. The system for magnetic resonance imaging of the subject of claim 11 further comprising the varie... | The Johns Hopkins University | G01V003/00 G01R033/56 A61B005/055 G01R033/561 A61B005/00
US10251595 | B2 | 2019-04-09 | Collecting gait information for evaluation and control of therapy | 2017-02-22 | A medical device delivers a therapy to a patient. The medical device or another device may periodically determine an activity level or gait parameter of the patient, and associate each determined level or parameter with a current therapy parameter set. A value of at least one activity metric is determined for each of a plurality of therapy parameter sets based on the activity levels or parameters associated with that therapy parameter set. Whether the patient is currently experiencing or anticipated to experience gait freeze caused by their neurological disorder, such as Parkinson's disease, may also be determined. Gait freeze events may be associated with current therapy parameters and used to determine activity metric values. In some examples, the activity metric associated with certain therapy parameters may be presented to a user. | 1. A method comprising: monitoring, with an implantable medical device, a physiological signal of a patient based on a signal generated by an implantable sensor within the patient;predicting, with the implantable medical device, a gait freeze event based on the signal prior to onset of the gait freeze event; andproviding a gait cue indicative of the predicted gait freeze event to the patient. 2. The method of claim 1, wherein providing a gait cue indicative of the predicted gait freeze event to the patient comprises providing, by the implantable medical device, a gait cue indicative of the predicted gait freeze event to the patient. 3. The method of claim 1, wherein the gait cue is a perceivable vibration. 4. The method of claim 1, wherein the gait cue is an electrical stimulus. 5. The method of claim 1, wherein the gait cue is a visual prompt. 6. The method of claim 1, wherein the gait cue is an audible stimulus. 7. The method of claim 1, wherein the signal generated by the implantable sensor includes an electromyogram (EMG) signal, andwherein predicting, with the implantable medical device, the gait freeze event based on the signal includes predicting the gait freeze event based on irregular EMG activity in the EMG signal. 8. The method of claim 1, wherein the signal generated by the implantable sensor includes an electroencephalogram (EEG) signal, andwherein predicting, with the implantable medical device, the gait freeze event based on the signal includes predicting the gait freeze event based on irregular EEG activity in the EEG signal. 9. The method of claim 1, wherein predicting, with the implantable medical device, the gait freeze event based on the signal includes: monitoring a gait of the patient based on the signal generated by the implantable sensor; andanticipating, with the implantable medical device, the gait freeze event based on the signal. 10. The method of claim 1, wherein predicting, with the implantable medical device, the gait freeze event based on the signal includes: monitoring a gait of the patient based on the signal generated by the implantable sensor; anddetecting, with the implantable medical device, the gait freeze event based on the signal. 11. The method of claim 1, wherein monitoring the physiological signal of the patient includes monitoring the physiological signal of the patient with one or more electrodes of the implantable sensor. 12. The method of claim 1, wherein monitoring the physiological signal of the patient includes sensing activity via an activity sensor. 13. A system comprising: an implantable sensor configured to generate a signal that varies as a function of activity of a patient;a processor configured to monitor a physiological signal of a patient based on the signal generated by the implantable sensor and predicts a gait freeze event based on the signal prior to onset of the gait freeze event; anda gait cue module configured to provide a gait cue indicative of the predicted gait free... | Medtronic, Inc. | A61N001/37 A61B005/00 A61B005/0488 A61B005/103 A61N001/36 A61B005/03 A61B005/11 A61M005/172 G06F019/00
US10265128 | B2 | 2019-04-23 | Methods of using a robotic spine system | 2016-07-25 | A method of using a robotic guidance system for performing surgery on a spine is provided. The method includes utilizing a computerized tomographic scan image of a location on a spinal column of a patient, such that the computerized tomographic scan image is connected to a computer and visible on a monitor connected to the computer. The method also includes attaching a coupling component to the spinal column of the patient, coupling a marker to the coupling component, and imaging, with a fluoroscope, the view of the spinal column of the patient, wherein the fluoroscope image is transmitted to the computer and visible on the monitor and the at marker is clearly visible in the fluoroscope image. The method also includes positioning a cannula, with a robotic mechanism, to a first position relative to a vertebra in the spinal column of the patient, drilling a passage through the cannula into bone of the vertebra in the spinal column of the patient, inserting a guidewire through the cannula into the passage in the bone of the vertebra in the spinal column of the patient, and positioning a screw into the bone of the vertebra in the spinal column of the patient. | 1. A robotic guidance system for performing surgery on a spine, the robotic guidance system comprising: at least one computer configured to receive at least one computerized tomographic scan image of a spinal column of a patient on whom a surgical procedure is to be performed;at least one monitor connected to the at least one computer, wherein the at least one monitor is configured to display, from the at least one computer, the at least one computerized tomographic scan image of the spinal column of the patient on whom the surgical procedure is to be performed;at least one coupling component configured to couple to the spinal column of the patient;at least one marker configured to be positionable relative to the at least one coupling component, wherein the at least one marker is configured to be clearly visible in at least one fluoroscope image of the spinal column of the patient on whom the surgical procedure is to be performed, and wherein at least one fluoroscope image is transmitted to the at least one computer and visible on the at least one monitor connected to the at least one computer;a robotic mechanism connected to the at least one computer and configured to move through various programmed motions for the performance of the surgical procedure on the spinal column of the patient; anda cannula coupled to the robotic mechanism, the robotic mechanism being configured to position the cannula relative to at least one vertebrae in the spinal column of the patient;wherein the robotic mechanism is connected to a base configured to be on a floor next to the patient when surgery is performed. 2. The robotic guidance system according to claim 1, wherein the cannula is at least one portion of a tissue retractor assembly. 3. The robotic guidance system according to claim 1, further comprising at least one tissue retractor configured to be positioned through the cannula. 4. The robotic guidance system according to claim 1, further comprising at least one surgical instrument configured to be utilized through the cannula. 5. The robotic guidance system according to claim 1, further comprising at least one prosthetic implant configured to be positioned in a bone of the at least one vertebrae in the spinal column of the patient. 6. The robotic guidance system according to claim 1, further comprising a drill configured to create at least one passage into bone of the at least one vertebrae in the spinal column of the patient. 7. The robotic guidance system according to claim 6, further comprising at least one elongate member configured to be inserted into the at least one passage in the bone of the at least one vertebrae in the spinal column of the patient, wherein the elongate member is positionable through the cannula. 8. The robotic guidance system according to claim 7, wherein the elongate member has an external thread. 9. The robotic guidance system according to claim 8, wherein the elongate member is configured to be screwed into a passage in... | P Tech, LLC | A61B001/32 A61B034/30 A61B017/88 A61B017/04 A61B017/064 A61F002/00 A61B017/16 A61B034/32 A61B034/10 A61B090/00 A61B005/00 A61B006/03 A61B017/02 A61B034/00 A61B017/14 A61B017/15 A61B017/00 A61F002/38 A61F002/30
US10254877 | B2 | 2019-04-09 | Touch panel apparatus for measuring biosignals and method of measuring biosignals by using the same | 2015-10-26 | A touch panel apparatus for measuring biosignals and a method of measuring the biosignals by using the touch panel apparatus, are provided. The touch panel apparatus includes a first electrode array configured to detect touch input signals, a second electrode array configured to be coupled to the first electrode array based on driving power, a controller configured to determine an operation mode of the touch panel apparatus as either a manipulation mode configured to manipulate a screen of the touch panel apparatus or a measuring mode configured to measure the biosignals, based on the detected touch input signals, and a mode converter configured to connect the second electrode array to a source of the driving power in response to the controller determining the operation mode as the manipulation mode, and connect the second electrode array to ground in response to the controller determining the operation mode as the measuring mode. | 1. A touch panel apparatus for measuring biosignals, the touch panel apparatus comprising: a screen;a first electrode array on which the screen is disposed, the first electrode array comprising reception electrodes configured to detect a touch input directly on at least one location of the screen;a second electrode array comprising driving electrodes configured to be coupled to the first electrode array, based on a driving power, the first electrode array and the second electrode array forming a stack structure;a controller configured to: determine an operation mode of the touch panel apparatus as a manipulation mode configured to manipulate the screen, in response to the touch input being detected directly on the at least one location of the screen and then detected to move within a period of time; anddetermine the operation mode as a measuring mode configured to measure the biosignals, in response to the touch input being detected to be held for the period of time directly on the at least one location of the screen; anda mode converter configured to: connect the second electrode array to a source of the driving power, in response to the operation mode being determined as the manipulation mode; andconnect all of the driving electrodes comprised in an entire portion of the second electrode array to ground, in response to the operation mode being determined as the measuring mode. 2. The touch panel apparatus of claim 1, wherein the controller is further configured to activate the reception electrodes comprised in the first electrode array to form a biosignal electrode configured to measure the biosignals, in response to the operation mode being determined as the measuring mode. 3. The touch panel apparatus of claim 2, wherein the controller is further configured to adjust a size and a location of the biosignal electrode by deactivating one or more of the reception electrodes activated in the first electrode array. 4. The touch panel apparatus of claim 1, further comprising a variable impedance circuit connected to the first electrode array, wherein the controller is further configured to adjust a first impedance of the variable impedance circuit to adjust an input impedance of the first electrode array to be larger in the measuring mode than in the manipulation mode, in response to the operation mode being determined as the measuring mode. 5. The touch panel apparatus of claim 1, wherein, based on the second electrode array being divided into a first area and a second area, the mode converter is further configured to connect the first area to the source of the driving power, and connect the second area to ground, in response to the operation mode being determined as the measuring mode. 6. The touch panel apparatus of claim 5, wherein the controller is further configured to, in response to the operation mode being determined as the measuring mode: activate a first portion of the reception electrodes comprised in the first electrode array, the ... | SAMSUNG ELECTRONICS CO., LTD. | G06F003/01 A61B005/053 G06F003/041 G06F003/044 A61B005/0404 A61B005/0408 A61B005/0428 A61B005/0478 A61B005/0492 G06F003/0488
US10258428 | B2 | 2019-04-16 | Marker delivery device for tissue marker placement | 2014-03-10 | A marker delivery device is configured for deploying a tissue marker. The marker delivery device includes a handle having a chamber, and a cannula. According to one aspect, the cannula has a flexible portion formed by a slot arrangement having of a plurality of spaced-apart substantially parallel peripheral slots extending through the side wall of the cannula to the lumen. A marker introducer rod is movably disposed in the lumen of the cannula for deploying the mark, and has a flexible region that corresponds to the flexible portion of the cannula. According to another aspect, a retraction mechanism is mounted to the handle and is configured to facilitate a complete retraction of both the cannula and the marker introducer rod into the chamber of the housing of the handle upon an actuation of the retraction mechanism. | 1. A marker delivery device configured for deploying a tissue marker, comprising: a handle including a housing having a front end, a back end, a side wall, a chamber located between the front end and the back end that is surrounded by the side wall, a first hole leading from the chamber to the exterior of the handle through the front end of the housing, and a second hole leading from the chamber to the exterior of the handle through the side wall of the housing;a cannula having a proximal end, a distal end, and a lumen, the cannula being positioned in the handle such that the cannula retractably extends through the first hole beyond the front end of the housing; anda retraction mechanism mounted to the housing, the retraction mechanism being coupled to the proximal end of the cannula, the retraction mechanism being configured to store a retraction force, and configured to facilitate a retraction of the cannula into the chamber of the housing of the handle upon an actuation of the retraction mechanism, the retraction mechanism including: a retraction trigger accessible at the exterior of the housing, the retraction trigger configured to be depressed by an exterior force in an axial direction toward the chamber of the housing of the handle;a shear member having a longitudinal length that is axially oriented relative to the housing of the handle, the longitudinal length having an exterior end and an interior end, the shear member having a shear region of reduced cross section dimension, and the shear region of reduced cross section being located between the exterior end and the interior end; anda cannula guide block attached to the proximal end of the cannula, the retraction force configured to be applied to the cannula guide block, the cannula guide block configured to be slidably disposed in the chamber of the housing, the retraction trigger configured to be linked to the cannula guide block by the shear member via the retraction trigger being coupled to the exterior end of the longitudinal length of the shear member and the cannula guide block being coupled to the interior end of the longitudinal length of the shear member, the retraction mechanism is configured to be in a ready position when the shear region of reduced cross section dimension of the shear member is supported by the side wall by being in alignment with the second hole of the housing of the handle; upon actuation of the retraction trigger, the shear region of reduced cross section dimension is configured to move out of alignment with the second hole and the shear member is configured to be sheared at the shear region of reduced cross section dimension by release of the retraction force upon the cannula guide block which transfers the retraction force to the interior end of the longitudinal length of the shear member to permanently disconnect the retraction trigger from the cannula guide block. 2. The marker delivery device of claim 1, wherein each of the exterior end and the inte... | C. R. Bard, Inc. | A61B005/05 A61B006/00 A61B090/00
US10271400 | B2 | 2019-04-23 | Controlling physiological conditions by controlling environmental conditions | 2016-04-21 | In one embodiment, a method comprising: (a) receiving a set of physiological data associated with at least one health condition of an animal subject; (b) receiving a set of environmental data associated with one or more environment conditions to which the subject is or has been exposed; (c) determining a set of operating parameters for at least one environmental device based at least partially on at least a portion of the set of physiological data and at least a portion of the set of environmental data; and (d) transmitting the set of operating parameters to the at least one environmental device to at least partially control at least one controlled environmental condition to which the subject is exposed to thereby at partially control the at least one health condition. | 1. A method comprising: receiving a set of physiological data associated with at least one health condition of an animal subject, wherein said at least one health condition is a measurable circadian cycle indicative condition (MCCIC);receiving a set of environmental data associated with one or more environment conditions to which the animal subject is or has been exposed, wherein said set of environmental data comprises at least historical data corresponding to accumulated light exposure of said subject over a certain period, wherein said certain period is at least one hour;determining a set of operating parameters for at least one environmental device based at least partially on at least a portion of the set of physiological data and at least a portion of the set of environmental data, wherein said at least one environmental device is at least one light-emitting device having variable light output, and wherein determining the operating parameters comprises determining a change in light output of said at least one light-emitting device based on said at least one MCCIC and said accumulated light exposure, wherein determining the operating parameters comprises at least comparing said at least one MCCIC to a baseline measurement and either increasing or decreasing said light exposure depending on whether said at least one MCCIC is above or below said baseline, wherein the degree to which light exposure is increased or decreased depends at least in part on said accumulated light exposure; andtransmitting the set of operating parameters to the at least one environmental device to at least partially control at least one controlled environmental condition to which the animal subject is exposed to thereby at partially control the at least one health condition, wherein said at least one controlled environmental condition is light exposure. 2. The method of claim 1, wherein the one or more conditions correspond to a first environment and the at least one controlled environmental condition corresponds to a second environment. 3. The method of claim 2, wherein the first and second environments are different. 4. The method of claim 3, wherein the first and second environments are separated by at least one of time or distance. 5. The method of claim 1, wherein determining the operating parameters comprises comparing the at least a portion of the set of physiological data and the at least a portion of the set of environmental data to one or more predetermined limits and then using logic operators based on the comparison to establish the operating parameters for the at least one environmental device. 6. The method of claim 5, wherein the predetermined limits are established using a learning program. 7. The method of claim 6, wherein the predetermined limits are established by altering the at least one environmental condition and recording the change in the at least one health condition. 8. The method of claim 1, and the operating parameters are determined... | SORAA, INC. | G05B021/00 G01M001/38 G05B013/00 G05B015/00 G05D023/00 H05B033/08 G05B013/02 A61B005/0205 A61B005/0402 A61B005/0476 H05B037/02 A61B005/04 A61B003/11 A61B005/103 A61B005/021 A61B005/024 A61B005/053 A61B005/00 A61B005/01 A61B005/0482 A61B005/1455
US10261010 | B2 | 2019-04-16 | Method for spectrophotometrically determining a blood oxygen parameter | 2013-12-10 | According to an aspect of the present invention, a near infrared spectroscopy (NIRS) sensor assembly, system, and method for measuring a characteristic of a biological tissue is provided. The NIRS sensor assembly includes a light source, at least one light detector, and a subject contact layer. The light source is operable to emit light at one or more predetermined wavelengths. The light detector has an active area for detecting light emitted by the light source and passed through the biological tissue. The detector is operable to produce signals representative of the detected light. The subject contact layer is disposed to cover one or both of the light detector and the light source. The subject contact layer has at least one optically transmissive portion. | 1. A near-infrared spectroscopy (NIRS) system for measuring a characteristic of a biological tissue, comprising: at least one sensor assembly including a light source operable to emit light at one or more predetermined wavelengths, at least one light detector having an active area for detecting light emitted by the light source and passed through the biological tissue, and which detector is operable to produce signals representative of the detected light, and a subject contact layer disposed to cover at least one of the light source or the at least one light detector, which subject contact layer has an optically transmissive portion, the optically transmissive portion of the subject contact layer having at least one of known uniform optical attenuation characteristics or known uniform light scattering characteristics; anda processor adapted to use the signals produced by the detector to determine the characteristic of the tissue, and which processor is adapted to account for at least one of the known uniform optical attenuation characteristics or the known uniform light scattering characteristics in making such determination. 2. The NIRS system of claim 1, wherein the at least one sensor assembly further comprises a pad having at least one light detector aperture aligned with the light detector, and at least one light source aperture aligned with the at least one light detector; and wherein the subject contact layer is disposed to cover both the light source and the at least one detector, and wherein the at least one optically transmissive portion of the subject contact layer includes portions aligned with the light source and the at least one detector. 3. The NIRS system of claim 1, wherein the processor is adapted with empirically collected data that is representative of at least one of the known uniform optical attenuation characteristics or the known uniform light scattering characteristics. 4. A method for determining a blood oxygen parameter of a subject tissue, comprising the steps of: providing a near-infrared spectroscopy (NIRS) system, which system includes at least one sensor assembly and a processor, wherein the at least one sensor assembly includes: a light source operable to emit light at one or more predetermined wavelengths;at least one light detector having an active area for detecting light emitted by the light source and passed through the biological tissue, the detector configured to selectively produce signals representative of the detected light; anda subject contact layer having at least one optically transmissive portion, the optically transmissive portion having at least one of known uniform optical attenuation characteristics or known uniform light scattering characteristics, the at least one optically transmissive portion disposed to cover at least one of the light source or the at least one light detector;interrogating the subject tissue with light emitted from the sensor assembly;detecting light emitted by the ligh... | CAS Medical Systems, Inc. | A61B005/1455 G01N021/35 A61B005/00 G01N033/49
US10271797 | B2 | 2019-04-30 | Detection of worsening heart failure | 2017-03-29 | Systems and methods for detecting a target cardiac condition such as events indicative of worsening heart failure are described. A system may include sensor circuits for sensing physiological signals and a signal processor for generating a predictor trend indicative of temporal change of the physiological signal. The predictor trend may be transformed into a sequence of transformed indices using a codebook that includes a plurality of threshold pairs each including onset and reset thresholds. The codebook may be constructed and updated using physiological data. The system may detect target cardiac condition using the transformed indices. | 1. A system for detecting a target physiological event, the system comprising: a physiological sensor circuit including a sense amplifier circuit to sense a first physiological signal;a signal processor circuit coupled to the physiological sensor circuit, the signal processor circuit including: a predictor circuit configured to generate a first predictor trend using the first physiological signal, the first predictor trend indicating a change of the first physiological signal over time; anda signal transformation circuit configured to transform the first predictor trend into transformed indices using a comparison of the first predictor trend to a first plurality of threshold pairs each including an onset threshold and a reset threshold; anda detector circuit coupled to the signal processor circuit, the detector circuit configured to detect the target physiological event using the transformed indices; andan output circuit configured to generate a human-perceptible alert in response to the transformed indices satisfying a detection criterion. 2. The system of claim 1, further comprising a therapy circuit configured to deliver a therapy in response to the detection of the target physiological event. 3. The system of claim 1, wherein the signal transformation circuit is to transform the first predictor trend using a codebook including an association between the first plurality of threshold pairs and corresponding code words, wherein the transformation of the first predictor trend using the codebook includes, for a specified portion of the first predictor trend:identifying from the codebook a relevant threshold pair with corresponding onset and reset thresholds, the specified portion temporally occurring after the first predictor trend exceeding the corresponding onset threshold and prior to the first predictor trend subsequently falling below the reset threshold; andassigning a numerical code corresponding to the identified relevant threshold pair to the specified portion of the first predictor trend. 4. The system of claim 3, wherein the signal transformation circuit is further configured to: identify from the codebook two or more relevant threshold pairs for the specified portion of the first predictor trend;determine a dominant threshold pair from the two or more relevant threshold pairs, the dominant threshold pair having a larger onset threshold or a larger reset threshold than any other of the identified relevant threshold pairs; andassign a numerical code corresponding to the dominant threshold pair to the specified portion of the first predictor trend. 5. The system of claim 3, further comprising a codebook formation circuit configured to: produce a receiver operating characteristic (ROC) using detections of the target physiological event according to a plurality of candidate threshold pairs and, the ROC including operating points indicating sensitivity statistics and false positive rate (FPR) statistics associated with the plurality of c... | Cardiac Pacemakers, Inc. | A61B005/02 A61B005/00 A61B005/0402 A61B005/11 A61N001/365 A61N001/39 G06F019/00 G16H040/63 G16H050/20 A61B005/0215 A61B005/053
US10244989 | B2 | 2019-04-02 | Method and system for detecting cardiac tamponade in a patient | 2013-02-12 | System for indicating a possibility a cardiac tamponade occurring in a patient, comprising: —a right atrium pressure sensor, configured for measuring a right atrium pressure in a right atrium of the patient; —an intra pericardial pressure sensor, configured for measuring an intra pericardial pressure in a portion of an intra-pericardial space of the patient; —a processing device that is operatively connected to the pressure sensors, is provided with a predetermined statistical distribution of pressure versus tamponade probabilities, and is configured for: —determining a trans-mural pressure difference between the right atrium pressure and the intra pericardial pressure; —comparing the trans-mural pressure difference with the statistical distribution, and —indicating the possibility of cardiac tamponade occurrence, based on the trans-mural pressure difference comparison. | 1. A system for indicating an occurrence probability for cardiac tamponade in a patient, the system comprising: a right atrium pressure sensor, configured for measuring a right atrium pressure in a right atrium of the patient;an intra-pericardial pressure sensor, configured for measuring an intra-pericardial pressure in a portion of an intra-pericardial space of the patient;a reference pressure sensor, configured for measuring a reference pressure at a reference location outside the right atrium and the intra-pericardial space,a processing device that is operatively connected to the pressure sensors, and that is provided with a predetermined statistical distribution of predetermined transmural pressure differences versus occurrence probabilities for cardiac tamponade, wherein the predetermined transmural pressure differences are predetermined differences between the right atrium pressure and the intra-pericardial pressure; andan output device configured for outputting an occurrence probability for cardiac tamponade in the patient to a user from the processing device, wherein the processing device is configured for:determining a measured trans-mural pressure difference between a right atrium pressure measured by the right atrium pressure sensor and an intra-pericardial pressure measured by the intra-pericardial pressure sensor,determining a measured right atrium pressure difference between the right atrium pressure measured by the right atrium pressure sensor and the reference pressure measured by the reference pressure sensor,comparing the measured transmural pressure difference with the predetermined statistical distribution,determining the occurrence probability for cardiac tamponade, based on said comparing the measured transmural pressure difference with the predetermined statistical distribution, and refined by differentiating between a first type of tamponade if the measured right atrium pressure difference is above a predetermined right atrium pressure threshold, and a second type of tamponade if the measured right atrium pressure difference is below the right atrium pressure threshold, andindicating the determined occurrence probability for cardiac tamponade to a user by the output device. 2. The system according to claim 1, further comprising: a plurality of intra-pericardial pressure sensors, configured for measuring a plurality of intra-pericardial pressures at a set of distinct intra-pericardial portions;wherein the processing device is operatively connected to the plurality of intra-pericardial pressure sensors, and wherein the processing device is further configured for:determining a plurality of measured intra-pericardial pressure differences between each of the intra-pericardial pressures and the reference pressure;registering an occurrence of a pressure deviation for any one of the plurality of measured pressure differences from an intra-pericardial pressure threshold, andcorrelating the pressure deviation with the intra-pericar... | Egbert Jan Constant Ottevanger Reink Reinks Wouter Matthijs Muijs Van de Moer | A61B005/00 A61B008/06 A61B005/029 A61B005/03 A61B005/053 A61B005/0215 A61B005/02 A61B005/0205 A61B005/027 A61B008/12
US10264979 | B2 | 2019-04-23 | Object information obtaining system, signal processing method, and non-transitory storage medium | 2014-06-23 | An object information obtaining system disclosed herein includes a holding member that holds an object; a probe that detects acoustic waves at a plurality of positions and obtains a plurality of time-series detection signals, the acoustic waves having occurred inside the object and having propagated through the holding member; and a signal processor that obtains a first frequency signal on the basis of the plurality of time-series detection signals, that obtains a second frequency signal, in which phase modulation is corrected, by performing, on the first frequency signal, correction of phase modulation of the acoustic waves due to the holding member, and that obtains object information inside the object on the basis of the second frequency signal, in which the phase modulation is corrected. | 1. An object information obtaining system, comprising: a holding member configured to hold an object;a probe configured to output a plurality of detection signals in time-domain by detecting acoustic waves at a plurality of positions, the acoustic waves having occurred inside the object and having propagated through the holding member; anda signal processor configured to:obtain a first frequency signal as a first set of complex numbers corresponding to wave numbers of the acoustic waves on the basis of the plurality of detection signals in time-domain,obtain a second frequency signal as a second set of complex numbers by performing, on the first frequency signal as the first complex numbers, correction of phase modulation of the acoustic waves caused by refraction of the acoustic waves due to the holding member, andobtain object information inside the object by performing a reconstruction on basis of the second frequency signal,wherein the signal processor is configured to perform the correction of the phase modulation by changing a phase corresponding to the first frequency signal as the first set,wherein the signal processor is configured to obtain a first complex number representing the correction of the phase modulation based on first and second phase values corresponding to first and second wave numbers, respectively,wherein the first phase value is equal to sum of the second phase value and a phase difference,wherein the phase difference is a product of a thickness of the holding member, an absolute value of the first wave number, and a difference between a cosine of an incidence angle and a cosine of a refraction angle scaled by a ratio between sound velocities inside the object and inside the holding member,wherein the incidence and refraction angles are related according to Snell's law,wherein the first complex number is equal to a product of a measured wave number corresponding to the second wave number and a second complex number having the phase difference as a phase factor,wherein the measured wave number is equal to a product of an amplitude and a third complex number having the second phase value as a phase factor,wherein the phase difference has a sign according to whether a component of the first wave number is non-negative or negative, andwherein the signal processor is configured to multiply the first frequency signal as the first set by the first complex number to obtain the second frequency signal as the second set. 2. The object information obtaining system according to claim 1, wherein the signal processor includes a memory unit in which a plurality of phase factors is stored, andwherein the phase factor representing the phase modulation is selected from the memory unit. 3. The object information obtaining system according to claim 1, wherein the signal processor is configured to obtain a third frequency signal as third complex numbers by performing, on the second frequency signal as the second complex numbers, correction... | CANON KABUSHIKI KAISHA | A61B005/00 A61B008/00 A61B008/08 G01S007/52
US10276021 | B2 | 2019-04-30 | Patient support apparatus having articulated mattress support deck with load sensors | 2017-12-19 | A patient support apparatus comprises a substantially rigid support deck for supporting a patient support element, a first sensing element and a second sensing element arranged on the support deck and separated from one another in a direction along the width of the patient support apparatus. Each sensing element is configured to determine, in use, the force or pressure applied to it by the patient support element and a patient on the patient support element. One or more processors, coupled to the sensing elements, are configured to determine the location of the center of gravity of a patient on the patient support element, along the width of the patient support apparatus, based upon outputs of the first and second sensing elements. An alarm may be activated when the location of the center of gravity along the width of the patient support apparatus is outside a predetermined range of values. | 1. A patient support apparatus comprising a main frame,an articulated mattress support deck supported on the main frame, the articulated mattress support deck comprising a seat section, a head section that articulates relative to a head end of the seat section, a thigh section that articulates relative to a foot end of the seat section, and a leg section that articulates relative to the thigh section,wherein at least one of the seat section and the thigh section includes a section frame, a mattress support panel, and a plurality of load sensors supporting the panel above the section frame, the plurality of load sensors providing signals indicative of a portion of a patient's weight,one or more processors coupled to the plurality of load sensors, anda mattress supported on the articulated mattress support deck, wherein the one or more processors are configured to process signals from the plurality of load sensors differently depending upon whether an input to the one or more processors indicates that the mattress is a foam mattress or an air mattress. 2. The patient support apparatus of claim 1, wherein each of the seat section and the thigh section includes a respective section frame, a respective mattress support panel, and a plurality of load sensors supporting each panel above the respective section frame. 3. The patient support apparatus of claim 2, wherein the respective mattress support panels are each generally rectangular in shape and wherein each load sensor of the plurality of load sensors is located beneath a respective corner region of the respective mattress support panel. 4. The patient support apparatus of claim 2, wherein the head section and the leg section are devoid of any load sensors. 5. The patient support apparatus of claim 2, wherein each load sensor of the plurality of load sensors is attached to an underside of the respective mattress support panel. 6. The patient support apparatus of claim 1, wherein the mattress support panel is generally rectangular in shape and wherein each load sensor of the plurality of load sensors is located beneath a respective corner region of the mattress support panel. 7. The patient support apparatus of claim 1, wherein the head section and the leg section are devoid of any load sensors. 8. The patient support apparatus of claim 1, wherein each load sensor of the plurality of load sensors is attached to an underside of the mattress support panel. 9. The patient support apparatus of claim 1, wherein each load sensor of the plurality of load sensors comprises a strain gauge sensor. 10. The patient support apparatus of claim 1, wherein the one or more processors are configured to determine a location of the center of gravity of a patient on the patient support element, along a width of the patient support apparatus, based upon outputs from the plurality of load sensors. 11. The patient support apparatus of claim 10, wherein the one or more processors are further configured to determin... | Hill-Rom SAS | G08B021/04 A61G007/005 G08B021/22 A61B005/00 A61B005/11
US10271782 | B2 | 2019-04-30 | Liquid collecting apparatus and liquid collecting method | 2012-09-03 | A suction drain device of a disclosed liquid collecting apparatus actively pushes and pulls blood. This achieves liquid collection at high speed even under decreased pressure depending on a physiological state of an animal. Moreover, the liquid collecting apparatus includes a first flow path and a second flow path having a given length. Accordingly, the flow path with a given length set in advance and thus a known volume allows collection of a given amount volume of blood without measuring a length and an amount of blood using a volume measuring device. Accordingly, no need of the measuring device allows reduction in size of the liquid collecting apparatus. Consequently, the liquid collecting apparatus can be installed adjacent to the animal to achieve reduction in dead volume. Moreover, blood is flown to a fourth flow path branched with a connecting terminal, and is also flown to the second flow path branched with a connecting terminal. The blood flown in the second flow path is collected at the highest priority. This obtains collection of fresh blood from a collecting source as a blood supply source. | 1. A liquid collecting apparatus for collecting a target liquid to be collected as separated in a time series, the liquid collecting apparatus comprising: a flow path including a main path including first and third path portions, the first portion connected to a collecting source;a suction drain device connected to the third path portion and operable to selectively apply a positive or negative pressure against the target liquid to be collected;a first connecting terminal provided on the third path portion, through which a second path portion is branched from the third path portion;a first opening and closing device provided on the main path and between the first and third path portions, the first opening and closing device being operable to selectively open and close the main path and the second path portion;a second connecting terminal provided on the first path portion, through which a fourth path portion is branched from the first path portion;a second opening and closing device operable to selectively open and close the fourth path portion; anda dropping port connected to the second path portion and configured to drop the liquid to be collected as separated,the flow path being a tube,the first opening and closing device being a pinch valve configured to close the main path and the second path portion in response to application of an external pressure and to open the main path and the second path portion in response to releasing of the external pressure, andthe pinch valve being configured to open one of the main path and the second path portion while closing another of the main path and the second path portion. 2. The liquid collecting apparatus according to claim 1, wherein the second opening and closing device is a pinch valve configured to close the fourth path portion by application of another external pressure and opens the fourth path portion by releasing the another external pressure. 3. The liquid collecting apparatus according to claim 1, wherein the target liquid to be collected is blood, andthe liquid collecting apparatus is an apparatus that performs collection of the blood. 4. A liquid collecting method of collecting a target liquid to be collected as separated in a time series using a liquid collecting apparatus, the liquid collecting apparatus being provided with a flow path including a main path including first and third path portions, the first portion connected to a collecting source, a suction drain device connected to the third path portion and operable to selectively apply a positive or negative pressure against the target liquid to be collected, a first connecting terminal provided on the third path portion, through which a second path portion is branched from the third path portion, a first opening and closing device provided on the main path and between the first and third path portions, the first opening and closing device being operable to selectively open and close the main path and the second path portion, a sec... | SHIMADZU CORPORATION NATIONAL INSTITUTES FOR QUANTUM AND RADIOLOGICAL SCIENCE AND TECHNOLOGY NATIONAL CENTER FOR GERIATRICS AND GERONTOLOGY | A61B005/155 A61B005/15 A61B005/153 A61B005/157
US10271760 | B2 | 2019-04-30 | Vagina evaluation device and uterus evaluation device | 2015-03-25 | A non-invasive and accurate vagina evaluation device and uterine evaluation devices are provided that measure the receptivity (uterine implantation capacity) of the mother's body to a fertilized egg implanting itself into the uterus. A first vagina evaluation device includes: a main body stretchable and expandable after insertion into a vagina, followed by air injection thereinto; four electrodes brought into contact with the vagina wall as the main body expands and stretches; and fixation means configured to fix the interval of arrangement of the electrodes. Second and third uterine evaluation device include: a flexible and rod-shaped main body for insertion into a uterine cavity; and four or two impedance electrodes arranged with a predetermined interval therebetween in an insertion direction of the main body and brought into contact with an endometrium of the uterine cavity to measure a uterine endometrial impedance generated between the endometrium and each of the electrodes. | 1. A uterine evaluation device for biological evaluation of a subject's uterus, the device comprising: a flexible and rod-shaped main body capable of being inserted into a uterine cavity; andfive electrodes arranged with a predetermined interval therebetween in an insertion direction of the main body, the electrodes configured to be brought into contact with an endometrium of the uterine cavity, whereinthe electrodes include a redox potential difference electrode arranged at a tip of the main body in the insertion direction of the main body to measure a redox potential difference between the uterine endometrium and a body surface, and four impedance electrodes arranged with a predetermined interval therebetween in the rear of the redox potential difference electrode in the insertion direction of the main body,the four impedance electrodes including a second electrode and a third electrode defining a central pair of voltage-measuring electrodes and a first electrode and a fourth electrode defining a peripheral pair of current-measuring electrodes sandwiching the pair of voltage-measuring electrodes therebetween, wherein an interval between the second and third electrodes is different than an interval between the first and second electrodes and different than an interval between the third and fourth electrodes,the device being configured to measure a uterine cavity impedance generated between the endometrium of the uterine cavity and the impedance electrodes in response to a current passed between the peripheral pair of current-measuring electrodes, measurement of current across the peripheral pair of current-measuring electrodes and measurement of voltage across the central pair of voltage-measuring electrodes. 2. The uterine evaluation device according to claim 1, wherein each of the impedance electrodes is cingulum-shaped, and coats the main body around an axis of the main body. 3. The uterine evaluation device according to claim 1, wherein the interval between the second and third electrodes of the impedance electrodes when viewed from a front end of the device is a predetermined distance. 4. The uterine evaluation device according to claim 1, wherein the interval between the second and third electrodes is between 6.0 mm and 6.5 mm. | Osaka University | A61B005/053 A61B010/00 A61B005/00
US10251633 | B2 | 2019-04-09 | Surgical access system and related methods | 2014-06-05 | A system for accessing a surgical target site and related methods, involving an initial distraction system for creating an initial distraction corridor, and an assembly capable of distracting from the initial distraction corridor to a secondary distraction corridor and thereafter sequentially receiving a plurality of retractor blades for retracting from the secondary distraction corridor to thereby create an operative corridor to the surgical target site, both of which may be equipped with one or more electrodes for use in detecting the existence of (and optionally the distance and/or direction to) neural structures before, during, and after the establishment of an operative corridor to a surgical target site. | 1. A pair of retractor blades for maintaining an operative corridor along a lateral, trans-psoas path to a lumbar spine, comprising: a first retractor blade configured to be delivered toward a spinal disc along a lateral, trans-psoas path to the lumbar spine, the first retractor blade comprising: at least one mounting arm configured to receive and lock with a blade holder apparatus, a distal blade portion extending perpendicular to the at least one mounting arm of the first retractor blade and including an interior face and an exterior face, an intermediate portion connecting between the distal blade portion and the at least one mounting arm of the first retractor blade, and one or more stimulation electrodes disposed along the exterior face of the distal blade portion and oriented oppositely away from the exterior face of the distal blade portion; anda second retractor blade configured to be delivered toward the spinal disc along the lateral, trans-psoas path to the lumbar spine and positioned oppositely from the first retractor blade, the second retractor blade comprising: at least one mounting arm configured to receive and lock with the blade holder apparatus, a distal blade portion having the same shape and size as the distal blade portion of the first retractor blade, extending perpendicular to the at least one mounting arm of the second retractor blade, and including an interior face and an exterior face, and an intermediate portion connecting between the distal blade portion and the at least one mounting arm of the second retractor blade,wherein the first and second retractor blades are configured to maintain the operative corridor along the lateral, trans-psoas path to the lumbar spine so that the operative corridor is dimensioned so as to pass an implant through the operative corridor along the lateral, trans-psoas path to the lumbar spine. 2. The pair of retractor blades of claim 1, wherein the distal blade portion of the first retractor blade defines a single tubular passageway fixedly positioned relative to the at least one mounting arm of the first retractor blade and configured to slidably receive a first spine penetration member. 3. The pair of retractor blades of claim 2, wherein the single tubular passageway includes an upwardly facing opening, and a downwardly facing opening configured to face toward the lumbar spine when the first and second retractor blades maintain the operative corridor along the lateral, trans-psoas path to the lumbar spine. 4. The pair of retractor blades of claim 1, wherein the distal blade portion of the second retractor blade defines a single tubular passageway fixedly positioned relative to the at least one mounting arm of the first retractor blade and configured to slidably receive a first spine penetration member. 5. The pair of retractor blades of claim 1, wherein the one or more stimulation electrodes of the first retractor blade are positioned proximate to a distal most end of the distal blade... | NuVasive, Inc. | A61B017/02 A61B001/32 A61B005/0492 A61B005/00 A61B017/00
US10251571 | B1 | 2019-04-09 | Method for improving accuracy of pulse rate estimation | 2017-11-01 | Systems and methods are provided for determining the frequency of a cardiovascular pulse based on a photoplethysmographic measurement of blood in a portion of subsurface vasculature. A plurality of samples of the photoplethysmographic signal are obtained and a frequency spectrum determined based on a first set of the plurality of samples. A frequency is determined based on a maximum frequency component of the frequency spectrum. Further, a confidence level of the determined frequency of the maximum frequency component is determined based on the magnitude of the maximum frequency component and the overall energy in the frequency spectrum. A pulse rate is then determined by updating a predicted pulse rate of a second, earlier set of the plurality of samples based on the frequency of the maximum frequency component and the determined confidence level. | 1. A method comprising: receiving, by one or more processors from a sensor, a plurality of samples of a signal, wherein the signal is related to a cardiovascular pulse;determining, by the one or more processors, a first predicted pulse rate based at least on a first set of the plurality of samples;determining, by the one or more processors, a frequency spectrum of a second set of the plurality of samples, wherein the frequency spectrum comprises a plurality of frequency components, each having a respective magnitude;determining, by the one or more processors, a frequency of a local maximum of the frequency spectrum, wherein the local maximum is within a specified range of frequencies of the first predicted pulse rate;determining, by the one or more processors, based on the frequency spectrum, a confidence level of the determined frequency of the local maximum; anddetermining, by the one or more processors, a second predicted pulse rate based on the determined frequency of the local maximum and the determined confidence level. 2. The method of claim 1, wherein determining the second predicted pulse rate based on the determined frequency of the local maximum and the determined confidence level comprises determining the second predicted pulse rate based on the first predicted pulse rate, the determined frequency of the local maximum, and the determined confidence level. 3. The method of claim 2, wherein determining the second predicted pulse rate based on the first predicted pulse rate, the determined frequency of the local maximum, and the determined confidence level comprises determining a weighted combination of the first predicted pulse rate and the determined frequency based on a weighting factor, wherein the weighting factor is based on the determined confidence level such that a higher determined confidence level causes the second predicted pulse rate to be more weighted toward the determined frequency of the local maximum. 4. The method of claim 1, wherein determining a first predicted pulse rate based at least on a first set of the plurality of samples comprises determining a frequency spectrum of the first set of the plurality of samples, wherein the first set of the plurality of samples and the second set of the plurality of samples overlap, and wherein determining a frequency spectrum of the second set of the plurality of samples comprises performing an update on the determined frequency spectrum of the first set of the plurality of samples based on samples of the second set of the plurality of samples that are not part of the first set of the plurality of samples. 5. The method of claim 4, further comprising: receiving, by the one or more processors, an artifact signal;determining, by the one or more processors, a frequency spectrum of the artifact signal; andfiltering, by the one or more processors, the determined frequency spectrum of the second set of the plurality of samples based on the determined frequency spectrum of the arti... | Verily Life Sciences LLC | A61B005/02 A61B005/024 A61B005/00 A61B005/0295 A61B005/0245 A61B005/022 G16H040/63
US10251736 | B2 | 2019-04-09 | Root canal treating device | 2016-11-23 | A root canal treatment apparatus includes a root canal treatment hand piece having a visible light camera which captures a visible light image of a tooth as a target of interest, and circuitry which detects a position of the root canal treating hand piece, and instructs display of three images corresponding to at least a tip position of a cutting tool attached to the root canal treating hand piece, an X-ray cross-sectional image of the tooth captured by X-ray CT image capturing beforehand, and the visible light image captured by the visible light camera such that the three images are displayed on a display in an overlapping manner in positional correspondence with one another, based on information on the position of the root canal treating hand piece detected by the circuitry. | 1. A root canal treatment apparatus, comprising: a root canal treating hand piece having a visible light camera configured to capture a visible light image of a tooth as a target of interest; andcircuitry configured to detect a position of the root canal treating hand piece, and instruct display of three images corresponding to at least a tip position of a cutting tool attached to the root canal treating hand piece, an X-ray cross-sectional image of the tooth captured by X-ray CT image capturing beforehand, and the visible light image captured by the visible light camera such that the three images are displayed on a display in an overlapping manner in positional correspondence with one another, based on information on the position of the root canal treating hand piece detected by the circuitry. 2. The root canal treatment device according to claim 1, wherein the X-ray cross-sectional image is an X-ray cross-sectional image of at least one of a horizontal cross-section taken along a plane passing the tip position of the cutting tool and perpendicular to a tooth axis direction, and a vertical cross-section taken along the tooth axis direction. 3. The root canal treatment device according to claim 1, wherein the circuitry is configured to detect a position of the cutting tool attached to the root canal treating hand piece with respect to a root apex. 4. The root canal treatment device according to claim 1, wherein the circuitry is further configured to instruct display of the X-ray cross-sectional image and the visible light image in an overlapping manner with at least one of the X-ray cross-sectional image and the visible light image being permeable. 5. The root canal treatment device according to claim 1, wherein the circuitry is further configured to instruct display of a root canal extension direction image showing a direction in which the root canal extends toward a root apex on the display. 6. The root canal treatment device according to claim 1, wherein the circuitry is further configured to, when the tip position has been detected to have reached a predetermined position in the root canal, perform one of an operation of stopping driving the root canal treating hand piece, an operation of advancing the root canal treating hand piece in a reverse direction, and an operation of decreasing a force of driving the root canal treating hand piece. 7. The root canal treatment device according to claim 1, wherein the circuitry is further configured to display a trace of movement of the tip position of the cutting tool. 8. The root canal treating device according to claim 1, wherein the circuitry is further configured to detect a three-dimensional position of a head and/or the tooth of a patient as a target of a surgical operation. 9. The root canal treatment device according to claim 1, wherein the circuitry is further configured to detect a torque value applied on the cutting tool, and when the torque value exceeds a predetermined value, the ... | J. MORITA MFG. CORP. | A61C019/00 A61C019/04 A61B006/03 A61B006/14 A61C005/40 A61B001/04 A61B001/247 A61B005/00 A61B006/00 A61C001/08 A61C005/42 A61C005/44 A61B034/20
US10261542 | B1 | 2019-04-16 | Distributed augmented reality system | 2018-07-12 | A distributed augmented reality system for producing rendered environment includes a neckband formed from a first arm, second arm, and computation compartment. A power source is embedded in the first and/or second arm, while a processor is embedded in the computation compartment of the neckband. The neckband may be capable of producing an AR, VR or MR environment, or any combination thereof. The neckband device may be used with a coupled eyewear device system encompassing a Near-Eye Display (NED) and/or secondary user device, which may also produce an AR, VR or MR environment, or any combination thereof. The neckband device may provide power and computation to the eyewear device, allowing for a reduced form factor AR/VR/MR eyewear device. | 1. A neckband device comprising: a first arm and a second arm coupled together to form a shape such that the neckband device conforms to a neck of a user; anda plurality of compartments within the neckband device, the plurality of compartments including a battery compartment for a battery that is configured to power an eyewear device and a computation compartment configured to hold a processor that is configured to compute at least one value from a sensor of the eyewear device, and the first arm includes at least one of the plurality of compartments,wherein the neckband device is communicatively coupled with the eyewear device. 2. The neckband device of claim 1, wherein the first arm and the second arm are coupled to, and removable from, the computation compartment. 3. The neckband device of claim 1, wherein at least one of the first arm, the second arm and the computation compartment contains a multifunction compartment, of the plurality of compartments, and the multifunction compartment interfaces with a functional unit, the functional unit comprising at least one of: a memory unit;a processing unit;a microphone array;a projector; anda camera. 4. The neckband device of claim 3, wherein the functional unit is part of the second arm and the functional unit comprises the camera. 5. The neckband device of claim 3, wherein the functional unit is part of the second arm, the functional unit comprising the projector, and the projector is configured to project visual content onto a surface. 6. The neckband device of claim 1, further comprising a microphone array, the microphone array configured to record the user's voice and provide audio data to a processor. 7. The neckband device of claim 1, further comprising: a wireless gateway, the wireless gateway configured to communicatively couple the neckband device with the eyewear device. 8. The neckband device of claim 1, further comprising: a wireless gateway, the wireless gateway configured to communicatively couple the neckband device with at least a mobile device. 9. The neckband device of claim 1, further comprising a connector having: a first connector arm latched near a first end tip of the eyewear device;a second connector arm latched near a second end tip of the eyewear device; anda third connector arm latched to the neckband device, and the third connector arm is coupled to the first connector arm and the second connector arm. 10. The neckband device of claim 9, the connector further comprising: an adjustable tension slider configured to secure the eyewear device to the user's head by compressing the first connector arm to the second connector arm, and wherein the connector provides power and information from the neckband device to the eyewear device. 11. The neckband device of claim 1, further comprising: a vitals sensor configured to determine a vital sign of the user. 12. The neckband device of claim 1, further comprising: an IMU sensor configured to determine a position of the neckb... | Facebook Technologies, LLC | G06F001/16 G02B027/01 A61B005/00 H04R001/08 G02C003/00 H02J050/10 G06F003/16 G06F003/01
US10271763 | B2 | 2019-04-30 | Devices and methods for measuring anatomic regions | 2014-10-23 | A guidewire insertion tool configured to measure a length of an anatomic region. The tool can include a housing, a light chamber, and a track at least partially extending through the light chamber. The track is adapted to guide a guidewire as it is advanced through the insertion tool. The tool can also include an optical sensor assembly in optical communication with the light chamber. The optical sensor assembly can include one or more light sources, an optical sensor, and a magnifier. The one or more light sources can be adapted to direct light toward a portion of the guidewire within the track, and the optical sensor can be adapted to receive reflected light from the portion of the guidewire within the tract. A processing unit can analyze data from the optical sensor assembly to determine the length of the anatomic region and output the measurement to a display. | 1. A method of measuring a length of an anatomic region, the method comprising: moving an elongate member through an insertion tool until an end portion of the elongate member moves from an end of the anatomic region to an opposite end of the anatomic region, the insertion tool comprising: a track adapted to guide the elongate member as the elongate member moves through the insertion tool;a light chamber comprising at least part of the track, the at least part of the track comprising a groove;an optical sensor assembly in optical communication with the elongated member within the light chamber and adapted to direct source light on a portion of the elongate member within the groove and receive reflected light from the portion of the elongate member within the groove, the groove being configured to position the elongate device within a focal length of the optical sensor assembly; anda processing unit configured to analyze data from the optical sensor assembly;collecting images of the elongate member using the optical sensor assembly as the elongate member moves through the insertion tool; anddetermining the length of the anatomic region by analyzing a shift in one or more pixels as the end portion of the elongate member moves from the end of the anatomic region to the opposite end of the anatomic region. 2. The method of claim 1, wherein the anatomic region is a lesion. 3. The method of claim 1, further comprising displaying the length of the anatomic region on a display. 4. The method of claim 1, further comprising magnifying at least a portion of the elongate member extending through the light chamber. 5. An insertion tool configured to measure a length of an anatomic region, the tool comprising: a housing;a track extending through the housing and adapted to guide an elongate member as it is advanced through the insertion tool;a light chamber comprising at least a part of the track, the at least part of the track comprising a groove;an optical sensor assembly in optical communication with the elongated member within the light chamber, the optical sensor assembly comprising: one or more light sources adapted to direct source light on a portion of the elongate member within the track; andan optical sensor adapted to receive reflected light from the portion of the elongate member within the track;a processing unit configured to analyze data from the optical sensor assembly to determine the length of the anatomic region; anda display visible through the housing and configured to display the length of the anatomic region,wherein the groove is configured to position the elongate device within a focal length of the optical sensor assembly. 6. The insertion tool of claim 5, further comprising an actuator to reset the display. 7. The insertion tool of claim 5, wherein the light chamber comprises a window positioned to provide the optical sensor assembly with optical access to the elongated member within the light chamber. 8. The insertion tool of c... | Suman K. Mulumudi Mahesh S. Mulumudi | A61B005/00 A61B005/06 A61B005/107 A61B090/00 A61M025/09
US10276062 | B2 | 2019-04-30 | Calorie optimization respiratory exchange fat macro utilization metabolic profile and method | 2018-01-26 | The disclosed embodiments include a calorie optimization respiratory exchange fat macro utilization metabolic system, comprising a computer-readable storage media having stored thereon computer-executable instructions; a processor for executing the computer-executable instructions, wherein the computer-executable instructions include instructions for receiving user profile data from a user, wherein the user profile data includes age, sex, height, weight, diet, fitness information; and if available, five specific metabolic data points from individual respiratory exchange testing; otherwise, calculating five specific metabolic points versus heart rate; generating an individualized metabolic profile for the user based on the five metabolic points; determining for the user an individualized target exercise heart rate zone as a percentage of maximum heart rate from the metabolic profile, and determining a nutritional guideline from the metabolic profile, measuring user compliance to facilitate machine learning progression and modification of the user metabolic profile, nutrition guideline, and target exercise heart rate zone. | 1. A calorie optimization respiratory exchange fat macro utilization metabolic system comprising: a computer-readable storage media having stored thereon computer-executable instructions; anda processor for executing the computer-executable instructions, wherein the computer-executable instructions include instructions for:receiving user profile data of a user, wherein the user profile data comprises age, sex, height, weight, nutrition status, and fitness information;determining five metabolic points versus heart rate;generating an individualized metabolic profile for the user based on the five metabolic points;determining for the user, an individualized nutritional guideline from the metabolic profile, wherein the individualized nutritional guideline is determined based on percent fat, percent carbohydrate, and percent protein to optimize fat metabolism and increase resting fat use for weight loss, maintenance, and endurance exercise enhancement; anddetermining an individualized target exercise heart rate zone as a percentage of maximum heart rate from the metabolic profile;wherein determining the five metabolic points versus heart rate is in response to receiving the metabolic points as input from a respiratory exchange test;wherein the target exercise heart rate zone is determined to be between a peak fat use point and a metabolic equivalency point. 2. The calorie optimization respiratory exchange fat macro utilization metabolic system of claim 1, wherein the computer-executable instructions include instructions for determining for the user, an individualized nutritional guideline from the metabolic profile. 3. The calorie optimization respiratory exchange fat macro utilization metabolic system of claim 2, wherein the user profile data includes age, sex, height, weight, nutritional status, and fitness information. 4. The calorie optimization respiratory exchange fax macro utilization metabolic system of claim 3, further comprising determining the metabolic points versus heart rate in response to receiving the metabolic points as user input from a user respiratory exchange test. 5. The calorie optimization respiratory exchange fat macro utilization metabolic system of claim 4, wherein there are five metabolic points. 6. The calorie optimization respiratory exchange fat macro utilization metabolic system of claim 5, wherein the individualized nutritional guideline is determined by percent fat, percent carbohydrate and percent protein to optimize fat metabolism at rest, with activities of daily living, and endurance exercise for weight loss, maintenance, and endurance exercise enhancement. 7. The calorie optimization respiratory exchange fat macro utilization metabolic system of claim 6, wherein measuring user compliance is performed to progress and modify individualized nutritional guidelines of the user, activity minutes to achieve daily fat burn goal and metabolic profile. 8. The calorie optimization respiratory exchange fat macro utili... | Core Metabolics LLC | A63F009/24 G09B019/00 A61B005/0205 A61B005/024 A61B005/083
US10248779 | B2 | 2019-04-02 | Mobile terminal, smart watch, and method of performing authentication with the mobile terminal and the smart watch | 2014-07-22 | The present invention relates to a mobile terminal and a method capable of performing authentication using a smart watch, including: detecting a request for authentication for executing an application; measuring a user's heartbeat rhythm through a sensor mounted in a bottom of the smart watch when detecting the request for the authentication; and comparing the measured heartbeat rhythm with an already-stored heartbeat rhythm and thus performing the authentication on the application. | 1. A smart watch comprising: a display unit;a sensor mounted in a bottom of a smart watch; anda controller configured to:measure a heartbeat rhythm using the sensor when an authentication request signal for an application displayed on an external apparatus is detected, wherein the external apparatus is interworked with the smart watch,perform an authentication for the application by comparing the measured heartbeat rhythm with a stored heartbeat rhythm, andtransmit a result of the authentication to the external apparatus so that the external apparatus can execute the application,wherein the external apparatus is further configured to:detect a grip type in which a user holds a mobile terminal in one hand or both hands,automatically measure the heartbeat rhythm using the sensor when a stored specific grip type is detected,perform a user authentication by comparing the measured heartbeat rhythm with a stored heartbeat rhythm, anddisplay a function screen that is frequently used in the detected specific grip type when the authentication is completed,wherein the function screen includes at least one a website, a game site, a bank website, and a cloud image folder, andwherein the controller is further configured to:execute a different operational mode according to the detected specific grip type and which finger touches on the mobile terminal. 2. The smart watch of claim 1, wherein the authentication request signal is input into the smart watch or is received from the external apparatus. 3. The smart watch of claim 1, wherein the authentication request signal is generated when user authentication is selected from an authentication screen, and wherein the authentication screen is a screen for inputting a personal information of a user, and includes a payment screen of an on-line banking site or an on-line shopping mall, a web page, a logging-on screen of an application or a messenger and a locked screen. 4. The smart watch of claim 3, wherein the personal information includes at least one among an authentication certificate, a password, a credit card number, an account number, and ID. 5. The smart watch of claim 1, wherein the controller displays the result of the authentication on a screen of the smart watch, wherein the external apparatus transmits the authentication request signal, along with information necessary for the authentication, andwherein the information necessary for the authentication includes payment information or money transfer information. 6. The smart watch of claim 1, wherein the external apparatus controls operation of the application according to a gesture that is made using a user's hand on which the smart watch is worn. 7. The smart watch of claim 6, wherein the external apparatus displays a fan-shaped menu for functionality items that can be performed between the smart watch and the external apparatus when the user's hand on which the smart watch is worn is moved in a predetermined direction while being opened. 8. The sm... | LG ELECTRONICS INC. | G06F021/00 G06F021/35 G06F021/32 G06F003/0488 G06F021/33 G06Q020/32 A61B005/00 A61B005/024 A61B005/1172 G06F001/16 G06F003/01 G06F019/00 A61B005/026
US10271734 | B2 | 2019-04-30 | Photoacoustic apparatus | 2016-03-25 | A photoacoustic apparatus comprises a light source; an irradiation unit configured to radiate light from the light source to an object that contains a contrast agent; a receiving unit configured to receive acoustic waves generated when the contrast agent absorbs the light radiated by the irradiation unit and output an electrical signal; a correction processing unit configured to correct a signal strength of the electrical signal, based on a temporal change in a concentration of the contrast agent contained in the object; and an acquiring unit configured to acquire characteristics information on the object, based on the electrical signal that has been corrected by the correction processing unit. | 1. A photoacoustic apparatus comprising: a light source;an irradiation unit configured to radiate light from the light source to an object that contains a contrast agent;a receiving unit configured to receive acoustic waves generated when the contrast agent absorbs the light radiated by the irradiation unit and output an electrical signal;a correction processing unit configured to correct a signal strength of the electrical signal, based on a temporal change in a concentration of the contrast agent contained in the object; andan acquiring unit configured to acquire characteristics information on the object, based on the electrical signal that has been corrected by the correction processing unit;wherein the correction processing unit refers to information related to the temporal change in the concentration of the contrast agent when correcting the signal strength of the electrical signal. 2. The photoacoustic apparatus according to claim 1, wherein the irradiation unit performs radiation of the light at a plurality of predetermined time points,the receiving unit receives the acoustic waves at the plurality of predetermined time points and outputs the electrical signal at the plurality of predetermined time points, andthe correction processing unit corrects the signal strength of the electrical signal at each of the predetermined time points. 3. The photoacoustic apparatus according to claim 1, wherein the correction processing unit performs a correction process using a plurality of signal strengths acquired in a time-sequential manner according to the information related to the temporal change in the concentration of the contrast agent when correcting the signal strength of the electrical signal. 4. The photoacoustic apparatus according to claim 3, wherein the information related to the temporal change in the concentration of the contrast agent is formed by correlating the predetermined time point and an estimated concentration of the contrast agent in the object at the time point. 5. The photoacoustic apparatus according to claim 4, further comprising: an injection unit configured to inject the contrast agent into the object. 6. The photoacoustic apparatus according to claim 5, wherein the correction processing unit refers to the information related to the temporal change in the concentration of the contrast agent by synchronizing the time, at which the receiving unit receives the acoustic waves, and the predetermined time point in the information related to the temporal change in the concentration of the contrast agent, based on a time of completion of the injection of the contrast agent. 7. The photoacoustic apparatus according to claim 6, wherein the correction processing unit acquires the estimated concentration of the contrast agent in the object at the time, at which the receiving unit receives the acoustic waves, by referring to the information related to the temporal change in the concentration of the contrast agent and corrects the... | CANON KABUSHIKI KAISHA | A61B005/00
US10251601 | B2 | 2019-04-09 | Athletic or other performance sensing systems | 2017-08-14 | Articles of footwear and other devices include modules, e.g., for sensing physical and/or physiological characteristics associated with use of the footwear or other devices. Such devices may include an authentication or activation system for providing power or otherwise determining the connection of a sensor in the article of footwear. | 1. An article of footwear, comprising: an upper member at least partially defining a foot-receiving chamber;a sole structure engaged with the upper member;a housing for receiving an electronic module, wherein the housing defines an electronic module receiving chamber formed in or on at least one of the upper member or sole structure;an electronic module received in the electronic module receiving chamber; andan activation system for activating an electronic module with the chamber, wherein the activation system includes a member extending from a sock liner or insole element for extending into an opening, recess, or groove defined in the electronic module. 2. The article of footwear according to claim 1, wherein the member extends into the opening, recess, or groove to activate an ON/OFF switch. 3. The article of footwear according to claim 1, wherein the member includes a first electrical conductor that makes electrical contact with a second electrical conductor provided in the opening, recess, or groove. 4. The article of footwear according to claim 1, wherein engagement of the member with the opening, recess, or groove at least in part enables electrical connection between the electronic module and a power source located external to the electronic module. 5. The article of footwear according to claim 1, wherein the housing is engaged with at least one of the upper member or the sole structure. 6. The article of footwear according to claim 1, wherein the sock liner or the insole element at least partially covers the housing. 7. The article of footwear according to claim 1, wherein an opening of the housing is located at the sock liner or the insole element. 8. The article of footwear according to claim 1, wherein an opening of the housing is located at a top surface of the sock liner or the insole element. | NIKE, Inc. | A43B003/00 A61B005/00 A43B013/00 G01C022/00 A61B005/11 G06F019/00
US10262788 | B2 | 2019-04-16 | Method to enable standard alternating current (AC)/direct current (DC) power adapters to operate in high magnetic fields | 2014-12-11 | A power supply (10) and corresponding method (200) supply power in high external magnetic fields. A power converter system (12) converts input power to output power using one or more electromagnetic components (18). One or more ferrous bands (16) encircle the electromagnetic components (18) and shield the electromagnetic components (18) from the high external magnetic fields. | 1. A power supply for supplying power in high external magnetic fields, the power supply comprising: a power converter system which converts input power to output power using two or more electromagnetic components; andone or more ferrous bands which encircle the electromagnetic components and shield the electromagnetic components from the high external magnetic fields;wherein the two or more electromagnetic components overlap in a two dimensional (2D) projection space defined by axes of the thickness and the width of the ferrous bands;and further including:a thermal control system which:monitors temperatures of one or more magnetic components of the power converter system; andselectively disables one or more loads of the power converter system in response to the monitored temperatures exceeding thresholds to reduce the monitored temperatures by gradually disabling the loads according to a load priority ranking from low to high until the excessive, monitored temperatures begin dropping. 2. The power supply according to claim 1, wherein the high magnetic field is greater than 2000 gauss (G). 3. The power supply according to claim 1, wherein the power converter system includes an alternating current (AC) to direct current (DC) converter. 4. The power supply according to claim 1, wherein the mass of the ferrous bands is minimal to reduce magnetic pull, while at the same time being sufficient to shield the electromagnetic components from the high external magnetic fields. 5. The power supply according to claim 1, wherein the set of ferrous bands includes a single ferrous band, the width of the ferrous band being at least as great as the width of the set of electromagnetic components, and the length of the ferrous band being sufficient to encircle the set of electromagnetic components with the ferrous band positioned a sufficient distance from the set of electromagnetic components to prevent the ferrous band from interfering with operation of the set of electromagnetic components. 6. The power supply according to claim 1, wherein the set of ferrous bands includes a plurality of ferrous bands spaced along the width of the set of ferrous bands, the width of the set of ferrous bands being at least as great as the width of the set of electromagnetic components, and the length of the set of ferrous bands being sufficient to encircle the set of electromagnetic components with the set of ferrous bands positioned a sufficient distance from the set of electromagnetic components to prevent the set of ferrous bands from interfering with operation of the set of electromagnetic components. 7. The power supply according to claim 1, wherein the ferrous bands are arranged to provide the power converter system with conduction paths for heat dissipation. 8. A device for use in a high external magnetic field, the device including: one or more loads; andthe power supply according to claim 1, the power supply providing power to the loads. 9. A medical system compri... | KONINKLIJKE PHILIPS N.V. | G01R033/56 H01F027/36 G01R033/28 G01R033/421 A61B005/055 G01R033/38 G01R033/385 G01R033/54 H02M007/00 H05K007/20
US10251612 | B2 | 2019-04-09 | Method and system for automatic tube current modulation | 2016-10-14 | A method for generating a modulation tube current waveform acquires reflectance images of a subject and generates a surface contour characterization of the subject according to the reflectance images. The surface contour is registered to the imaged field of view. A volume image is formed according to the generated surface contour. A modulation factor for the radiographic volume imaging apparatus is determined at a plurality of modulation points. A modulation tube current waveform is generated using the modulation factor. | 1. A method for generating a modulation tube current waveform, comprising: acquiring a plurality of reflectance images of a subject;generating a surface contour characterization of the subject according to the plurality of reflectance images;registering the surface contour to the imaged field of view of a radiographic volume imaging apparatus;forming a volume image according to the generated surface contour;determining a modulation factor for the radiographic volume imaging apparatus at each of a plurality of modulation points; andgenerating a modulation tube current waveform using the modulation factor. 2. The method of claim 1 wherein the waveform substantially approximates the waveform based on a modulation factor at the plurality of modulation points. 3. The method of claim 1, further comprising storing, displaying, or transmitting the generated waveform. 4. The method of claim 1, further comprising applying the generated waveform to an acquisition of one or more x-ray images. 5. The method of claim 1, further comprising: acquiring a scout image of the subject; andusing the scout image to determine the waveform according to subject size or subject shape. 6. The method of claim 1 wherein the step of acquiring a plurality of reflectance images of the subject comprises at least one of the following: (a) using one or more surface imaging apparatus;(b) using one or more hand-held surface imaging apparatus;(c) using one or more surface imaging apparatus mounted to a rotational gantry of an x-ray imaging system;(d) using one or more surface imaging apparatus coupled to a bore of an x-ray imaging system;(e) using one or more surface imaging apparatus mounted on rails; and(f) using one of a stereovision technique, a structured light technique, a structure from motion technique, and a time-of-flight technique. 7. The method of claim 1 wherein the step of registering the surface contour to the imaged field of view comprises using calibrated world coordinates shared between a surface acquisition device and an x-ray imaging device. 8. The method of claim 1 wherein the step of registering the surface contour to the imaged field of view includes using one of a forward projection based 2D registration algorithm, a surface-based registration algorithm, a volume-based registration algorithm, a landmark-based registration algorithm, and a curvature-based registration algorithm. 9. The method of claim 1 wherein the step of forming a volume image according to the surface contour characterization includes assigning a single uniform material or body tissue, a plurality of materials or body tissues, or one or more anatomical structures to the volume image. 10. The method of claim 1 wherein the step of forming a volume image according to the surface contour characterization includes assigning a plurality of materials or body tissues with anatomical structures from one of an acquired 3D surface model, a reconstructed 3D volume, an organ atlas, and one or more... | Carestream Health, Inc. | A61B006/00 A61B006/03 A61B005/00
US10271743 | B2 | 2019-04-30 | System for facilitating measurement of a person's blood pressure and method of taking a blood pressure measurement using the system | 2014-05-27 | A system for facilitating measurement of a person's blood pressure. The system has a cuff that is configured to: a) be operatively situated in relationship to a person's arm; and b) strategically exert pressure on the person's arm to controllably restrict blood flow therein. An arm positioning assembly is configured to be operatively engaged by a hand on the person's arm to consistently place the person's arm in relationship to the cuff with the cuff operatively situated in relationship to the person's arm as a blood pressure measurement is taken. | 1. A system for facilitating measurement of a person's blood pressure, comprising: a cuff having a housing and a pressure applying structure;a base assembly having an arm that supports the cuff wherein the arm has first and second parts that are moveable about a first axis and a second axis; andan arm positioning assembly adapted to conform to a person's palm, supported by the base assembly, and having a vertical central axis coincident with the first axis of the base assembly. 2. The system of claim 1 wherein the base assembly is pivotally connected to a support frame assembly. 3. The system of claim 2 wherein the support frame assembly is a kiosk having a monitor. 4. The system of claim 1 wherein the arm positioning assembly is spherical. 5. The system of claim 1 wherein the arm positioning assembly has a rounded convex surface adapted to conform to the person's palm, thumb, and fingers. 6. The system of claim 1 wherein the arm positioning assembly has a cylindrical body. 7. The system of claim 2 wherein the arm positioning assembly is between the cuff and the support frame assembly. 8. The system of claim 7 wherein a distance between the cuff and the arm positioning assembly is selectively changed through the base assembly. 9. A method of taking a person's blood pressure measurement, the method comprising the steps of: accessing a system for facilitating measurement of the person's blood pressure as in claim 1 together with components to measure the person's blood pressure;operatively situating the cuff on one of the user's arms;with the user's hand on the one arm, operatively engaging the arm positioning assembly by grasping a part of the arm positioning assembly to establish a resting position for the one of the user's arms;with the user's hand in the resting position, causing: a) the cuff to exert pressure on the user's one arm; and b) the components to measure the person's blood pressure are carried out while the user continues to grasp the part of the arm positioning assembly; andmoving the cuff selectively towards and away from the support frame assembly by operatively engaging the elongate arm. | Higi SH LLC | A61B005/02 A61B005/022 A61B005/00
US10265115 | B2 | 2019-04-23 | Methods and devices to treat nasal airways | 2017-09-06 | Methods and devices for treating nasal airways are provided. Such devices and methods may improve airflow through an internal and/or external nasal valve, and comprise the use of mechanical re-shaping, energy application and other treatments to modify the shape, structure, and/or air flow characteristics of an internal nasal valve, an external nasal valve or other nasal airways. | 1. A method for treating a deviated nasal septum in a patient, the method comprising: inserting a treatment element of a nasal airway treatment device into a nasal airway of the patient, wherein the treatment element comprises: a treatment surface; andtwo rows of bipolar radiofrequency electrodes disposed along the treatment surface;applying force to the deviated nasal septum with the treatment surface of the treatment element to alter a shape of the deviated nasal septum; anddelivering radiofrequency energy to the deviated nasal septum with the two rows of bipolar radiofrequency electrodes on the treatment surface of the treatment element,wherein the deviated nasal septum at least partially maintains the altered shape after the treatment element is removed and the nasal septum heals. 2. The method of claim 1, further comprising sensing a temperature of the deviated nasal septum with a temperature sensing member located between the two rows of bipolar radiofrequency electrodes on the treatment surface. 3. The method of claim 1, further comprising expanding an expansion portion of the treatment element, thereby applying the force to the deviated nasal septum with the treatment surface. 4. The method of claim 3, wherein expanding the expansion portion comprises increasing a diameter of a nasal passage at the deviated nasal septum beyond a normal range in order for the diameter to remain expanded after removal of the treatment element and the nasal septum heals. 5. The method of claim 1, wherein at least part of the treatment surface of the treatment element has a convex shape, and wherein the two rows of bipolar radiofrequency electrodes are aligned perpendicular to a radius of curvature of the convex shape. 6. The method of claim 1, wherein the treatment element is non-expandable. 7. A device for treating a deviated nasal septum in a patient, the device comprising: an elongate shaft having a proximal end and a distal end, the elongate shaft defining a longitudinal axis;a handle at the proximal end of the elongate shaft;a fixed-size, non-expandable, treatment element extending from the distal end of the elongate shaft, the treatment element having a front tissue-contact surface, a back surface, and a length that is parallel to the longitudinal axis of the shaft; andtwo rows of non-penetrating, radiofrequency electrodes disposed along the front tissue-contact surface of the treatment element, wherein the electrodes comprise multiple bipolar electrode pairs configured to deliver radiofrequency energy to the deviated nasal septum, and wherein the two rows are parallel to the longitudinal axis. 8. The device of claim 7, wherein the treatment element is wider than the elongate shaft. 9. The device of claim 7, wherein the front tissue-contact surface of the treatment element comprises a shallow convex shape defining a curve and configured to mechanically press laterally against the deviated nasal septum to reshape the deviated nasal septum, and w... | AERIN MEDICAL, INC. | A61B005/01 A61F005/08 A61F005/56 A61F007/10 A61N001/40 A61N005/02 A61N005/06 A61N007/02 A61B017/24 A61B017/28 A61B017/32 A61B018/00 A61B018/02 A61B018/06 A61B018/08 A61B018/12 A61B018/14 A61B018/16 A61B018/18 A61B018/20
US10251286 | B2 | 2019-04-02 | Medical implant as well as method for the production thereof | 2015-02-23 | Disclosed are a housing for a medical implant, a medical implant for a human or animal organism, a method for manufacturing a medical implant, and a system comprising a medical implant and a transceiver unit that can be coupled to the medical implant. | 1. A method for the production of a medical implant for a human or animal organism comprising: a housing with a housing wall which comprises an area configured to be transparent to light, and an infrared transmission means or infrared receiving means arranged in an interior of the housing, wherein the area configured to be transparent to light has a lower thickness than a remaining area of the housing, the method comprising: applying a first metallic circumferential frame layer on a top side of a base substrate;arranging the infrared transmission means or infrared receiver means on the top side of the base substrate and within the first metallic circumferential frame layer;arranging a cover substrate on the top side of the base substrate which covers an area within the first metallic circumferential frame layer and which has the area configured to be transparent to light;providing a second metallic circumferential frame layer corresponding to the first metallic circumferential frame layer at the cover substrate;connecting the first metallic circumferential frame layer to the second metallic circumferential frame layer non-releasably such that the base substrate, the cover substrate, and the metallic circumferential frame layers together form the housing, wherein said housing is a substantially hermetically closed housing of the implant; andarranging a circumferential frame between the first metallic circumferential frame layer and the second metallic circumferential frame layer, and the frame is connected to the two metallic circumferential frame layers non-releasably. 2. The method of claim 1 wherein the area of the medical implant configured to be transparent to light comprises aluminum oxide Al2O3 in amorphous, or partially crystalline form, or zirconium oxide ZrO2 in amorphous or partially crystalline form, orhigh temperature multi-layer ceramics having an aluminum oxide proportion. 3. The method of claim 1, wherein the area of the medical implant configured to be transparent to light is formed by a cover which closes an opening in the housing wall. 4. The method of claim 1, wherein at least one sensor or a temperature sensor is arranged in the interior of the housing of the medical implant which is coupled operatively to the infrared transmission means or infrared receiver means. 5. The method of claim 1, wherein at least one magnet is arranged within the interior of the housing of the medical implant which can cooperate with a magnet of an external transceiver unit which can be arranged outside of the housing. 6. The method of claim 1, wherein the medical implant has an induction coil which can be coupled inductively to an inductive transmission unit which can be arranged outside of the human or animal organism in order to transmit energy from the inductive transmission unit to the implant. 7. The method of claim 6, wherein the induction coil comprises an electrical conductor which can be wrapped around the housing of the implant. 8.... | CorTec GmbH | H05K005/02 H05K005/00 B23K001/20 H04Q009/14 A61B005/00 B23K001/00
US10255694 | B2 | 2019-04-09 | Methods and systems for emission computed tomography image reconstruction | 2016-12-21 | The present disclosure relates to systems and methods for reconstructing an Emission Computed Tomography (ECT) image. The systems, having at least one machine each of which has at least one processor and storage, may perform the methods to obtain ECT projection data, the ECT projection data corresponding to a plurality of voxels; determine a plurality of gate numbers for the plurality of voxels, the plurality of gate numbers relating to motion information of the plurality of voxels; and reconstruct an ECT image based on the ECT projection data and the plurality of gate numbers. | 1. A method for reconstructing an Emission Computed Tomography (ECT) image implemented on at least one machine each of which has at least one processor and storage, the method comprising: obtaining ECT projection data, the ECT projection data corresponding to a plurality of voxels in reconstructed image domain;determining a plurality of gate numbers for the plurality of voxels, the plurality of gate numbers relating to motion information of the plurality of voxels;determining a feature relating to the motion information of the plurality of voxels based on the plurality of gate numbers; andreconstructing an ECT image based on the ECT projection data and the feature. 2. The method of claim 1, wherein the ECT projection data includes four-dimensional (4D) Single Photon emission Computed Tomography (SPECT) data, 4D Positron Emission Tomography (PET) data, or 4D Computed Tomography (CT) data. 3. The method of claim 1, wherein each of the gate numbers is corresponding to one or more of the plurality of voxels. 4. The method of claim 1, wherein each of the plurality of gate numbers is equal to a ratio of a motion range of the voxel to intrinsic resolution of an ECT scanner which is adapted for scanning a subject. 5. The method of claim 1, wherein the determining the plurality of gate numbers for the plurality of voxels includes: obtaining, from a population-based distribution, a plurality of motion ranges of the plurality of voxels; and determining the plurality of gate numbers based on the plurality of motion ranges. 6. The method of claim 1, wherein the determining the plurality of gate numbers for the plurality of voxels includes: generating an intermediate image based on the ECT projection data;determining a difference between the plurality of voxels at a first time point and the plurality of voxels at a second time point based on the intermediate image;determining a difference image based on the difference; anddetermining the plurality of gate numbers based on the difference image. 7. The method of claim 1, further comprising: determining a temporal spread function based on the plurality of gate numbers; andobtaining the feature relating to the motion information of the plurality of voxels based on the temporal spread function. 8. The method in claim 7, wherein the temporal spread function is a blurring function. 9. The method of claim 7, wherein the feature includes a Full Width at Half Maximum of the temporal spread function. 10. The method of claim 7, wherein the determining the feature relating to the motion information includes: determining a threshold relating to the plurality of gate numbers; anddetermining the Full Width at Half Maximum of the temporal spread function based on the plurality of gate numbers and the threshold. 11. The method of claim 10, wherein the threshold relating to the plurality of gate numbers is the maximum one of the plurality of gate numbers. 12. The method of claim 1, wherein the determining the pluralit... | UIH AMERICA, INC. | G06T011/00 G06T007/207 A61B006/00 A61B005/00 A61B006/03
US10261150 | B2 | 2019-04-16 | Magnetic resonance imaging apparatus and processing method | 2014-01-20 | A magnetic resonance imaging apparatus that can display an image showing conditions of tissues such as water and fat more accurately is provided. For this purpose, the signal processing unit 110 processes signals of each pixel of the first image 506 generated based on an NMR signal for each pixel of the first image 506 in order to generate the second image 509 and determines an order of processing unprocessed pixels of the first image 506 by preferentially selecting the unprocessed pixels with a high signal strength from among a plurality of unprocessed pixels for which no process has not been performed yet that are adjacent to the already-processed pixels of the first image 506. | 1. A magnetic resonance imaging apparatus comprising: a magnetic field generating unit for generating a static magnetic field and a gradient magnetic field to an object;a high-frequency pulse irradiating unit for irradiating a high-frequency pulse;a reception unit for receiving an NMR signal from the object;a display unit for displaying a generated diagnostic image; anda signal processing unit for generating a first image based on the NMR signal, determining an order of performing a phase unwrapping process for each pixel forming the first image from among a plurality of pixels for which the phase unwrapping process has not been performed yet and that are adjacent to pixels for which the phase unwrapping process has already been performed within the pixels of the first image by selecting unprocessed pixels with a high signal strength preferentially, and generating a second image by performing a phase unwrapping process for the unprocessed pixels in the determined order. 2. The magnetic resonance imaging apparatus according to claim 1, wherein the signal processing unit determines the order of performing the phase unwrapping process by preferentially selecting unprocessed pixels with a small phase difference for signals of the processed pixels in addition to the high signal strength. 3. The magnetic resonance imaging apparatus according to claim 1, wherein the first image is a phase difference image, and the second image is a correction map,the signal processing unit performs a phase unwrapping process for a signal of the phase difference image for each pixel in the said order to generate the correction map,the signal processing unit determines the said order of performing the phase unwrapping process for the unprocessed pixels of the phase difference image by preferentially selecting the unprocessed pixels with a high signal strength and a small phase difference for signals of the processed pixels from among a plurality of the unprocessed pixels adjacent to the processed pixels in the phase difference image and further generates a water image or a fat image, based on the correction map, andthe display unit displays at least either one of the water image or the fat image. 4. The magnetic resonance imaging apparatus according to claim 3, wherein the signal processing unit generates at least first and second images based on the NMR signal from the reception unit, further generates the phase difference image having a complex signal expressed in a complex number for each pixel based on the first and second images, performs weighting by calculating the complex signal of the unprocessed pixels in the phase difference image, and determines the said order of performing a phase unwrapping process for the unprocessed pixels based on the weighting. 5. The magnetic resonance imaging apparatus according to claim 4, wherein the signal processing unit calculates the weighting based on calculation for a product of complex signals of the processed pixels and c... | HITACHI, LTD. | G01R033/48 A61B005/055 A61B005/00 G01R033/565 G01R033/56
US10265022 | B2 | 2019-04-23 | Determining biometrics utilizing a display-embedded distance-measuring sensor | 2012-10-30 | An approach is provided for processing various sensor data and determining various characteristics associated with a user. A data collection module may process and/or facilitate a processing of sensor data for determining one or more distance measurements between at least one body part of a user and a device. The data collection module may determine one or more biometrical characteristics associated with the user based, at least in part, on the one or more distance measurements. | 1. A method for determining biometrics, the method comprising: receiving, via one or more proximity sensors, one or more touch sensors, or a combination thereof embedded in a display of a device, sensor data gathered over a period of time from distance changes between the display and a body part of a subject, wherein at least some portion of the received sensor data is associated with a biometrical characteristic of another body part of the subject that is not in contact with the device;determining, based on the sensor data by at least one processor, moving distances between the body part and the display, wherein the moving distances are along an axis substantially perpendicular to the display and resulted from one or more sensed phenomena correlative with movements of the body part and the biometrical characteristic of the another body part; anddetermining a measurement of the biometrical characteristic of the another body part based, at least in part, on a number of the moving distances within a magnitude range. 2. The method of claim 1, wherein the biometrical characteristics include a heart-rate of the subject, and wherein the body part includes a finger of the subject. 3. The method of claim 2, further comprising: determining a frequency of the heart-rate based on the measurement. 4. The method of claim 1, wherein the device is configured to record electrical capacitance measurements or video images. 5. The method of claim 1, wherein at least one of the touch sensors collects data associated with measuring an electrical characteristic utilized in determining a moving distance between the body part and the at least one touch sensor. 6. The method of claim 1, wherein at least one other sensor of the device records images of the body part utilized in determining a moving distance between the body part and the at least one sensor. 7. The method of claim 1, further comprising: receiving, utilizing at least one interface of the device, other sensor data gathered over the period of time utilizing the touch sensors, wherein the other sensor data is associated with one or more characteristics other than the biometrical characteristic associated with the subject. 8. The method of claim 1, wherein the body part is a finger, and wherein at least one of the touch sensors collects data associated with measuring an electrical characteristic utilized in determining a moving distance between the body part and the at least one touch sensor. 9. The method of claim 2, further comprising: determining one or more moving distances associated with the body part as not stationary in at least one of the x and/or y dimensions in parallel with the display; andfiltering the one or more moving distances from being counted in the number of the moving distances within the magnitude range. 10. The method of claim 2, wherein determining the biometrical characteristic of the subject includes incorporating, into the algorithm, demographic information and/or other phys... | Nokia Technologies Oy | A61B005/00 A61B005/11 G06F019/00 A61B005/0205 A61B005/021
US10265522 | B2 | 2019-04-23 | Electro-stimulator | 2015-11-17 | Electro-stimulator (1) includes electrode pad (60) that outputs current to provide electrical stimulation to a muscle, angular velocity sensor (51) that detects information on motion of a waist, and controller (30) that adjusts magnitude of the current output from electrode pad (60) based on a result of the detection by angular velocity sensor (51). Electro-stimulator (1) further includes belt (11) that supports electrode pad (60), angular velocity sensor (51), and controller (30). Thus, current flows through an abdomen, thereby providing electrical stimulation to the abdomen, and enabling proper training of abdominal muscles. | 1. An electro-stimulator for providing electrical stimulation to a muscle, the electro-stimulator comprising:an electrode pad that outputs current to provide the electrical stimulation;a sensor for detecting an angular velocity of a waist of a human body around an axis along a direction of at least a height of the human body;a controller that adjusts magnitude of the current output from the electrode pad, based on the angular velocity detected by the sensor; anda belt that is adapted to be worn by the waits and supports the electrode pad, the sensor, and the controller,wherein the sensor is supported by the belt so as to be positioned at a side of the human body when the belt is worn on the waist so that the electrode pad is disposed on the abdominal muscle. 2. The electro-stimulator according to claim 1, wherein the sensor detects the angular velocity of the waist that accompanies motion of the human body. 3. The electro-stimulator according to claim 2, wherein the motion of the human body is one of walking motion, running motion, twisting motion, and bending motion. 4. The electro-stimulator according to claim 2, wherein the controller adjusts the magnitude of the current output from the electrode pad, based on a current output form set for each type of motion of the human body and the angular velocity detected by the sensor. 5. The electro-stimulator according to claim 4, wherein when a value of the angular velocity detected by the sensor falls within a predetermined range, the controller prevents the electrode pad from outputting current or makes the current output from the electrode pad smaller than current to be output when the value of the angular velocity deviates from the predetermined range. 6. The electro-stimulator according to claim 5, wherein when a duration, during which a state where the value of the angular velocity deviates from the predetermined range continues, is more than or equal to a predetermined time, the controller prevents the electrode pad from outputting current or makes the current output from the electrode pad smaller than current to be output when the duration is less than the predetermined time. | PANASONIC INTELLECTUAL PROPERTY MANAGEMENT CO., LTD. | A61N001/00 A61N001/36 A61B005/11 A61N001/08 A61N001/22 A61N001/32
US10250963 | B2 | 2019-04-02 | System for continuous monitoring of body sounds | 2017-12-28 | A wearable monitoring system includes a microelectromechanical (MEMS) microphone to receive acoustic signal data through skin of a user. An integrated circuit chip is bonded to and electrically connected to the MEMS microphone. A portable power source is connected to at least the integrated circuit chip. A flexible substrate is configured to encapsulate and affix the MEMS microphone and the integrated circuit chip to the skin of the user. | 1. A wearable monitoring system, comprising: a microelectromechanical (MEMS) microphone to receive acoustic signal data through skin of a user;an integrated circuit chip bonded to and electrically connected to the MEMS microphone;a portable power source connected to at least the integrated circuit chip; anda flexible substrate configured to encapsulate and affix the MEMS microphone and the integrated circuit chip to the skin of the user, and to form one or more sound chambers, the sound chambers each being positioned directly between the flexible substrate and the skin of the user. 2. The system as recited in claim 1, wherein the MEMS microphone includes one of a condenser/electrostatic type device, a piezoelectric type device or piezo-resistive type device. 3. The system as recited in claim 1, wherein the integrated circuit chip is oxide bonded to the MEMS microphone. 4. The system as recited in claim 1, wherein the portable power source includes a battery-free tag formed on or in the flexible substrate for harvesting energy from radiofrequency signals. 5. The system as recited in claim 1, further comprising a transmitter to transmit data from the system to a remote device. 6. The system as recited in claim 1, wherein the integrated circuit chip includes a signal processing circuit configured to condition the acoustic signal data. 7. The system as recited in claim 1, wherein the integrated circuit chip includes memory for storing the acoustic signal data. 8. The system as recited in claim 1, further comprising an input/output port for programming the integrated circuit chip and for outputting data from the integrated circuit chip. 9. The system as recited in claim 1, wherein the system fits within a volume of less than 5 mm by 5 mm by 1.5 mm. 10. The system as recited in claim 1, wherein one or more systems are employed together at different locations on a user to collect acoustic waves and provide spatial information for the acoustic signal data. 11. A wearable monitoring system, comprising: a microelectromechanical (MEMS) microphone to receive acoustic signal data through skin of a user;an integrated circuit chip bonded to and electrically connected to the MEMS microphone using flip chip technology;a flexible substrate configured to encapsulate and affix the MEMS microphone and the integrated circuit chip to the skin of the user using an adhesive, and to form one or more sound chambers, the sound chambers each being positioned directly between the flexible substrate and the skin of the user; anda portable power source connected to at least the integrated circuit chip including a battery-free tag formed on or in the flexible substrate for harvesting energy from radiofrequency signals. 12. The system as recited in claim 11, wherein the MEMS microphone includes one of a condenser/electrostatic type device, a piezoelectric type device or piezo-resistive type device. 13. The system as recited in claim 11, further comprising a wireless t... | International Business Machines Corporation | H04R001/04 A61B005/02 A61B005/00 A61B007/00 A61B005/024 H04R019/01
US10255733 | B2 | 2019-04-09 | Network controlled physical access restriction based upon physiological state | 2017-08-21 | Methods, computer-readable media, and devices are disclosed for providing an access restriction of a second person to a location associated with a first person in a managed environment in connection with a physiological state of the second person. For example, a method may include a processing system having a processor receiving a security plan for a first person that pertains to a second person. The security plan may define an access restriction of the second person to a location associated with the first person in a managed environment in connection with a physiological state of the second person. The processing system may further detect the second person in the managed environment, detect the physiological state of the second person, and control an automated barrier in the managed environment in accordance with the security plan to provide the access restriction when the physiological state of the second person is detected. | 1. A method comprising: receiving, by a processing system including a processor, a security plan for a first person that pertains to a second person, wherein the security plan defines a physical access restriction of the second person to a location associated with the first person in a managed environment in connection with a physiological state of the second person, wherein the first person and the second person are different persons;detecting, by the processing system, the second person at the managed environment;detecting, by the processing system, the physiological state of the second person, in accordance with the security plan; andcontrolling, by the processing system, a physical automated barrier in the managed environment in accordance with the security plan to provide the physical access restriction when the physiological state of the second person is detected. 2. The method of claim 1, wherein the location associated with the first person comprises: a current location of the first person;a current location of a mobile device of the first person;a residence of the first person;a classroom of the first person;a work location of the first person; ora vehicle of the first person. 3. The method of claim 1, wherein the managed environment comprises: a building;a residential complex;an office complex; ora campus. 4. The method of claim 1, wherein the location associated with the first person in the managed environment is detected via at least one of: a wireless communication between a wireless transceiver in the managed environment and a mobile device of the first person;location information of the mobile device of the first person obtained via a cellular network provider; ora biometric detection of the first person in the managed environment. 5. The method of claim 4, wherein the biometric detection of the first person in the managed environment comprises at least one of: a facial recognition via a camera deployed in the managed environment;a voice detection via a microphone deployed in the managed environment; ora gait detection via the camera deployed in the managed environment. 6. The method of claim 1, wherein the second person is detected in the managed environment via at least one of: a wireless communication between a wireless transceiver in the managed environment and a mobile device of the second person;location information of the mobile device of the second person obtained via a cellular network provider; ora biometric detection of the second person in the managed environment. 7. The method of claim 6, wherein the biometric detection of the second person in the managed environment comprises at least one of: a facial recognition via a camera deployed in the managed environment;a voice detection via a microphone deployed in the managed environment; ora gait detection via the camera deployed in the managed environment. 8. The method of claim 6, wherein the biometric detection is based upon a biometric reference for the second pe... | AT&T Intellectual Property I, L.P. | A61B003/11 G07C009/00 G06K009/00 B64C039/02 A61B005/08 A61B005/00 G01N033/497 G01N033/487 A61B005/16
US10268880 | B2 | 2019-04-23 | Device and method for recognizing animal's identity by using animal nose prints | 2014-05-20 | The present invention relates to an apparatus and method of an animal recognition using nose patterns, and particularly to an apparatus and method of an animal recognition comprising a body stabilizer unit to minimize movement of the subject animal for optimal nose pattern image acquisition, an image acquisition unit to obtain and store the nose pattern image, and an image recognition unit to generate, enroll, verify, and identify the raw or processed nose pattern code from the acquired nose pattern image. | 1. An animal recognition apparatus comprising: an image acquisition unit that captures and stores nose pattern images; andan image capture unit,wherein the image capture unit comprises a capture unit and a front unit that provides a controlled environment for good quality nose pattern image acquisition. 2. The animal recognition apparatus according to claim 1, wherein the image acquisition unit analyzes and stores nose pattern images captured by the image capture unit, and further comprises an image analysis unit that processes and stores certain signals and information that arise from the capture process. 3. The animal recognition apparatus according to claim 2, wherein the image analysis unit comprises: a buffer that stores batches of nose pattern images obtained by the image capture unit;a main processor unit that computes the individual scores of the images and compares them to threshold values;a parameter DB that stores the threshold values; anda communication unit that sends and receives information between the image capture unit and image analysis unit. 4. The animal recognition apparatus according to claim 3, wherein the threshold values comprise scores for both species-specific and non-species-specific variables. 5. The animal recognition apparatus according to claim 4, wherein the non-species-specific variables comprise one or more of sharpness, contrast ratio, and noise level; and species-specific variables comprise one or more of sharpness of nostril image, contrast level of nostril image, presence of light reflection, ROI for capture, and noise level of nostril image. 6. The animal recognition apparatus according to claim 4, wherein the variables and the threshold values are set differently for different species to ensure the best quality images are selected. 7. The animal recognition apparatus according to claim 2, wherein the image analysis unit further comprises a display unit attached to the image capture unit in the form of a mirror or LCD display. 8. The animal recognition apparatus according to claim 2, wherein the image analysis unit sends a request for a new batch of images from the image capture unit when not a single nose pattern image from a particular batch meets a threshold. 9. The animal recognition apparatus according to claim 8, wherein means of recapturing nose pattern; image comprises: means of storing in a buffer a batch of nose pattern images that are acquired by automatic or manual mode;means of selecting the best quality image from the stored batch of nose pattern images that meet the individual score criteria satisfying threshold values in reference DB;means of terminating the image acquisition if there is an image that meets the terminating criterion for each breed or species; andmeans of sending the recapturing request if there is no image meeting the termination criterion. 10. The animal recognition apparatus according to claim 9, wherein the condition for terminating a capture session is selected ... | ISCILAB CORPORATION | G06K009/00 A01K015/04 A01K029/00 G06K009/46 G06T007/11 A01K011/00 G06T007/00 A61B005/00 A61B005/1171
US10258292 | B2 | 2019-04-16 | Method and apparatus for predicting a need for a blood transfusion | 2014-08-12 | A method is provided for predicting that a patient will require a blood transfusion during a treatment. The method includes obtaining, on a processor, first data that indicates values for one or more parameters of a characteristic of a continuous photoplethysmographic (PPG) waveform collected during the treatment. The method further includes applying, on the processor, coefficients to the values for the one or more parameters. The method further includes determining, on the processor, second data that indicates a prediction that the patient will require the blood transfusion during the treatment based on applying the coefficients to the values for the one or more parameters. An apparatus is also provided for predicting that the patient will require the blood transfusion during the treatment. | 1. A method comprising: obtaining, on a processor, first data that indicates values for one or more parameters of a characteristic of a continuous photoplethysmographic (PPG) waveform collected during a time interval of a treatment of a patient;applying, on the processor, coefficients to the values for the one or more parameters;determining, on the processor, second data that indicates a prediction that the patient will require a blood transfusion during a time range within a time period from 15 minutes to 24 hours after the time interval of the treatment based on applying the coefficients to the values for the one or more parameters; andordering one or more blood units for a medical facility based on the prediction so that the patient receives a transfusion of the one or more blood units during the time range at the medical facility;wherein the prediction is based on the time range and wherein the coefficients to determine the prediction based on the time range are in a range from −100 to 35. 2. The method of claim 1, further comprising presenting on a display device output data based on the second data, wherein the output data indicates the one or more units of blood to be ordered. 3. The method of claim 1, wherein the first data is collected over a fixed time interval, wherein the characteristic of the PPG waveform includes one or more of a heart rate and an oxygen saturation; and wherein the parameters include one or more of a percentage of the fixed time interval that the heart rate is below a threshold heart rate, a percentage of the fixed time interval that the oxygen saturation is below a threshold saturation rate, a first percentile of the oxygen saturation and a second percentile of the oxygen saturation rate over the fixed time interval, wherein the second percentile is greater than the first percentile. 4. The method of claim 3, wherein the threshold heart rate is 60 beats per minute, the threshold saturation rate is 95%, the first percentile of the oxygen saturation is 25 percentile and the second percentile of the oxygen saturation is 50 percentile. 5. The method of claim 3, wherein the prediction is based on the time range of up to 3 hours after the collection of the first data, wherein the threshold heart rate is 60 beats per minute, the threshold saturation rate is 95%, the first percentile is 25 percentile and the second percentile is 50 percentile; and wherein the coefficients to determine the prediction based on the time range comprise the coefficient for the percentage of the fixed time interval that the heart rate is below the threshold heart rate in a range from 0.84 to 4.93, the coefficient for the percentage of the fixed time interval that the oxygen saturation is below the threshold saturation rate in a range from 0.05 to 3.45, the coefficient for the first percentile in a range from 0.33 to 2.68 and the coefficient for the second percentile in a range from 0.04 to 2.11. 6. The method of claim 3, wherein the predict... | University of Maryland, Baltimore | A61B005/00 A61B005/02 A61B005/024 A61B005/0205 G06F019/00 G16H050/20 A61B005/1455
US10251581 | B2 | 2019-04-09 | Nasal airflow measuring devices and methods | 2016-03-03 | Devices and methods for measuring and quantifying airflow through the adult human nose by detecting and measuring the amount of moisture condensate in contact with a pair of flat surfaces or substrates positioned beneath the patient's nose for a predetermined length of time, usually about three (3) seconds. The device comprises a microprocessor, a memory, an output device and a moisture sensing unit. The moisture sensing unit, comprising twin left and right detectors, produces output signals representative of the amounts of moisture condensate in contact with the left and right detectors, respectively. The microprocessor determines the volume density, current density, or relative humidity density from a series of measurements of the condensation as it propagates and decays during exhalation. The microprocessor stores the results in the memory and transmits the data, as well as calculated nasal condition information, to the output device, preferably a digital display. The device and techniques for using the device are useful in diagnosing nasal obstructions, documenting patient symptoms, and assessing potential responses to therapy. | 1. A method of quantifying airflow through a patient's nose using a microprocessor, a memory, an output device and a moisture sensing unit, the moisture sensing unit comprising a left nostril detector and a right nostril detector, each configured to produce output signals representative of the amounts of moisture currently in contact with said left nostril detector and said right nostril detector, respectively, the method comprising the steps of: a) positioning the moisture sensing unit near the patient's nose while the patient exhales for a predetermined length of time so that a substantial portion of the air expelled from the left nostril of the patient's nose during the exhalation will strike the left nostril detector and a substantial portion of the air expelled from the right nostril of the patient's nose during the exhalation will strike the right nostril detector;b) during the predetermined length of time, repetitively recording the output signals produced by the left nostril detector of the moisture sensing unit, thereby generating a plurality of discrete output signals for the left nostril, the plurality of discrete output signals representing the changes in output signals produced by the left nostril detector in response to changes in the amount of moisture in contact with the left nostril detector, and storing the plurality of discrete output signals for the left nostril in the memory;c) during the predetermined length of time, repetitively recording the output signals produced by the right nostril detector of the moisture sensing unit, thereby generating a plurality of discrete output signals for the right nostril, the plurality of discrete output signals representing the changes in output signals produced by the right nostril detector in response to changes in the amount of moisture in contact with the right detector, and storing the plurality of discrete output signals for the right nostril in the memory;d) with the microprocessor, calculating a left nostril flow density by summing the discrete output signals in the plurality of discrete output signals for the left nostril, and calculating a right nostril flow density by summing the discrete output signals in the plurality of discrete output signals for the right nostril;e) presenting the left nostril flow density and the right nostril flow density on the output device;f) wherein the left nostril detector and the right nostril detector of the moisture sensing unit each comprises either: f1) a low conductivity substrate with a flat surface; a layer of a high conductivity material affixed to the flat surface of the low conductivity substrate; a power source configured to pass an electric current through the layer of high conductivity material; an ammeter configured to produce an output signal; wherein (i) at least some of the moisture in the air expelled from the patient's nostril condenses on the layer of high conductivity material, (ii) the magnitude of electric current passing thro... | - | A61B005/08 A61B005/087 A61B005/00
US10274547 | B2 | 2019-04-30 | Magnetic resonance imaging apparatus including drawing structure to draw electronic apparatus away from gantry | 2015-11-03 | A magnetic resonance imaging apparatus according to an embodiment includes an installer provided on a gantry and configured to be capable of installing thereon an electronic apparatus. The magnetic resonance imaging apparatus according to the embodiment includes a drawing structure configured to draw out the electronic apparatus installed on the installer to a position that is away from the gantry by a certain distance in excitation of a static magnetic field magnet. | 1. A magnetic resonance imaging (MRI) apparatus comprising: an MRI gantry including a static magnetic field magnet configured to generate a static magnetic field for MRI when excited;an MRI electronic system component installer provided on the gantry and configured to be capable of installing thereon MRI electronic system component apparatus; anda drawing structure configured to draw out the MRI electronic system component apparatus installed on the installer to a position that is away from the gantry by a predetermined distance while the static magnetic field magnet remains in in an excited state. 2. The magnetic resonance imaging apparatus according to claim 1, wherein the predetermined distance is a distance at which attractive suction force of a magnetic field, generated by the static magnetic field magnet when in an excited state, is reduced to a predetermined value. 3. The magnetic resonance imaging apparatus according to claim 1, wherein the drawing structure draws out the MRI electronic system component apparatus by a manual operation. 4. The magnetic resonance imaging apparatus according to claim 1, wherein the drawing structure re-installs the MRI electronic system component apparatus to a position same as a position at which the MRI electronic system component apparatus had been installed before being drawn away from the gantry. 5. The magnetic resonance imaging apparatus according to claim 1, wherein the MRI electronic system component apparatus is fixed to and installed on the installer or the drawing structure when the MRI electronic system component apparatus is installed on the installer. 6. The magnetic resonance imaging apparatus according to claim 1, wherein the installer comprises a shield case made of material that blocks electromagnetic waves and is capable of accommodating the MRI electronic system component apparatus. 7. The magnetic resonance imaging apparatus according to claim 6, wherein (a) the shield case has a dual configuration with a first shield case, one surface of which is open, and a second shield case accommodated in the first shield case and sealed, and(b) the drawing structure draws out the MRI electronic system component apparatus accommodated in the second shield case together with the second shield case. 8. The magnetic resonance imaging apparatus according to claim 1, wherein the drawing structure includes a lock structure restricting movement of the MRI electronic system component apparatus in an attractive suction direction of a magnetic field generated by said static magnetic field magnet when in an excited state, said attractive suction direction being opposite to a drawing direction. 9. The magnetic resonance imaging apparatus according to claim 1, wherein the MRI electronic system component apparatus is at least one of (a) a gradient amplifier amplifying electric current that is supplied to an MRI gradient coil located in the gantry, (b) a radio frequency (RF) transmission amplifier amplify... | TOSHIBA MEDICAL SYSTEMS CORPORATION | G01R033/00 A61B005/055 G01R033/28 A61B005/00 G01R033/42 G01R033/421 G01R033/422
US10251600 | B2 | 2019-04-09 | Vessel detector and method of detection | 2015-03-24 | A surgical system used to determine if a vessel is within a region proximate to a working end of a surgical instrument includes at least one light emitter disposed at the working end of the surgical instrument, the at least one light emitter adapted to emit light of at least two different wavelengths. The system also includes at least one light sensor disposed at the working end of the surgical instrument opposite the at least one light emitter, the at least one light sensor adapted to detect light at the at least two different wavelengths. The system further includes a controller coupled to the at least one light sensor and adapted to determine a ratio of the light absorbed at the least two different wavelengths, and to indicate if an artifact within a region proximate to the working end of the surgical instrument is a vessel based on the ratio. | 1. A surgical system used to determine if a ureter is within a region proximate to a working end of a surgical instrument, comprising: at least one light emitter disposed at the working end of the surgical instrument, the at least one light emitter adapted to emit light of at least two different wavelengths,at least one light sensor disposed at the working end of the surgical instrument opposite the at least one light emitter, the at least one light sensor adapted to detect light at the at least two different wavelengths, anda controller coupled to the at least one light sensor and adapted to determine a ratio of the light absorbed at the at least two different wavelengths,the controller being adapted to determine a characteristic pulsation of an artifact within a region proximate to the working end of the surgical instrument based on the light detected by the at least one light sensor, and to indicate if the artifact is a ureter based on the ratio and the characteristic pulsation. 2. The surgical system according to claim 1, wherein the at least one light sensor comprises a first light sensor adapted to detect light in the visible range and a second light sensor adapted to detect light in the near-infrared range. 3. The surgical system according to claim 2, wherein the first light sensor is adapted to detect light at 660 nm and the second light sensor is adapted to detect light at 810 nm. 4. The surgical system according to claim 1, wherein the at least one light sensor comprises a first light sensor adapted to detect light in the visible range and a second light sensor adapted to detect light in the infrared range above the near-infrared range. 5. The surgical system according to claim 4, wherein the second light sensor is adapted to detect light between 1400 nm and 1900 nm. 6. The surgical system according to claim 1, wherein the controller comprises a processor and memory, and the processor is programmed to determine a ratio of the light absorbed at the least two different wavelengths, to determine a characteristic pulsation of an artifact within a region proximate to the working end of the surgical instrument based on the light detected by the at least one light sensor, and to indicate if the artifact is a ureter based on the ratio and the characteristic pulsation. 7. The surgical system according to claim 1, further comprising a surgical instrument having a working end. 8. The surgical system according to claim 7, wherein the surgical instrument is a thermal ligature device. 9. A method of determining if a ureter is within a region proximate to a working end of a surgical instrument, comprising: emitting light of at least two different wavelengths at the working end of the surgical instrument;sensing light of at least two different wavelengths at the working end of the surgical instrument;determining a ratio of the light absorbed at the least two different wavelengths;determining a characteristic pulsation of an artifact within a re... | Briteseed, LLC | A61B005/00 A61B017/29 A61B018/14 A61B018/08 A61B017/00
US10251584 | B2 | 2019-04-09 | Method and apparatus for correction of non-invasive blood glucose measurement | 2016-11-25 | Correction of a non-invasive blood glucose measurement measured from a video image. Correction includes irradiating white light on the skin, filtering the white light reflected from the skin by a first wavelength filter and a second wavelength filter, obtaining a first signal including a blood glucose signal and a pulse signal based on a video image generated by the white light filtered by the first wavelength filter, obtaining a second signal including a pulse signal based on a video image generated by the white light filtered by the second wavelength filter, obtaining a blood glucose signal by subtracting the second signal from the first signal, and calculating the amount of blood glucose in a subcutaneous blood vessel based on the obtained blood glucose signal. Moreover, fundamental blood glucose signals can be extracted in real time without collecting blood. | 1. A method for correction of non-invasive blood glucose measurement, comprising: irradiating light on the region of the skin to be measured;obtaining a pixel video image of the region of the skin including a subcutaneous blood vessel in real time from the light reflected from the skin by using an image sensor of a camera, the camera including a first wavelength filter for selection of blood glucose information, wherein the first wavelength filter filters the scope of wavelength that comprises a blood glucose information spectrum, and including a second wavelength filter for selection of pulse information, wherein the second wavelength filter filters the scope of wavelength that corresponds to a pulse information spectrum, and wherein obtaining the pixel video image in real time comprises: obtaining a first pixel video image in real time by passing the reflected light through the first filter; andobtaining a second pixel video image in real time by passing the reflected light through the second filter;identifying pixels corresponding to the subcutaneous blood vessel from the pixel video images obtained in real time, and selecting a first pixel that corresponds to a specific location on the skin from the identified pixels, and obtaining a first signal that indicates the changes in the pixel information over time in the first pixel of the first pixel video image, and obtaining a second signal that indicates the changes in the pixel information over time in the first pixel of the second pixel video image, the obtained first signal including the blood glucose information and the pulse information of a specific region of the subcutaneous blood vessel, and the obtained second signal including the pulse information of the specific region of the subcutaneous blood vessel;obtaining a blood glucose signal, wherein a pulse signal has been corrected, in real time, by removing the second signal from the first signal; andcalculating blood flow rate by using a thickness of the blood vessel and blood flow velocity, and calculating the amount of blood glucose from the calculated blood flow rate and the blood glucose signal. 2. The method for correction of non-invasive blood glucose measurement according to claim 1, wherein: the pixel video image includes skin environment information, andobtaining the first signal and the second signal comprises correcting the skin environment information. 3. The method for correction of non-invasive blood glucose measurement according to claim 2, wherein: correcting the skin environment information comprises: selecting a second pixel, from the pixel video image obtained in real time, that corresponds to a specific location on the skin where a subcutaneous blood vessel does not pass;obtaining a third signal that indicates the changes in the pixel information over time in the second pixel of the first pixel video image;obtaining a fourth signal that indicates the changes in the pixel information over time in the second pixel of t... | - | A61B005/145 A61B005/1455 A61B005/00 A61B005/024 A61B005/02 A61B005/026
US10244956 | B2 | 2019-04-02 | Stimulation needle apparatus and method | 2017-02-10 | In various examples, a stimulation needle apparatus is used for selectively administering a trial stimulation to body tissue of a patient. The stimulation needle apparatus includes a cannula assembly including a cannula and a cannula hub disposed at a proximal cannula end. A stylet assembly includes a stylet sized and shaped to fit within a cannula lumen. A stylet hub is disposed at the proximal stylet end and is configured to engage with the cannula hub. With the stylet hub engaged with the cannula hub, the distal stylet end extends distally from the distal cannula end. A stylet connection is electrically coupled with the stylet and is configured to electrically couple with a stimulator device, such that, a stimulation pulse delivered by the stimulator device is conducted from the stylet connection through the stylet to the distal stylet end to administer the trial stimulation. | 1. A stimulation needle apparatus for selectively administering a trial stimulation to body tissue of a patient, the stimulation needle apparatus comprising: a cannula assembly including: a cannula including a cannula lumen extending along a longitudinal axis from a proximal cannula end to a distal cannula end; anda cannula hub disposed at the proximal cannula end, wherein the cannula lumen is accessible through the cannula hub; anda stylet assembly including: a stylet sized and shaped to fit within the cannula lumen, the stylet including a proximal stylet end and a distal stylet end;a stylet hub disposed at the proximal stylet end, the stylet hub being configured to engage with the cannula hub, wherein, with the stylet hub engaged with the cannula hub, the distal stylet end extends distally from the distal cannula end; anda stylet connection electrically coupled with the stylet, the stylet connection extending from a proximal portion of the stylet hub along the longitudinal axis and is fixed onto, and in direct physical contact with, the stylet hub, wherein the stylet connection includes a conductive loop that is configured to electrically and mechanically couple with a test clip of a stimulator device, wherein, with the stimulator device electrically coupled to the stylet connection, a stimulation pulse delivered by the stimulator device is conducted from the stylet connection through the stylet to the distal stylet end to administer the trial stimulation. 2. The stimulation needle apparatus of claim 1, wherein the cannula is insulated. 3. The stimulation needle apparatus of claim 1, wherein the stylet hub engages with the cannula hub with a twist engagement. 4. The stimulation needle apparatus of claim 1, wherein the cannula includes one or more depth marks. 5. The stimulation needle apparatus of claim 1, wherein the stylet connection extends proximally from the stylet hub in a manner such that the stylet connection is free of being surrounded by the stylet hub. 6. The stimulation needle apparatus of claim 1, wherein the distal stylet end includes a pointed tip. 7. A method comprising: inserting a stimulation needle apparatus to a location within a patient, the stimulation needle apparatus including: a cannula assembly including: a cannula including a cannula lumen extending along a longitudinal axis from a proximal cannula end to a distal cannula end; anda cannula hub disposed at the proximal cannula end, wherein the cannula lumen is accessible through the cannula hub; anda stylet assembly including: a stylet sized and shaped to fit within the cannula lumen, the stylet including a proximal stylet end and a distal stylet end;a stylet hub disposed at the proximal stylet end, the stylet hub being configured to engage with the cannula hub, wherein, with the stylet hub engaged with the cannula hub, the distal stylet end extends distally from the distal cannula end; anda stylet connection electrically coupled with the stylet, the stylet conne... | NUVECTRA CORPORATION | A61B005/04 A61B005/00 A61N001/05 A61M025/01 A61M025/06 A61N001/36
US10270998 | B2 | 2019-04-23 | Imaging apparatus including light source that emits pulsed light beam onto object and light detector that detects light returning from object | 2017-12-06 | An imaging apparatus includes: a light source that emits a light pulse onto an object, and a light detector that detects a reflected light pulse returning from the object. The light detector detects a first part of the reflected light pulse in a first period, and detects a second part of the reflected light pulse in a second period that starts after the first period. The first period includes at least a part of a rising period, the rising period being a period from start to end of increase of intensity of the reflected light pulse. The second period includes a part of a falling period, starts after start of the falling period and does not include the start of the falling period, the falling period being a period from start to end of decrease of the intensity. | 1. An imaging apparatus, comprising: a light source that emits a light pulse onto an object; anda light detector that detects a reflected light pulse returning from the object, wherein:the light detector detects a first part of the reflected light pulse in a first period,the light detector detects a second part of the reflected light pulse in a second period,the first period includes at least a part of a rising period, the rising period being a period from start to end of increase of intensity of the reflected light pulse, andthe second period includes a part of a falling period and starts after start of the falling period, the falling period being a period from start to end of decrease of the intensity. 2. The imaging apparatus according to claim 1, wherein the light detector is an image sensor that includes pixels,each of the pixels including: a photoelectric converter that converts light returning from the object into signal charges, andan accumulator that accumulates the signal charges, andthe image sensor accumulates the signal charges by the accumulator in the first period and accumulates the signal charges by the accumulator in the second period. 3. The imaging apparatus according to claim 2, wherein the image sensor does not accumulate the signal charges by the accumulator in a third period that is between the rising period and the falling period. 4. The imaging apparatus according to claim 2, wherein in each of frame periods, the image sensor acquires an image of the object of one frame based on the signal charges accumulated in the accumulator,the frame periods include a first frame period and a second frame period that is different from the first frame period, andthe first period and the second period are included in the first frame period and the second frame period respectively. 5. The imaging apparatus according to claim 2, wherein each of the pixels includes a first accumulator and a second accumulator, andthe image sensor accumulates the signal charges by the first accumulator in the first period and accumulates the signal charges by the second accumulator in the second period. 6. The imaging apparatus according to claim 5, wherein in each of frame periods, the image sensor acquires an image of the object of one frame based on the signal charges accumulated in the first accumulator and the second accumulator, andthe first period and the second period are included in the same frame period in the frame periods. 7. The imaging apparatus according to claim 1, wherein the first period and the second period are discontinuous. 8. The imaging apparatus according to claim 1, wherein the first period and the second period are shorter than a pulse width of the light pulse. 9. The imaging apparatus according to claim 2, wherein the light source emits a first light pulse and a second light pulse onto the object, each of the first light pulse and the second light pulse being the light pulse,the light detector detects a first reflected l... | PANASONIC INTELLECTUAL PROPERTY MANAGEMENT CO., LTD. | G01S003/00 H04N005/33 A61B005/026 H04N005/235 H04N005/353 H04N005/374
US10251382 | B2 | 2019-04-09 | Wearable device for fishing | 2013-09-20 | Various implementations described herein are directed to a wearable device used to record fishing data. The wearable device may include a housing. The housing may include a sensor or sensors to detect motion. The housing may include a computer system with a processor and memory. The memory may have a plurality of executable instructions. When the executable instructions are executed by the processor, the processor may receive motion data from the sensor or sensors and determine whether a cast has been made. | 1. A wearable device configured to be attached to an object used for fishing activities, the wearable device comprising: a housing having:at least one sensor configured to detect motion of the object, wherein the object is an appendage of a user such that motion of the object during the fishing activities defines one or more determinable patterns that are each associated with a corresponding fishing activity, wherein the wearable device is configured to attach to the appendage of the user, wherein the at least one sensor is within the wearable device and not configured to directly attach to the appendage of the user, and wherein the wearable device and the at least one sensor are each not configured to attach to or interact with a fishing line; anda computer system having a processor and memory having stored thereon a plurality of executable instructions which, when executed by the processor, cause the processor to: receive motion data of the object from the at least one sensor;analyze the motion data of the object to determine if the motion of the object defines at least one of the determinable patterns associated with a corresponding fishing activity, wherein the fishing activity includes at least one of occurrence of a cast, occurrence of a bite, or occurrence of a catch;determine, based on the motion data from the at least one sensor, that the motion of the object defines at least one of the determinable patterns that corresponds to either the occurrence of a bite or occurrence of a catch, wherein the determinable patterns that correspond to either the occurrence of a bite or occurrence of a catch include motion data that is based on motion of the appendage of the user and not direct motion of the fishing line;determine a time associated with receipt of the motion data;record the occurrence of the bite or the catch such that the determined time is associated with the occurrence of the bite or the catch; andwirelessly transmit the record of the associated occurrence of the bite or the catch and time to a remote marine electronics device for further association with additional data, wherein the additional data includes a location that is recorded by the marine electronics device, and whereby the record of the occurrence of the bite or the catch, the time, and the location are stored in an associated manner in memory of the marine electronics device for operation by the marine electronics device that comprises combination with other fishing data by the marine electronics device to provide comprehensive fishing data of a fishing trip and display by a screen of the marine electronics device. 2. The wearable device of claim 1, wherein the memory further comprises executable instructions which, when executed by the processor, cause the processor to: determine an occurrence of a cast in an instance in which the motion of the object defines at least one determinable pattern that corresponds to the occurrence of the cast;record the occurrence of the c... | NAVICO HOLDING AS | G01C009/00 G01C017/00 G01C019/00 A01K097/00 H04N005/232 H04N005/91 H04N021/4335 G06F016/9535 G08C017/02 G06F003/01 G06F003/023 G06F015/02 G06T011/20 G06T007/60 G11B027/031 G11B027/17 G11B031/00 A01K099/00 G01C021/20 A61B005/11 G01B021/00 G06Q010/00 G06Q050/00 A01K079/00 G06F011/34 G06K009/00 G11B027/28 G11B027/34 G06F003/0346 H04Q009/00 G06T007/246 G06T007/292 B63B049/00 G01S015/96 G06F011/30 G01S007/00
US10265123 | B2 | 2019-04-23 | Catheter with omni-directional optical tip having isolated optical paths | 2017-01-27 | A catheter enables real-time light measurements, for example, without limitation, diffuse reflectance, fluorescence, etc., from biological materials, such as tissue (including blood), while performing RF ablation. The catheter tip design isolates illumination and collection paths within the tip electrode such that light for illuminating the tissue of interest (e.g., cardiac tissue or blood) is isolated within the tip electrode from light that returns from the tissue to the catheter tip, and vice versa. Such a design advantageously avoids saturation of the optical detector, and ensures diffusion of the illumination light within the medium of interest. The catheter has a catheter body and a tip electrode with a shell wall and a hollow cavity. The shell wall has at least an illumination opening and a collection opening. The catheter further includes a first fiber optic cable in communication with the illumination opening, and a second fiber optic cable in communication with the hollow cavity, wherein light emitted from the first fiber optic cable exits the tip electrode to reach tissue through the illumination opening in defining a first path and returns to the tip electrode from the tissue into the hollow cavity through the collection opening in defining a second path, the first and second paths being optically isolated from each other within the tip electrode. The invention also includes a method of making an ablation electrode tip defining isolated optical paths with in the tip electrode for light exiting the tip electrode and light returning to the tip electrode. | 1. A catheter, comprising: a catheter body;a tip electrode distal the catheter body, the tip electrode having a shell wall and a hollow cavity, the shell wall having a plurality of illumination openings and a plurality of collection openings;a plurality of first fiber optic cables, each of the first fiber optic cables in communication with a respective one of the illumination openings; anda second fiber optic cable in communication with the hollow cavity;wherein light emitted from a respective one of the plurality of first fiber optic cables exits the tip electrode to reach tissue through the illumination opening in defining a first path and returns to the tip electrode from the tissue into the hollow cavity through the collection opening in defining a second path, the first and second paths being optically isolated from each other within the tip electrode,wherein the shell wall has a longitudinal axis, a first section, a second section, and a third section, the first section being generally perpendicular to the longitudinal axis, the second section being generally at an angle between about zero and 90 degrees to the longitudinal axis, and the third section being generally parallel to the longitudinal axis, andwherein the plurality of illumination openings are disposed on the second section in an equi-angular relationship and the plurality of collection openings are disposed on the third section in an equi-angular relationship and offset radially from the plurality of illumination openings. 2. A catheter of claim 1, wherein the tip electrode further comprises a tube to provide fluid to flush the collection opening. 3. A catheter of claim 1, wherein the plurality of first fiber optic cables extend through the hollow cavity and are optically isolated from the hollow cavity. 4. A catheter of claim 3, wherein each of the plurality of first fiber optic cables is optically isolated by a coating of reflective buffer material thereon. 5. A catheter of claim 1, wherein the plurality of illumination openings have semi-spherical cross sections. 6. A catheter of claim 1, wherein the plurality of illumination openings are filled with an optically scattering material. 7. A catheter of claim 1, wherein the plurality of collection openings are offset radially from the plurality of illumination openings by about twenty degrees. 8. A catheter of claim 7, wherein the second plurality of collection openings are offset radially from the first plurality of collection openings by about forty degrees. 9. A catheter of claim 1, wherein the first section is distal of the second section which is distal of the third section. 10. A catheter of claim 1, wherein the first section includes an another collection opening. 11. A catheter of claim 1, wherein the plurality of collection openings comprise a first plurality of collection openings and further comprise a second plurality of collection openings, the second plurality of collection openings being disposed distal ... | BIOSENSE WEBSTER, INC. | A61B018/14 A61B005/00 A61B005/01 A61B005/06 A61B018/00 A61B017/00 A61B034/20 A61B090/00 A61M025/01
US10264997 | B1 | 2019-04-23 | Systems and methods for selecting accelerometer data to store on computer-readable media | 2016-04-14 | Systems and methods select accelerometer data to store on computer-readable media. Systems may comprise an accelerometer, a processor, and a computer-readable medium storing instructions executed by the processor. Accelerometer data from a critical time period are stored on a computer readable medium if an activity ratio for the critical time period exceeds an activity threshold. The numerator of the activity ratio comprises a count of data windows in the critical time period that satisfy one or more count criteria and the denominator comprises the total number of data windows in the critical time period. | 1. A system comprising: an accelerometer;a processor communicatively coupled to the accelerometer; anda non-transitory computer readable medium communicatively coupled to the processor, the non-transitory computer readable medium storing instructions controlling the processor to: receive readings from the accelerometer;determine a subset of the readings from the accelerometer to store on the non-transitory computer-readable medium based on instructions controlling the processor to: group readings of the accelerometer into data windows, each of the data windows corresponding to a window time period, the readings of each of the data windows generated during the respective window time period, each window time period corresponding to a different time period;count a number of data windows overlapping with a first time period and comprising a reading exceeding a count threshold;determine an activity ratio, a numerator of the activity ratio comprising the number of counted data windows overlapping with the first time period and a denominator of the activity ratio comprising a count of each of the data windows overlapping with the first time period; andif the activity ratio exceeds an activity threshold: generate the subset of the readings using the readings generated during the first time period; andstore the subset of the readings on the non-transitory computer readable medium. 2. The system of claim 1 in which the window time period has a duration greater than or equal to one quarter (0.25) second and less than or equal to one and a half (1.5) seconds. 3. The system of claim 1 in which the count threshold is greater than or equal to 0.2 g and less than or equal to 0.8 g. 4. The system of claim 1, wherein the first time period overlaps with a critical time period, and wherein the critical time period is greater than or equal to 10 seconds and less than or equal to five minutes. 5. The system of claim 1 in which the activity threshold is greater than or equal to 0.2 and less than or equal to 1. 6. The system of claim 4 in which a first window time period overlapping with the critical time period overlaps a second window time period occurring during the critical time period. 7. The system of claim 1 in which the processor analyzes the readings generated during the first time period to determine one or more gait parameters. 8. The system of claim 7 in which the one or more gait parameters comprise at least one of: step duration, stride duration, step length, stride length, step width, stride width, lateral sway, single limb support time, or double limb support time. 9. A system comprising: an accelerometer;a processor communicatively coupled to the accelerometer; anda non-transitory computer readable medium communicatively coupled to the processor, the non-transitory computer readable medium storing instructions controlling the processor to: receive readings from the accelerometer;determine a subset of the readings from the accelerometer to store ... | CAPSULE TECHNOLOGIES, INC. | A61B005/00 A61B005/11
US10276020 | B2 | 2019-04-30 | System and method of biomechanical posture detection and feedback | 2018-02-28 | A system and method are described herein for a sensor device which biomechanically detects in real-time a user's movement state and posture and then provides real-time feedback to the user based on the user's real-time posture. The feedback is provided through immediate sensory feedback through the sensor device (e.g., a sound or vibration) as well as through an avatar within an associated application with which the sensor device communicates. | 1. A method of providing postural feedback comprising: receiving by a microprocessor data from a accelerometer, the microprocessor and the accelerometer comprising a sensor device attached to a user, the sensor device further comprising a feedback delivery apparatus;normalizing by the microprocessor the received accelerometer data;determining by the microprocessor a postural description of the user based on the normalized received accelerometer data, wherein the postural description comprises a movement state, wherein determining the postural description of the user comprises: computing a sequence of accelerometer data features from the normalized received accelerometer data, andanalyzing the sequence of accelerometer data features according to a rule-based model to determine, in part, the postural description; andtriggering by the microprocessor the feedback delivery apparatus to output sensory feedback based on the postural description of the user. 2. The method of claim 1, further comprising transmitting across a wireless electronic communication connection to a computing device the postural description of the user and the normalized received accelerometer data. 3. The method of claim 1, wherein determining the postural description based on the normalized received accelerometer data further comprises: computing feature vectors for the normalized received accelerometer data;quantizing the feature vectors;assigning the feature vectors to Gaussian distributions;acquiring distribution histograms for multiple movement states; andcomparing the distribution histograms to determine a current movement state from the multiple movement states. 4. The method of claim 1, wherein determining the postural description based on the normalized received accelerometer data comprises calculating a tilt angle. 5. The method of claim 1, wherein determining the postural description of the user comprises determining a movement state of the postural description from at least the rule-based model and a statistical model that is based on the normalized received accelerometer data. 6. The method of claim 1, wherein determining the postural description of the user comprises determining a movement state of the postural description from at least the rule-based model and a library comparison model that is based on the normalized received accelerometer data. 7. The method of claim 1, wherein a tilt angle model is used in part to determine the postural description of the user based on the normalized received accelerometer data. 8. The method of claim 7, wherein the tilt angle model is used to detect at least a sitting state and standing state. 9. The method of claim 1, wherein the rule-based model determines the transition between at least a sitting state and a standing state. 10. The method of claim 1, wherein at least a tilt angle model is used in part to detect a transition from standing to sitting and using a rule based model at least in part in detecting a transit... | SEISMIC HOLDINGS, INC. | A61B005/00 G08B021/04 A61B005/11 G08B021/18 A61B005/06
US10265000 | B2 | 2019-04-23 | Low oxygen in vivo analyte sensor | 2017-08-03 | The present invention relates generally to systems and methods for measuring an analyte in a host. More particularly, the present invention relates to systems and methods for transcutaneous and subcutaneous measurement of glucose in a host. | 1. An implantable glucose sensor system comprising: a glucose sensor comprising: an implantable body comprising an electrode configured to measure a glucose level in a host; anda membrane disposed over the electrode, wherein the membrane comprises: a first layer configured to limit transport of glucose to the electrode;a second layer comprising an enzyme to catalyze a reaction of glucose and oxygen as a co-reactant, wherein the enzyme is configured to use oxygen from a biological fluid surrounding the membrane to catalyze the reaction; anda third layer configured to reduce a flux of an interferent, wherein the third layer comprises polymers having ionic groups; anda sensor electronics unit operably connected to the electrode and configured to measure a current produced by the electrode;wherein the the glucose sensor is configured to measure glucose concentration with substantial linearity at glucose concentrations of up to 400 mg/dL at an oxygen concentration of 0.6 mg/L. 2. The implantable glucose sensor system of claim 1, wherein the sensor electronics unit is configured to directly measure the current produced by the electrode. 3. The implantable glucose sensor system of claim 1, wherein the glucose sensor further comprises a biointerface layer configured to support tissue ingrowth. 4. The implantable glucose sensor system of claim 1, further comprising an analog-to-digital converter configured to translate the current into a digital signal. 5. The implantable glucose sensor system of claim 1, wherein the electrode comprises an exposed electroactive working electrode surface with a surface area of from about 0.00002 in2 to about 0.0079 in2. 6. The implantable glucose sensor system of claim 1, wherein the first layer is configured to have a permeability ratio of at least about 50:1 of oxygen to glucose. 7. The implantable glucose sensor system of claim 1, wherein the first layer is configured to have a permeability ratio of at least about 200:1 of oxygen to glucose. 8. The implantable glucose sensor system of claim 1, wherein the sensor system is configured to have, in operation, a sensitivity of from about 1 pA/mg/dL to about 100 pA/mg/dL. 9. The implantable glucose sensor system of claim 1, wherein the sensor system is configured to have, in operation, a sensitivity of from about 5 pA/mg/dL to about 25 pA/mg/dL. 10. The implantable glucose sensor system of claim 1, wherein the sensor system is configured to have, in operation, a sensitivity of from about 3.5 to about 7.5 pA/mg/dL. | DexCom, Inc. | A61B005/05 A61B005/145 A61B005/1486 A61B005/00 A61B005/1495 A61B005/15
US10244969 | B2 | 2019-04-02 | Method and device for fingerprint authentication | 2017-06-26 | A fingerprint authentication method includes a first step of acquiring partial fingerprint measurement data for a part of a fingerprint, and a second step of calculating a matching rate by comparing the partial fingerprint measurement data with reference comparison data selected among a plurality of partial fingerprint registration data, each partial fingerprint registration data corresponding to a part of a fingerprint. The method further includes a third step of determining whether the matching rate is equal to or greater than an authentication threshold and a fourth step of determining, based on a result in the third step, a success of the authentication, or repeating the second and third steps by selecting new reference comparison data based on whether or not the matching rate is equal to or greater than a preset threshold smaller than the authentication threshold. | 1. A fingerprint authentication method performed by a fingerprint authentication device, the fingerprint authentication method comprising: acquiring partial fingerprint measurement data measured for authentication, which corresponds to a part of a fingerprint;calculating a matching rate by comparing the partial fingerprint measurement data with reference comparison data selected among a plurality of partial fingerprint registration data stored in advance, each of the plurality of partial fingerprint registration data corresponding to a part of a fingerprint;first determining whether the matching rate is equal to or greater than a predetermined authentication threshold; andsecond determining, based on a result in said first determining, a success of the authentication to complete the authentication, or repeating said calculating and said first determining by selecting new reference comparison data among the partial fingerprint registration data that have not been selected as the reference comparison data based on whether or not the matching rate is equal to or greater than a preset threshold, which is smaller than the predetermined authentication threshold. 2. The fingerprint authentication method of claim 1, wherein the reference comparison data is selected based on a sum or an average of matching rates which are calculated by matching each of the partial fingerprint registration data with all of the other partial fingerprint registration data or based on the number of matched data when matching each of the partial fingerprint registration data with all of the other partial fingerprint registration data. 3. The fingerprint authentication method of claim 1, wherein, in said repeating, if the matching rate is equal to or greater than the preset threshold, one of the plurality of partial fingerprint registration data whose matching rate with the reference comparison data previously used is equal to or greater than a first threshold is selected as the new reference comparison data, and if the matching rate is smaller than the preset threshold, one of the plurality of partial fingerprint registration data whose matching rate with the reference comparison data previously used is smaller than a second threshold is selected as the new reference comparison data. 4. The fingerprint authentication method of claim 1, wherein the second threshold is equal to or smaller than the first threshold. 5. The fingerprint authentication method of claim 1, wherein the matching rate is calculated based on a similarity between the partial fingerprint measurement data and the reference comparison data or based on a matching area between the partial fingerprint measurement data and the reference comparison data. 6. The fingerprint authentication method of claim 1, further comprising: defining an entire fingerprint area that is formed by arranging all of the plurality of partial fingerprint registration data to overlap common regions therebetween;acquiring, if the matc... | SUPREMA INC. | G06K009/00 A61B005/1172 G07C009/00 A61B005/00
US10251558 | B2 | 2019-04-09 | Method and apparatus for measuring and displaying dental plaque, gingiva, and alveolar bone | 2016-08-08 | A method and an apparatus for measuring and displaying dental plaque are provided, and the method includes the steps of dividing near infrared light output from a light source into measurement light and reference light, applying the measurement light toward a tooth in an oral cavity and scanning the tooth with the measurement light, producing interference light from reflected light and back-scattered light from the tooth and the reference light, generating an optical coherence tomographic image based on a scattering intensity value of the interference light, extracting a dental plaque region having a specific scattering intensity value from the optical coherence tomographic image, and quantifying the dental plaque. A method and an apparatus for measuring and displaying gingiva and/or alveolar bone are further provided. A method and an apparatus for quantifying dental plaque, digitizing the dental plaque, and generating an image of the dental plaque in a noncontact, noninvasive manner are thereby provided. | 1. A method for measuring and displaying gingiva and/or alveolar bone, the method comprising: dividing near infrared light output from a light source into measurement light and reference light;applying the measurement light toward a tooth and periodontal tissue in an oral cavity, and scanning the tooth and the periodontal tissue with the measurement light;producing interference light from reflected light and back-scattered light from the tooth and the periodontal tissue and the reference light;generating an optical coherence tomographic image based on a scattering intensity value of the interference light;extracting a gingiva region and/or an alveolar bone region each having a specific scattering intensity value from the optical coherence tomographic image;quantifying the gingiva and/or the alveolar bone from the extracted gingiva region and/or an alveolar bone region; andgenerating an image of the gingiva and/or the alveolar bone,wherein extracting the gingiva region and/or the alveolar bone region is performed by automatically extracting a portion having predetermined threshold values of the gingiva region and/or the alveolar bone region specified based on the scattering intensity values, which threshold values are distinguished from other periodontal tissues. 2. The method according to claim 1, wherein the optical coherence tomographic image is a two-dimensional optical coherence tomographic image that two-dimensionally displays the gingiva region, the alveolar bone region, and the other periodontal tissues distinguishably from one another. 3. The method according to claim 1, wherein the optical coherence tomographic image is a three-dimensional optical coherence tomographic image that three-dimensionally displays, as a stereoscopic image, the gingiva region, the alveolar bone region, and the other periodontal tissues distinguishably from one another. 4. The method according to claim 3, wherein quantifying the gingiva comprises digitizing a volume of the gingiva based on the gingiva region extracted from the three-dimensional optical coherence tomographic image. 5. The method according to claim 4, wherein the volume of the gingiva is obtained by the following formula: The volume of gingiva in the real space=ka ×109 ×1/Va (μm3/voxel)×the volume (voxels) of the extracted gingiva region×1 /k wherein Va is a voxel number count corresponding to the volume of an object A actually extracted from the three-dimensional optical coherence tomographic image, the object A having a volume of 1 mm3 in the real space and a refractive index ka; andk is a refractive index of the gingiva. 6. The method according to claim 3, wherein quantifying the alveolar bone comprises digitizing a volume of the alveolar bone based on the alveolar bone region extracted from the three-dimensional optical coherence tomographic image. 7. The method according to claim 6, wherein the volume of the alveolar bone is obtained by the following formula: The volume of alveolar bone... | National Center for Geriatrics and Gerontology | A61C019/04 A61B005/00
US10258258 | B2 | 2019-04-16 | Systems, devices and methods for the prevention and treatment of pressure ulcers, bed exits, falls, and other conditions | 2016-06-17 | A system for monitoring medical conditions including pressure ulcers, pressure-induced ischemia and related medical conditions comprises at least one sensor adapted to detect one or more patient characteristic including at least position, orientation, temperature, acceleration, moisture, resistance, stress, heart rate, respiration rate, and blood oxygenation, a host for processing the data received from the sensors together with historical patient data to develop an assessment of patient condition and suggested course of treatment. In some embodiments, the system can further include a support surface having one or more sensors incorporated therein either in addition to sensors affixed to the patient or as an alternative thereof. The support surface is, in some embodiments, capable of responding to commands from the host for assisting in implementing a course of action for patient treatment. The sensor can include bi-axial or tri-axial accelerometers, as well as resistive, inductive, capacitive, magnetic and other sensing devices, depending on whether the sensor is located on the patient or the support surface, and for what purpose. | 1. A method for automatically determining the status of a wearable sensor device, the method comprising: affixing the sensor device to a user, the sensor including at least one accelerometer,generating, by the at least one accelerometer of the sensor device, acceleration data indicating an acceleration of the sensor device in at least one axis,determining, by a processor, acceleration-based biometric data regarding the user based at least on the acceleration data generated by the at least one accelerometer, the acceleration-based biometric data including at least one of acceleration-based respiratory data, acceleration-based cardiac data, or acceleration-based body movement data,comparing, by the processor, (a) the acceleration-based biometric data of the user to (b) reference biometric data stored in a data storage device associated with the processor,identifying, by the processor, based on the comparison of the acceleration-based biometric data of the user with the reference biometric data, a sensor device attachment condition associated with the sensor device being not properly affixed to the user, andin response to identifying the sensor device attachment condition, automatically outputting a human-perceptible alert notification via a display or other output device. 2. The method of claim 1 wherein the acceleration-based biometric data includes at least one of a respiratory rate, a heart rate, or a pulse rate. 3. The method of claim 1, comprising determining an angular orientation of the sensor device with respect to the user based on the acceleration data generated by the at least one accelerometer. 4. The method of claim 1, comprising determining a location on the user's body at which the sensor device is affixed based on the acceleration data generated by the at least one accelerometer. 5. The method of claim 1, wherein comparing the acceleration-based biometric data of the user with reference biometric data comprises comparing the acceleration-based biometric data of the user with a predetermined range of biometric data values. 6. The method of claim 1, wherein the wearable sensor device includes visible indicia indicating an orientation direction for aligning the sensor device with respect to the user. 7. The method of claim 1, wherein: comparing (a) the acceleration-based biometric data of the user to (b) reference biometric data stored in a data storage device associated with the processor comprises comparing (a) the acceleration-based biometric data of the user to (b) at least one reference biometric data threshold value, andidentifying a sensor device attachment condition based on the comparison of the acceleration-based biometric data of the user with the reference biometric data comprises determining that acceleration-based biometric data exceeds the at least one reference biometric data threshold value. 8. The method of claim 1, wherein: comparing (a) the acceleration-based biometric data of the user to (b) reference biomet... | LEAF HEALTHCARE, INC. | A61B005/11 G06F019/00 A61B005/024 A61B005/00 A61G007/057 A61B005/0205 A61B005/026 A61B005/01 A61B005/113 A61B005/1455 A61B007/00 A61B005/053 A61B005/08 A61B005/145
US10258804 | B2 | 2019-04-16 | Thermal management for recharge of implantable medical devices | 2016-11-04 | Devices, systems, and techniques are configured for cooling tissue during recharge of an implantable medical device (IMD) battery. In one example, a method includes charging, by an inductive charger, a rechargeable battery of an implantable medical device (IMD) within a patient, wherein the IMD comprises a housing that houses the rechargeable battery, and wherein a primary coil of the inductive charger is positioned above a region of skin of the patient proximate to the IMD. The example method further includes cooling, by a heat exchanger, the region of skin below a normal ambient surface temperature of the region of skin, wherein the heat exchanger is interposed between the primary coil and the region of skin. | 1. A method comprising: charging, by an inductive charger, a rechargeable battery of an implantable medical device (IMD) within a patient, wherein the IMD comprises a housing that houses the rechargeable battery, and wherein a primary coil of the inductive charger is positioned above a region of skin of the patient proximate to the IMD; andcooling, by a heat exchanger, the region of skin to a temperature selected from a range of 5 degrees Celsius to 25 degrees Celsius, wherein an element of the heat exchanger is interposed between the primary coil and the region of skin. 2. The method of claim 1, further comprising measuring, by one or more processors, at least one first temperature of the IMD within the patient, and wherein cooling the region of skin to the temperature selected from the range of 5 degrees Celsius to 25 degrees Celsius comprises cooling the region of skin to the temperature selected from the range of 5 degrees Celsius to 25 degrees Celsius such that the at least one first temperature does not exceed a predetermined temperature. 3. The method of claim 2, wherein the predetermined temperature is selected from a range of 34 degrees Celsius to 39 degrees Celsius. 4. The method of claim 3, wherein the predetermined temperature further comprises a predetermined temperature selected to accommodate a temperature sensitivity of a specific patient. 5. The method of claim 2, wherein: the housing of the IMD comprises a first surface proximate to the element of the heat exchanger and a second surface distal to the element of the heat exchanger; andmeasuring the at least one first temperature of the IMD within the patient comprises measuring a temperature of the second surface of the IMD distal to the element of the heat exchanger. 6. The method of claim 2, wherein measuring the at least one first temperature of the IMD within the patient comprises measuring one temperature of a plurality of temperatures selected from a group comprising: an external surface temperature of the region of skin;a temperature of the housing of the IMD;a temperature of the battery of the IMD; anda temperature of an internal surgical pocket of tissue of the patient enveloping the IMD. 7. The method of claim 2, wherein measuring the at least one first temperature of the IMD within the patient comprises measuring each temperature of a plurality of temperatures of a group comprising: an external surface temperature of the region of skin;a temperature of the housing of the IMD;a temperature of the battery of the IMD; anda temperature of an internal surgical pocket of tissue of the patient enveloping the IMD. 8. The method of claim 7, wherein cooling the region of skin to the temperature selected from the range of 5 degrees Celsius to 25 degrees Celsius such that the at least one first temperature does not exceed the predetermined temperature comprises cooling the region of skin to the temperature selected from the range of 5 degrees Celsius to 25 degrees Celsius s... | Medtronic, Inc. | A61N001/37 A61N001/378 A61F007/00 A61B005/00 A61B005/01 A61M005/172 A61M005/44 A61N005/06 A61M005/142
US10264844 | B2 | 2019-04-23 | Sports shoe | 2014-12-23 | A sports shoe, including a sole and an upper that rises up from said sole, wherein the upper includes an inner part or core, in which the sports shoe and/or the inner part or core has an inner housing volume (RZ) for a foot of a user defined, during use, by an inner surface of the upper and by an inner surface of the sole and/or by the inner volume of the inner part or core, positioned inside the upper, including an upper-shaped portion and a ground resting portion, the latter adapted to come into contact with the ground or with the inner surface of the sole. | 1. A sports shoe for running or for cycling, comprising: a sole and an upper that rises up from said sole, wherein said upper comprises mutually displaceable portions and an inner part, and tightening-release means adjustably connecting the mutually displaceable portions, wherein said mutually displaceable portions define a groove therebetween, said groove comprising a first section intersecting with a second section, wherein the first section has a substantially oblique progression and the second section is substantially horizontal to the sole;wherein said inner part defines an inner housing volume (RZ) for encompassing a foot of a user,wherein said inner part comprises an upper portion,wherein said inner part comprises a ground resting portion for coming into contact directly with the ground when said inner part is extracted from the shoe, or with said inner surface of said sole, when said inner part is inserted into the upper, wherein said upper portion rises up from said ground resting portion, and wherein said inner part has a thickness,wherein said upper portion is made of at least one of an elasticated material and a woven material. 2. The sports shoe according to claim 1, wherein said inner part is removable from said sports shoe. 3. The sports shoe according to claim 1, wherein said upper portion comprises a hole for the insertion of the user's foot and wherein said upper portion comprises an annular or tubular component. 4. The sports shoe according to claim 1, wherein said upper portion is made in a single piece. 5. The sports shoe according to claim 1, wherein said inner part is made from at least one of an elasticated fabric and a woven material, wherein said elasticated fabric and/or woven material is at least at least one of breathable and impermeable. 6. The sports shoe according to claim 1, wherein said inner part is made from at least one of an elasticated fabric and a woven material woven in a circular manner, or comprising a woven tube. 7. The sports shoe according to claim 1, wherein said inner part is made from at least one of an elasticated fabric and a woven material, wherein said at least one of an elasticated fabric and woven material is a fabric with high breathability laminated with a layer of foam, or a synthetic rubber based on polychloroprene. 8. The sports shoe according to claim 1, wherein said inner part is made from at least one of an elasticated fabric and a woven material, wherein said woven material comprises a three-dimensional mesh comprising at least one thread of thermosetting polyester. 9. The sports shoe according to claim 1, wherein said inner part is made from at least one of an elasticated fabric and a woven material comprising a composite yarn material comprising fibres, or carbon fibres, able to assume the desired shape of said inner part. 10. The sports shoe according to claim 1, wherein said inner part is made from at least one of an elasticated fabric and comprising a yarn comprising at... | SELLE ROYAL S.P.A. | A43B023/07 A43B005/04 A43B019/00 A43B003/00 A43B005/14 A43B013/22 A43B005/00 A61B005/021 A61B005/08 A61B005/22 A61B005/00
US10265579 | B2 | 2019-04-23 | Sensor-based athletic activity measurements | 2016-08-19 | Determining pace or speed based on sensor data may include determining an amount of contact time a user's foot has with a workout surface such as the ground. Contact time may be determined by identifying samples in the sensor data that correspond to various events such as a heelstrike, a toe-off and a subsequent heelstrike. In one example, these events may be identified by determining a sequence of three sample values (e.g., a triplet) that exceeds corresponding thresholds. The validity of an identified triplet (e.g., heelstrike, toe-off and heelstrike) may be confirmed by determining whether a difference between a last event sample and a middle event sample is greater than a difference between the middle event sample and an initial event sample. Once confirmed, a contact time may be determined from the triplet. A linear or non-linear relationship may then be applied to the contact time to determine a speed or pace. | 1. An athletic performance monitoring method comprising: receiving foot-based sensor data during an athletic activity performed by a user;processing the foot-based sensor data;determining, based on the processing, a sequence of the foot-based sensor data that corresponds to a set of at least two consecutive heelstrike samples; anddetermining a performance metric of the user based on the set of at least two consecutive heelstrike samples; andresponsive to having received a user request, providing the determined performance metric to a user display device. 2. The athletic performance monitoring method of claim 1, wherein processing the foot-based sensor data includes filtering a predetermined number of rolling standard deviations away from a rolling mean. 3. The athletic performance monitoring method of claim 1, wherein processing the foot-based sensor data includes applying a fast fourier transform, and wherein determining the set of at least two consecutive heelstrike samples includes identifying locations of relative peak values in fast fourier transform data. 4. The athletic performance monitoring method of claim 1, wherein determining the performance metric includes determining a time between two consecutive heelstrike samples and an amplitude of the two consecutive heelstrike samples. 5. The athletic performance monitoring method of claim 1, wherein the performance metric is one of: pace, distance, speed, and acceleration. 6. The athletic performance monitoring method of claim 1, further comprising determining a pace of the user based on an elapsed time between the two consecutive heelstrike samples. 7. The athletic performance monitoring method of claim 1, further comprising: determining, based on the processing, a toe-off sample between the two consecutive heelstrike samples,wherein the performance metric of the user is determined based on the two consecutive heelstrike samples and the toe-off sample. 8. The athletic performance monitoring method of claim 7, further comprising: determining a first difference between a value of a second heelstrike sample and a value of the toe-off sample;determining a second difference between a value of the toe-off sample and the value of a first heelstrike sample;determining whether the first difference is greater than the second difference; andin response to determining that the first difference is greater than the second difference, adding a sequence of three samples to a list. 9. The athletic performance monitoring method of claim 8, further comprising: adding a plurality of three sample sequences to the list; anddetermining a plurality of contact times of the user based on the plurality of three sample sequences in the list. 10. The athletic performance monitoring method of claim 9, further comprising: determining a mean contact time of the plurality of contact times;determining a standard deviation between the plurality of contact times; andfiltering out one or more contact times of the plura... | NIKE, Inc. | A61B005/00 A61B005/11 A63B024/00 A61B005/103
US10265031 | B2 | 2019-04-23 | Infusion devices and related methods and systems for automatic alert clearing | 2014-12-19 | Infusion systems, infusion devices, and related operating methods are provided. An exemplary method of alerting a user associated with an infusion device delivering fluid to the body of the user involves obtaining a first value for a physiological condition being influenced by the fluid, determining a metric corresponding to a future physiological condition of the user based at least in part on the first value, and automatically generating a first alert based on the metric. After automatically generating the first alert, the method continues by obtaining a second value for the physiological condition of the user and automatically clearing the first alert based at least in part on the second value. | 1. A method of preemptively alerting a user, the method comprising: obtaining, by a control module from a sensing arrangement, a first measurement value for a physiological condition in a body of the user at a first time, the physiological condition being influenced by a fluid delivered by an infusion device;determining, by the control module, a homeostasis metric indicative of an expected state of the physiological condition of the user in the future based at least in part on the first measurement value and a first amount of active fluid in the body of the user at the first time;automatically generating a preemptive alert on a display device coupled to the control module based on the homeostasis metric; andafter automatically generating the preemptive alert: obtaining, by the control module from the sensing arrangement, a second measurement value for the physiological condition of the user at a second time after the first time;determining, by the control module, an updated value for the homeostasis metric based at least in part on the second measurement value and a second amount of active fluid in the body of the user at the second time; andautomatically removing, by the control module, the preemptive alert from the display device based at least in part on the updated value for the homeostasis metric. 2. The method of claim 1, wherein: automatically generating the preemptive alert based on the metric comprises generating the preemptive alert when the value for the homeostasis metric is greater than an alert threshold; andautomatically removing the preemptive alert comprises automatically removing the preemptive alert when the second value is less than the alert threshold. 3. The method of claim 1, the fluid comprising insulin influencing a glucose level in a body of the user, wherein: obtaining the first measurement value comprises obtaining a first glucose measurement value from the body of the user at the first time;determining the homeostasis metric comprises determining a predicted glucose value based at least in part on the first glucose measurement value and the first amount of insulin on board at the first time;automatically generating the preemptive alert comprises automatically providing the preemptive alert when the predicted glucose value violates a first alerting threshold;obtaining the second measurement value comprises obtaining a second glucose measurement value from the body of the user at the second time after the first time;determining the updated value for the homeostasis metric comprises determining an updated predicted glucose value based at least in part on the second glucose measurement value and the second amount of insulin on board at the second time; andautomatically removing the preemptive alert comprises automatically removing the preemptive alert when the updated predicted glucose value does not violate the first alerting threshold. 4. The method of claim 1, the fluid comprising insulin influencing a glucose level... | Medtronic MiniMed, Inc. | A61B005/00 A61B005/145 A61M005/172 A61M005/168 A61M005/142
US10265536 | B2 | 2019-04-23 | Method and apparatus for detecting arrhythmias in a subcutaneous medical device | 2016-09-20 | A method and system for use with an implantable medical device for subcutaneous implant within a patient to determine a likelihood of the patient experiencing a cardiac event that includes sensing a cardiac signal along a plurality of different sensing vectors, determining state information of each vector of the plurality of sensing vectors, determining a cross correlation of the determined state information of each vector of the plurality of sensing vectors, comparing the cross correlation of the determined state information of each vector of the plurality of sensing vectors to a threshold, and detecting the cardiac event in response to the comparing. | 1. A system comprising: a plurality of electrodes;charge generation and storage circuitry configured to generate and store a charge for delivery as an anti-tachyarrhythmia shock to a patient via at least two of the plurality of electrodes;sensing circuitry coupled to at least two of the plurality of electrodes and configured to sense, during each time period of a plurality of time periods, a first cardiac signal segment with a first sensing vector and a second cardiac signal segment with a second sensing vector; andprocessing circuitry configured to: classify each of the first cardiac signal segments and the second cardiac signal segments as shockable or not shockable;determine a number of the first cardiac signal segments classified as shockable and a number of the second cardiac signal segments classified as shockable;determine to deliver the anti-tachyarrhythmia shock to a patient based at least on the number of the first cardiac signal segments classified as shockable and the number of the second cardiac signal segments classified as shockable; andcontrol the charge generation and storage circuitry to deliver the anti-tachyarrhythmia shock to the patient in response to the determination to deliver the anti-tachyarrhythmia shock. 2. The system of claim 1, wherein the processing circuitry is further configured to classify, for each of the plurality of time periods, one of: both the first cardiac signal segment and the second cardiac signal segment as shockable;both the first cardiac signal segment and the second cardiac signal segment as not shockable; oronly one of the first cardiac signal segment and the second cardiac signal segment as shockable and the other of the first cardiac signal segment and the second cardiac signal segment as not shockable. 3. The system of claim 2, wherein the processing circuitry is further configured to: classify both the first cardiac signal segment and the second cardiac signal segment as corrupted by noise; andclassify both the first cardiac signal segment and the second cardiac signal segment as not shockable based on both the first cardiac signal segment being corrupted by noise. 4. The system of claim 2, wherein the processing circuitry is further configured to: classify the first cardiac signal as not corrupted by noise and the second cardiac signal as corrupted by noise;classify, based on the first cardiac signal segment not being corrupted by noise and the second cardiac signal segment being corrupted by noise, the first cardiac signal segment classified as not corrupted by noise as comprising regular RR intervals;determine the first cardiac signal segment classified as not corrupted by noise as within a first shock zone based on classifying the first cardiac signal segment classified as not corrupted by noise as comprising regular RR intervals;classify the first cardiac signal segment classified as not corrupted by noise as within a second shock zone, different from the first shock zone, based on cla... | Medtronic, Inc. | A61N001/39 A61N001/362 A61B005/0468 A61B005/00 A61B005/046 A61B005/0464 A61N001/05 A61B005/04 A61B005/0456 A61B005/042
US10258276 | B2 | 2019-04-16 | Breathalyzer coaching and setup methodology | 2016-10-18 | Methods of coaching a user of a breathalyzer to make use of correct blowing technique when blowing into the breathalyzer are provided. Methods of setting up a breathalyzer such that it adjusts a breathalyzer's parameters to account for jurisdictional variations in blood and/or breath alcohol limits and other standards are also provided. | 1. A method of adjusting a breathalyzer unit's parameters to account for variations in jurisdictional legal requirements and any prevailing breathalyzer standard in place in the jurisdiction, the method comprising: displaying to a user a list of individual entries for a plurality of jurisdictions and associated legal requirements and any prevailing breathalyzer standard in place in the jurisdiction, said individual entries having preloaded data relating to first and second tier jurisdictional legal requirements and any prevailing breathalyzer standard in place in the jurisdiction, and an identifier title referring to said first and second tier jurisdictional legal requirements and any prevailing breathalyzer standard in place in the jurisdiction such that a user may select the appropriate jurisdiction and associated first and second tier jurisdictional legal requirements and any prevailing breathalyzer standard in place in the jurisdiction by selecting an individual entry from said list by way of the identifier title,conducting a first tier validation process in order to gather details on the jurisdiction in which the breathalyzer is to be used; and dependent on the jurisdiction selected in the first tier validation process, determining whether said jurisdiction and or prevailing breathalyzer standard in place for the jurisdiction requires a second tier validation process to be performed; andwhere it is determined that a second tier validation process is required, requesting second tier validation inputs from the user and then obtaining and applying jurisdictional legal requirements and any prevailing breathalyzer standard in place in the jurisdiction in accordance with said first and second tier validation inputs. 2. The method according to claim 1, wherein the step of conducting the first tier validation process comprises requesting at least a first tier validation input from the user, the first tier validation input comprising a request for the user to select a jurisdiction from an existing database of countries or regions and once selected, applying the appropriate standards and parameters to the breathalyzer including but not limited to Blood Breath Ratio (BBR), sampling criteria and other parameters required by the prevailing breathalyzer standard in the jurisdiction or by legal requirements. 3. The method according to claim 1, wherein the step of conducting the second tier validation process comprises requesting at least a second tier validation input from the user, the second tier validation input comprising at least one of alcohol BAC/BrAC thresholds, user age, experience or vehicle type. 4. The method according to claim 1, wherein the process of selecting the jurisdiction in the first tier validation process comprises automatically determining the location of the breathalyzer unit by way of locating means which instantaneously and/or continuously determine said location. 5. The method according to claim 4, wherein the step of using ... | Now Group UK Ltd | A63F009/24 A61B005/00 A61B005/08 A61B005/087 A61B005/091 G01N033/497 A61B010/00
US10249043 | B2 | 2019-04-02 | Blood vessel analysis apparatus, medical image diagnosis apparatus, and blood vessel analysis method | 2018-02-14 | According to one embodiment, a structuring circuitry temporarily structures a dynamical model of analysis processing based on the time-series medical image. The identification circuitry identifies a latent variable of the dynamical model so that at least one of a prediction value of a blood vessel morphology and a prediction value of a bloodstream based on the temporarily structured dynamical model is in conformity with at least one of an observation value of the blood vessel morphology and an observation value of the bloodstream measured in advance. The analysis circuitry analyzes the dynamical model to which the identified latent variable is allocated. | 1. A blood vessel analysis apparatus, comprising: a memory to store data of a medical image of a blood vessel of a subject; andprocessing circuitry configured to calculate a blood flow index which is related to blood pressure along the blood vessel based on the data of the medical image,determine whether a collateral vessel exists or not, based on a change mode of the blood flow index along the blood vessel, the change mode being a mode in which the blood flow index at a first position is higher than the blood flow index at a second position, the first position being located in a distal side of the second position along the blood vessel, andoutput a determination result,wherein the first and second positions, which are used by the processing circuitry to determine whether the collateral blood vessel exists or not, are located in an identical coronary artery. 2. The apparatus according to claim 1, wherein the processing circuitry is further configured to determine whether the collateral vessel exists or not, based on the change mode of the blood flow index along the blood vessel, the change mode being a mode in which the blood flow index at a third position is lower than the blood flow index at the first position and the blood flow index at the second position, the third position being located between the first position and the second position along with the blood vessel. 3. The apparatus according to claim 2, wherein the blood flow index at the third position is a minimum of the blood flow index along the blood vessel. 4. The apparatus according to claim 1, wherein the processing circuitry is further configured to calculate a time-series blood flow index along the blood vessel, based on a time-series medical image, and determine whether the collateral vessel exists or not based on a change mode of the time-series blood flow index. 5. The apparatus according to claim 4, wherein the processing circuitry is further configured to temporarily structure a dynamical model of analysis processing based on the time-series medical image,identify a latent variable of the dynamical model so that at least one of a prediction value of a blood vessel morphology and a prediction value of a bloodstream based on the temporarily structured dynamical model is in conformity with at least one of an observation value of the blood vessel morphology and an observation value of the bloodstream measured in advance, andanalyze the dynamical model to which the identified latent variable is allocated. 6. The apparatus according to claim 5, wherein the processing circuitry is further configured to perform structure analysis, fluid analysis, or structural fluid interaction analysis with the dynamical model to which the identified latent variable is allocated, andcalculate at least one of a prediction value of the time-series dynamical index and a prediction value of the time-series bloodstream. 7. The apparatus according to claim 5, wherein the processing circuitry is furt... | Toshiba Medical Systems Corporation | G06K009/00 A61B006/00 G06T007/00 A61B006/03 A61B005/00 G06T007/246
US10254538 | B2 | 2019-04-09 | Adaptive optics system and optical device | 2014-09-19 | The present invention is intended to provide an adaptive optics system and an optical device that allow correction of wavefront phase aberration with higher accuracy than before and have a wider correction range than the conventional ones, regardless of the distance between the observation target and the fluctuation layer, and the size of the observation target. An adaptive optics system includes: a wavefront phase modulator that makes aberration correction to incident light and emits the corrected light; and an imaging-conjugated position adjustment mechanism that adjusts freely within a specimen the position of a surface imaging-conjugated with a fluctuation correction surface formed by the wavefront phase modulator. The imaging-conjugated position adjustment mechanism adjusts the fluctuation correction surface to be imaging-conjugated with a fluctuation layer existing in the specimen. | 1. An adaptive optics system comprising: a wavefront phase modulator that makes aberration correction to incident light and emits the corrected light; andan imaging-conjugated position adjustment mechanism that adjusts freely within a specimen the position of a surface imaging-conjugated with a fluctuation correction surface formed by the wavefront phase modulator, whereinthe imaging-conjugated position adjustment mechanism adjusts the fluctuation correction surface to be imaging-conjugated with a fluctuation layer existing in the specimen,wherein the imaging-conjugated position adjustment mechanism includes an objective lens, a first lens, and a second lens, the first lens and the second lens constituting relay lenses, and the objective lens, the first lens, and the second lens are arranged sequentially in an optical path from the specimen to the wavefront phase modulator, andwherein the position of the surface imaging-conjugated with the fluctuation correction surface in the specimen is adjusted by changing the optical distance between the second lens and the wavefront phase modulator. 2. The adaptive optics system according to claim 1, wherein a turn-back optical system including at least one mirror is arranged between the second lens and the wavefront phase modulator, andthe turn-back optical system is moved in the direction parallel to an optical axis to change the optical distance between the second lens and the wavefront phase modulator. 3. The adaptive optics system according to claim 1, wherein a turn-back optical system including at least one mirror is arranged between the first lens and the second lens, andthe turn-back optical system is moved in the direction parallel to an optical axis to change the optical distance between the first lens and the second lens. 4. The adaptive optics system according to claim 1, wherein the objective lens is movable integrally with a stage on which the specimen is placed and the first and second lenses are movable. 5. The adaptive optics system according to claim 1, further comprising: a wavefront sensor that detects a wavefront residual component included in the light corrected by the wavefront phase modulator; anda first control unit that controls the wavefront phase modulator based on the results of detection by the wavefront sensor, whereinthe first control unit adjusts the wavefront phase modulator such that the fluctuation correction surface is phase-conjugated with the fluctuation layer existing in the specimen. 6. The adaptive optics system according to claim 5, wherein the first control unit adjusts the wavefront phase modulator such that the wavefront phase of incident light on the wavefront sensor takes a set value. 7. The adaptive optics system according to claim 5, further comprising: a plurality of wavefront phase modulators and a plurality of relay lenses arranged to be imaging-conjugated onto different positions of the specimen in a depth direction between the specimen and the wav... | INTER-UNIVERSITY RESEARCH INSTITUTE CORPORATION NATIONAL INSTITUTES OF NATURAL SCIENCES | G02B027/14 G02B027/00 G02B021/06 G02B021/00 G01J009/00 G02B017/00 G02B021/02 G02B021/18 G02B021/36 G01N021/64 G01N021/17 A61B005/00
US10265487 | B2 | 2019-04-23 | Oxygenation mask with integrated end-tidal carbon dioxide monitoring | 2015-12-01 | Various embodiments are directed to oxygenation masks having a plurality of tubes detachably secured to the oxygenation mask, wherein the plurality of tubes comprise an oxygen tube configured to supply oxygen gas received from an oxygen source to the patient via the oxygenation mask and an end-tidal carbon dioxide return tube configured to direct a portion of the patient's exhaled breath, comprising carbon dioxide, away from the oxygenation mask and to an end-tidal CO2 monitoring device. Accordingly, the oxygenation mask may be configured to supply oxygen to a patient while concurrently monitoring the breath metabolism rate of the patient by collecting a portion of the patient's exhaled breath in a gas return tube which is in fluid communication with an ETCO2 monitoring system. | 1. An oxygenation mask for monitoring a patient's breathing during a medical procedure, wherein the oxygenation mask comprises: a facial enclosure configured to enclose a patient's nose and mouth, wherein the facial enclosure comprises: a gas fitting detachably secured to the facial enclosure at a mid-portion of the facial enclosure such that the gas fitting aligns with the patient's nose and mouth, wherein the gas fitting defines a plurality of gas ports exiting the facial enclosure at the mid-portion of the facial enclosure;a hose fitting detachably secured in a stacked configuration with the gas fitting;a plurality of tubes terminating at the hose fitting, wherein each of the plurality of tubes are detachably secured to the hose fitting, the plurality of tubes comprising: an oxygen tube configured to supply oxygen gas received from an oxygen source to the patient via the facial enclosure; andan end-tidal carbon dioxide return tube configured to direct a portion of the patient's exhaled breath, comprising carbon dioxide, away from the facial enclosure and to an end-tidal carbon dioxide monitoring device to enable the end-tidal carbon dioxide monitoring device to detect an exhaled concentration or partial pressure of the carbon dioxide during the medical procedure;a first ventilation port and a second ventilation port, wherein the first ventilation port and the second ventilation portion are positioned on opposite lateral sides of the facial enclosure and wherein each of the first ventilation port and the second ventilation port comprises a one-way valve secured therein and configured to: allow gas to pass out of the facial enclosure to a surrounding environment while preventing gas to pass into the facial enclosure through the first ventilation port and the second ventilation port; andpermit a portion of the patient's exhaled breath to exit from within the facial enclosure; anda first access port and a second access port each configured to permit an object to be passed into the interior of the facial enclosure in an instance in which the oxygenation mask is positioned over the patient's face, wherein the first access port and the second access port are positioned on the opposite lateral sides of the facial enclosure below and outward from the first ventilation port and the second ventilation port and each of the first access port and the second access port extend through a side portion of the facial enclosure;one or more plugs corresponding to each of the one or more access ports, wherein each plug is detachably secured relative to the oxygenation mask and is configured to selectably engage a perimeter of a corresponding access port to block the access port; andwherein the tube engagement member is configured to detachably secure the plurality of tubes to the facial enclosure such that each of the plurality of tubes are aligned with the patient's nose and mouth and are in fluid communication with the interior of the facial enclosure. 2. The ox... | - | A61M016/06 A61M016/10 A61M016/08 A61B005/08 A61M016/04 A61M016/00 A61M016/20 A61M016/12
US10251556 | B2 | 2019-04-09 | In vivo bioimaging method and system using near-infrared light and complementary metal-oxide-semiconductor image sensor | 2017-07-31 | Provided is an in vivo bioimaging method including irradiating near-infrared (NIR) light onto a living body, converting the NIR light passed through the living body, into visible light using upconversion nanoparticles (UCNPs), and generating a bioimage of the living body by receiving the visible light using a complementary metal-oxide-semiconductor (CMOS) image sensor. | 1. An in vivo bioimaging method, the method comprising: irradiating, by a near-infrared (NIR) irradiator, NIR light onto a living body;converting the NIR light passed through the living body, into visible light using a module of upconversion nanoparticles (UCNPs), wherein the module of UCNPs is disposed at an opposite side of the living body from the NIR irradiator;receiving, by a complementary metal-oxide-semiconductor (CMOS) image sensor, the visible light converted by the module of UCNPs; andgenerating a bioimage of the living body by an image analyzer. 2. The method of claim 1, wherein the irradiating of the NIR light comprises irradiating NIR light of various wavelength bands required to view anatomical features of the living body, and wherein the converting of the NIR light comprises:passing only a specific wavelength band of the NIR light passed through the living body, using an NIR pass filter; andconverting the NIR light of the specific wavelength band into visible light using the UCNPs. 3. The method of claim 1, wherein the NIR light has a wavelength band ranging from 900 to 1600 nm, and wherein the visible light has a wavelength band ranging from 500 to 700 nm. 4. The method of claim 1, wherein the CMOS image sensor comprises a silicon (Si)-based CMOS image sensor. 5. An in vivo bioimaging system comprising: a complementary metal-oxide-semiconductor (CMOS) image sensor;a module of upconversion nanoparticles (UCNPs) provided on the CMOS image sensor to convert near-infrared (NIR) light into visible light;an NIR pass filter provided on the module of UCNPs; andan NIR irradiator provided over the NIR pass filter and irradiating the NIR light onto a living body,wherein the module of UCNPs is disposed at an opposite side of the living body from the NIR irradiator, and the CMOS image sensor receives the visible light converted by the module of UCNPs. 6. The in vivo bioimaging system of claim 5, wherein the CMOS image sensor comprises a silicon (Si)-based CMOS image sensor. 7. The in vivo bioimaging system of claim 5, wherein the module of UCNPs comprises a plurality of UCNPs, andwherein the module of the UCNPs is provided on each pixel of the CMOS image sensor. 8. The in vivo bioimaging system of claim 5, wherein the NIR light has various wavelength bands required to view anatomical features of the living body, andwherein the NIR pass filter passes only a specific wavelength band of the NIR light. 9. The in vivo bioimaging system of claim 5, further comprising: a microlens provided on the CMOS image sensor. 10. The in vivo bioimaging system of claim 5, further comprising: an image analyzer generating an anatomical image of the living body. | Korea Institute of Science an Technology Center of Human-Centered Interaction for Coexistence | H04N007/18 A61B005/00 H04N005/33 H04N005/225 H04N005/374 H01L027/146 H01L031/0232
US10271777 | B2 | 2019-04-30 | System and method for biometric ECG verification of patient identity | 2016-08-26 | A system and method for verifying patient identity including a heart monitor, a memory, and a processor. The heart monitor may be adapted to collect a baseline ECG signal from a patient and a monitored ECG signal from the patient. The memory may be in electrical communication with the heart monitor and adapted to store a plurality of baseline statistical characteristics of the baseline ECG signal and a plurality of monitored statistical characteristics of the monitored ECG signal. The processor may be in electrical communication with the memory and adapted to compare the plurality of baseline statistical characteristics to the plurality of monitored statistical characteristics and determine a likelihood of patient match. The heart monitor may be configured for further collection of the monitored ECG signal if the likelihood of patient match is greater than a threshold level. | 1. A system for verifying patient identity comprising: a heart monitor adapted to collect a baseline ECG signal from a patient and a monitored ECG signal from the patient;a memory in electrical communication with the heart monitor and adapted to store a plurality of baseline statistical characteristics of the baseline ECG signal and a plurality of monitored statistical characteristics of the monitored ECG signal; anda processor in electrical communication with the memory and adapted to compare the plurality of baseline statistical characteristics to the plurality of monitored statistical characteristics and determine a likelihood of patient match;wherein the heart monitor is configured to be enabled for further collection of the monitored ECG signal if the likelihood of patient match is greater than a threshold level;wherein the baseline ECG signal is stored in the memory as a plurality of baseline peak arrays;wherein each of the plurality of baseline peak arrays has a respective standard deviation and mean;wherein the monitored ECG signal is stored in the memory as a plurality of monitored peak arrays;wherein each of the plurality of monitored peak arrays has a respective standard deviation and mean;wherein each of the plurality of baseline peak arrays has a corresponding monitored peak array; andwherein the likelihood of patient match is determined by comparing the mean of one or more of the monitored peak arrays to the mean of the corresponding baseline peak array. 2. The system according to claim 1 wherein the plurality of baseline statistical characteristics are calculated by the processor based on one or more waveform characteristics of the baseline ECG signal. 3. The system according to claim 1 wherein the plurality of baseline statistical characteristics include at least one of mean P-P interval, R-R interval, or T-T interval of the baseline ECG signal. 4. The system according to claim 1 wherein the plurality of baseline statistical characteristic include a corresponding standard deviation of a mean interval of the baseline ECG signal. 5. The system according to claim 1 wherein the plurality of baseline statistical characteristics include a mean R-T interval of the baseline ECG signal. 6. The system according to claim 5 wherein the plurality of baseline statistical characteristics include a second mean interval in addition to the mean R-T interval; wherein between 30 and 50 percent of the likelihood of patient match is determined by comparing the baseline mean R-T interval to a monitored mean R-T interval. 7. The system according to claim 1 wherein the threshold level is configurable by a user. 8. The system according to claim 1 wherein the plurality of baseline statistical characteristics are calculated based on one or more waveform characteristics of a plurality of cardiac cycles within the baseline ECG signal; and wherein the plurality of monitored statistical characteristics are calculated based on one or more waveform characte... | Medicomp, Inc. | A61B005/117 A61B005/00 A61B005/0245 A61B005/0452 A61B005/0456 G06F017/18
US10276053 | B2 | 2019-04-30 | Cognitive system to improve athletic performance with motivation from different training styles | 2016-01-27 | Techniques for motivating a user during a workout using different coaching styles are provided. In one aspect, a method for motivational coaching of a user during workout sessions includes the steps of: selecting a coaching style for the user based on input from the user and from coaching styles used for at least one other user; determining, during a workout session, whether the coaching style should be changed to enhance performance of the user based on data obtained from the user via a mobile device worn by the user; changing the coaching style if it is determined that the coaching style should be changed to enhance performance of the user; continuing with a current coaching style if it is determined that the coaching style should not be changed; and providing feedback to the user during the workout session based on the coaching style. | 1. A method for motivational coaching of a user during workout sessions, the method comprising the steps of: selecting a coaching style for the user based on input from the user and from coaching styles used for at least one other user;querying the user as to whether the user approves of the coaching style selected for the user;selecting a different coaching style if the user disapproves of the coaching style selected for the user;determining, during a workout session, whether the coaching style should be changed to enhance performance of the user based on data obtained from the user via a mobile device worn by the user, wherein the mobile device worn by the user comprises at least an electrodermal activity (EDA) sensor that collects the data from the user in real-time indicating a level of stress of the user, and an accelerometer and a gyroscope sensor that collect the data from the user in real-time indicating movement of the user, wherein the level of stress of the user and the movement of the user are factors that affect the performance of the user and whether the coaching style should be changed to enhance the performance of the user;changing the coaching style if it is determined that the coaching style should be changed to enhance the performance of the user;continuing with the coaching style if it is determined that the coaching style should not be changed; andproviding feedback to the user during the workout session based on the coaching style. 2. The method of claim 1, wherein the mobile device worn by the user comprises a smartwatch. 3. The method of claim 1, wherein the feedback is provided to the user via the mobile device worn by the user. 4. The method of claim 1, wherein the data obtained from the user via the mobile device worn by the user further comprises sensor data selected from the group consisting of: a temperature of the user, sleep data from the user, user movement data, and combinations thereof. 5. The method of claim 1, wherein the data obtained from the user via the mobile device worn by the user further comprises environmental data selected from the group consisting of: outside temperature, humidity, wind speed, and combinations thereof. 6. The method of claim 1, further comprising the steps of: obtaining the data from the user at a beginning of the workout session via the mobile device worn by the user;performing a weighted evaluation of the factors that affect the performance of the user; andchanging the coaching style for a single workout session based on the weighted evaluation. 7. The method of claim 1, further comprising the step of: comparing health and fitness of the user to health and fitness data of the at least one other user to determine the coaching style for the user. 8. The method of claim 1, further comprising the step of: obtaining updated data from the user; andselecting the different coaching style based on the updated data obtained from the user. 9. The method of claim 1, further comprising... | International Business Machines Corporation | G09B005/12 A61B005/11 A61B005/00 A61B005/0205 G09B019/00
US10244982 | B2 | 2019-04-02 | Detection of hard and soft tissue mass/density | 2015-01-13 | An apparatus for measuring hard and/or soft tissue abnormalities incidental to dental and/or systemic disease is provided. The apparatus includes a diagnostic device configured for transmitting and receiving non-ionizing electromagnetic waves to measure the patient's hard and/or soft tissue abnormalities associated with the underlying hard and/or soft tissue. The diagnostic device may include at least one of a stent and a diagnostic probe, connected to a computer. The diagnostic device is configured to transmit and receive the electromagnetic waves, and the computer is configured for measure the bone density and/or bone vascular perfusion adjacent and across the patient's hard and/or soft tissue. A method for measuring hard and/or soft tissue abnormalities incidental to dental and/or systemic disease is also provided. | 1. An apparatus for measuring hard and/or soft tissue abnormalities incidental to dental and/or systemic disease, comprising: a stent selected to overlay a patient's hard and/or soft tissue, wherein the stent comprises a plurality of detection ports positioned along the stent, the plurality of ports being selected for positioning adjacent differing density found in the hard and/or soft tissue of the patient; anda diagnostic device configured for transmitting and receiving non-ionizing electromagnetic waves to measure the patient's hard and/or soft tissue abnormalities associated with the underlying hard and/or soft tissue adjacent the plurality of detection ports, whereinthe diagnostic device comprises wires connected to at least a portion of the plurality of ports at a first end and the wires being connected to a computer at a second end, the wires being configured for transmitting the electromagnetic waves and receiving data associated therewith, and the computer configured for calculating, from the received data, the bone density and/or bone vascular perfusion adjacent and across each of the plurality of ports,the computer is configured to produce three-dimensional images for mapping surgical procedures, andat least a pair of the plurality of detection ports comprising a buccal-side detection port and a lingual-side detection port, the lingual-side detection port being positioned opposite the buccal-side detection port, the pairs of detection ports being positioned along an edge of the stent. 2. The apparatus of claim 1, wherein the stent being customizable and sized to overlay each patient's hard and/or soft tissue. 3. The apparatus of claim 1, wherein the buccal-side detection ports being a mirror image of the lingual-side detection ports. 4. The apparatus of claim 1, wherein the buccal-side detection ports being configured to transmit the electromagnetic waves through the patient's bone and the lingual-side detection ports being configured to receive the electromagnetic waves, such that changes occurring in the bone density and/or bone vascular perfusion are repetitiously and accurately measured, wherein the electromagnetic waves being infrared or terahertz electromagnetic waves. 5. The apparatus of claim 4, wherein the stent being customizable and sized to overlay each patient's hard and/or soft tissue. 6. The apparatus of claim 5, wherein the computer is configured to evaluate progression of tissue healing, secondary to ONJ. 7. An apparatus for measuring hard and/or soft tissue abnormalities incidental to dental and/or systemic disease, comprising: a stent selected to overlay a patient's hard and/or soft tissue, wherein the stent comprises a plurality of detection ports positioned along the stent, the plurality of ports being selected for positioning adjacent differing density found in the hard and/or soft tissue of the patient and wherein a pair of the plurality of detection ports comprising a buccal-side detection port and a lingu... | Achaemenid, LLC | A61B005/00 A61B006/00 A61B005/05
US10245112 | B2 | 2019-04-02 | Interlocking system and method for joysticks in a catheter procedure system | 2016-06-27 | An interlocking system for a joystick in a catheter procedure system includes a joystick configured to generate a first voltage output signal based on a linear activation of the joystick and a second voltage output signal based on a rotational activation of the joystick. A joystick cover is disposed over the joystick and includes an upper portion having an electrode plating on an inner surface of the upper portion and a lower portion having an inner surface. A capacitive touch detection circuit is coupled to the electrode plating of the upper portion of the joystick cover and is mounted on the inner surface of the lower portion of the joystick cover. The capacitive touch detection circuit is configured to detect a proximal change in capacitance in the electrode plating of the upper portion of the joystick cover and to generate a touch output signal to indicate whether a change in capacitance has been detected. A signal enable circuit is coupled to the joystick and the capacitive touch detection circuit and is configured to generate a linear enable voltage output signal and a rotational enable voltage output signal based on whether a change in capacitance has been detected. | 1. An interlocking system for a joystick in a catheter procedure system, the interlocking system comprising: a joystick configured to generate a first voltage output signal based on a linear activation of the joystick and a second voltage output signal based on a rotational activation of the joystick;a joystick cover disposed over the joystick and comprising an upper portion having an electrode plating on an inner surface of the upper portion and a lower portion having an inner surface;a capacitive touch detection circuit coupled to the electrode plating of the upper portion of the joystick cover, the capacitive touch detection circuit mounted on the inner surface of the lower portion of the joystick cover and configured to detect a proximal change in capacitance in the electrode plating of the upper portion of the joystick cover and to generate a touch output signal to indicate whether a change in capacitance has been detected; anda signal enable circuit coupled to the joystick and the capacitive touch detection circuit, the signal enable circuit configured to generate a linear enable voltage output signal and a rotational enable voltage output signal based on whether a change in capacitance has been detected. 2. An interlocking system according to claim 1, wherein the joystick is an analog joystick. 3. An interlocking system according to claim 1, wherein the capacitive touch detection circuit is coupled to the electrode plating of the upper portion of the joystick cover using a conductor mounted to the joystick cover using a conductive epoxy. 4. An interlocking system according to claim 1, wherein the signal enable circuit is coupled to the capacitive touch detection circuit using a communication link configured to provide a supply voltage to the capacitive touch detection circuit. 5. An interlocking system according to claim 4, wherein the communication link is further configured to provide a ground voltage to the capacitive touch detection circuit. 6. An interlocking system according to claim 1, wherein the signal enable circuit receives a zero velocity reference voltage input. 7. An interlocking system according to claim 6, wherein the linear enable voltage output signal is equal to the zero velocity reference voltage when a change in capacitance is not detected by the capacitive touch detection circuit. 8. An interlocking system according to claim 6, wherein the rotational enable voltage output signal is equal to the zero velocity reference voltage when a change in capacitance is not detected by the capacitive touch detection circuit. 9. An interlocking system according to claim 1, wherein the linear enable voltage output signal is equal to the first voltage output signal when a change in capacitance is detected by the capacitive touch detection circuit. 10. An interlocking system according to claim 1, wherein the rotational enable voltage output signal is equal to the second voltage output signal when a change in capacitance is de... | CORINDUS, INC. | A61B034/30 A61B008/08 A61B006/03 A61B006/00 A61B017/00 A61B005/055 A61B034/37 A61M025/01
US10251585 | B2 | 2019-04-09 | Noninvasive multi-parameter patient monitor | 2016-04-25 | Embodiments of the present disclosure include a handheld multi-parameter patient monitor capable of determining multiple physiological parameters from the output of a light sensitive detector capable of detecting light attenuated by body tissue. For example, in an embodiment, the monitor is capable of advantageously and accurately displaying one or more of pulse rate, plethysmograph data, perfusion quality, signal confidence, and values of blood constituents in body tissue, including for example, arterial carbon monoxide saturation (“HbCO”), methemoglobin saturation (“HbMet”), total hemoglobin (“Hbt”), arterial oxygen saturation (“SpO2”), fractional arterial oxygen saturation (“SpaO2”), or the like. In an embodiment, the monitor displays a line associated with a patient wellness level. | 1. A method, comprising: processing one or more signals with one or more signal processors, said one or more signals responsive to attenuation of light by body tissue of a monitored patient;noninvasively, electronically determining measured values of oxygen saturation and arterial carbon monoxide saturation, based at least in part on the processed one or more signals;determining a dynamic oxygen saturation threshold for the oxygen saturation based at least in part on an arterial carbon monoxide saturation level, wherein the dynamic oxygen saturation threshold increases based at least in part on an increase in the arterial carbon monoxide saturation level; andactivating a caregiver alert associated with a display based at least in part on at least one measured value of the oxygen saturation satisfying the dynamic oxygen saturation threshold. 2. The method of claim 1, wherein the caregiver alert comprises at least one of an LED activation, an alarm message, or an audible alarm. 3. The method of claim 1, wherein the caregiver alert changes as measured values of the oxygen saturation move further from the dynamic oxygen saturation threshold. 4. The method of claim 1, wherein said activating the caregiver alert comprises emphasizing on the display the measured values of the oxygen saturation. 5. The method of claim 1, wherein said activating the caregiver alert further comprises at least one of altering a size of measured values of the oxygen saturation on the display or alternately displaying and removing from the display the measured values of the oxygen saturation. 6. The method of claim 1, further comprising: displaying on the display the at least one measured value of the oxygen saturation; anddisplaying on the display a prediction indicator corresponding to the oxygen saturation, wherein the prediction indicator indicates a predicted trend of measured values of the oxygen saturation. 7. A patient monitor, comprising: a sensor port configured to receive one or more signals from a sensor, wherein the one or more signals are responsive to attenuation of light by body tissue of a monitored patient; anda processor in communication with the sensor port and configured to: noninvasively, electronically determine measured values of oxygen saturation and arterial carbon monoxide saturation using the one or more signals received from the sensor;determine a dynamic oxygen saturation threshold for the oxygen saturation based at least in part on an arterial carbon monoxide saturation level, wherein the dynamic oxygen saturation threshold increases based at least in part on an increase in the arterial carbon monoxide saturation level; andactivate a caregiver alert associated with a display based at least in part on at least one measured value of the oxygen saturation satisfying the dynamic oxygen saturation threshold. 8. The patient monitor of claim 7, wherein the caregiver alert comprises an LED activation on the display. 9. The patient monitor of cla... | Cercacor Laboratories, Inc. | G08B023/00 A61B005/1455 G06F019/00 A61B005/0205 A61B005/145 A61B005/00 A61B005/026 A61B005/0295 A61B005/024 A61B005/1495 A61B001/00
US10252056 | B2 | 2019-04-09 | Method and apparatus for preventing or terminating epileptic seizures | 2016-11-18 | A method and apparatus for preventing or terminating seizures, by stimulating a brain with at least two implanted electrodes, each implanted in a different one of at least two regions of the brain, with a frequency to emulate and/or disrupt neuronal synchrony. Upon detecting a potential or actual seizure occurrence, the frequency is electrically applied to the brain upon the detection to preempt or terminate the potential or actual seizure occurrence. | 1. A method of preventing or terminating seizures, comprising: determining neuronal synchrony between at least two sites of a brain of a patient;stimulating the brain with at least two implanted electrodes, each implanted in a different one of at least two regions of the brain, with a frequency to emulate or disrupt the neuronal synchrony, wherein the frequency comprises a predetermined seizure termination frequency determined from seizure frequencies measured across a seizure occurrence in the at least two regions of the brain. 2. The method of claim 1, wherein the stimulation comprises deep brain stimulation before or during a seizure. 3. The method of claim 1, wherein the frequency is synchronized to a predetermined seizure termination frequency of the at least two regions of the brain. 4. The method of claim 3, further comprising detecting a potential or actual seizure occurrence via the neuronal synchrony, wherein the frequency is electrically applied to the brain upon the detection of the potential or actual seizure occurrence. 5. The method of claim 1, wherein the frequency disrupts an evolving synchronization between structures in the at least two regions of the brain to preempt or terminate a seizure. 6. The method of claim 1, wherein the predetermined seizure termination frequency is obtained from electrophysiological dynamics of the brain measured at or near an end of a seizure within the brain. 7. The method of claim 6, wherein the electrophysiological dynamics comprise a termination frequency that is synchronized between the at least two regions of the brain at or near the end of the seizure within the brain. 8. The method of claim 1, wherein the electrodes are actuated by an implanted neurostimulator including a power source. 9. The method of claim 8, wherein the neurostimulator comprises a stimulation generator protocol on a non-transitory recordable medium and executable to stimulate the at least two regions of the brain with the frequency synchronized to the predetermined seizure termination frequency. 10. A non-transitory computer readable storage medium storing code executable on an implantable neurostimulator to perform the method according to claim 1. 11. The method of claim 1, further comprising determining the neuronal synchrony between more than two sites of the brain. 12. A method of preventing or terminating seizures, comprising: determining a neuronal synchrony frequency between at least two regions of a brain; andstimulating the brain with at least two implanted electrodes, each implanted in a different one of the at least two regions of the brain, to emulate or disrupt the neuronal synchrony by electrically applying the frequency to the brain upon the determining of the neuronal synchrony. 13. The method of claim 12, wherein the frequency comprises a predetermined seizure termination frequency determined from seizure frequencies measured across a seizure occurrence in the at least two regions of the brain.... | - | A61N001/00 A61N001/36 A61N001/05 A61B005/00 A61B005/04 A61B005/0476
US10258251 | B2 | 2019-04-16 | Breast cancer imaging device through microwave surface impedance | 2014-02-12 | A breast cancer imaging device with microwave surface impedance is a device which is used for imaging tumors in breast tissue using harmless electromagnetic waves in microwave band. It performs this function by using harmless electromagnetic waves without using X-ray. Thus, it can be performed in desired frequency, as many times as desired. Since compressing the breasts is no longer required, it is not a painful imaging process for the patient; moreover, it does not fail to detect the tumors that are close to the rib cage. | 1. A breast cancer imaging apparatus with microwave surface impedance, the breast cancer imaging apparatus comprising: an imaging computer;a bed having a measurement hole, said bed adapted to allow a patient to lie thereon during measurement;a mechanical scanning unit cooperative with said imaging computer and adapted to scan the patient;a power source module electrically connected to said imaging computer and said mechanical scanning unit so as to provide power thereto;a main axis having at least one axis;an axis motor driving connected to said main axis so as to move said main axis;a motor control software installed in a motor control unit and in said imaging computer, said motor control software controlling said axis motor;a measurement antenna adapted to scatter electromagnetic waves in a continuous wave form, said measurement antenna positioned on said main axis;a port measurement device cooperative with said measurement antenna so as to measure the scattered electromagnetic waves with a S parameter obtained by using the measurement antenna;a microwave cable connecting said measurement antenna to said port measurement device;a platform cooperative with said main access so as to move said main access;a semicircular spring connected to said main axis so as to move the at least one axis;a measurement antenna connecting point positioned on said semicircular spring;an optical camera directed towards said bed and adapted to measure three dimensional coordinates of the breast; andimage algorithm software that assesses the S parameters, said image algorithm software installed in said imaging computer, said image algorithm software adapted to estimate and analyze the surface impedance on a surface of the breast by using the port measurement device to measure an electric field formed due to the scattered electromagnetic waves applied by the measurement antenna so as to determine whether tumeric structures in the breast are malignant or benign by classifying dielectric parameters, said image algorithm software activating said measurement antenna as either a transmitter or receiver via electronic ignition. 2. The breast cancer imaging apparatus of claim 1, further comprising: a microwave switching module having at least one inlet and at least two outlets, said microwave switching module connecting said measurement antenna to said port measurement device directly by the microwave cable or through the inlet and the outlets. 3. The breast cancer imaging apparatus of claim 1, said main axis comprising a first axis and a second axis, said first axis being a first moving arm, said second axis being a second moving arm, said first and second moving arms carrying the measurement cable and the measurement antenna. 4. The breast cancer imaging apparatus of claim 3, said axis motor comprising a first motor that moves said first arm and a second motor that moves said second arm. 5. The breast cancer imaging apparatus of claim 1, said axis motor comprising a mai... | MITOS MEDIKAL TEKNOLOJILER SANAYI VE TICARET ANONIM SIRKETI | A61B005/05 A61B005/00 A61B005/053 A61B005/107
US10272200 | B2 | 2019-04-30 | Managing communications to and from a handset device controlling a therapeutic product delivery device | 2015-01-30 | A communication method of managing communications to and from a handset device controlling a therapeutic product delivery device is described. The method comprises transmitting, to a server, at least part of a unique identifier for a handset device for controlling a therapeutic product delivery device, and patient information regarding a user to be associated with the handset device, and at the server, associating the handset device with the patient information, generating a handset specific code, and transmitting the handset specific code to the user. At the handset device, a manual input of the handset specific code is received, and the future transmission of data from the handset device to the server carried out in association with the handset specific code. In this way, the server can be sure that the user is in possession of the handset (because the user received the code via the secure portal, and was required to manually input it to the handset), and can therefore be confident that communications received in association with that code are associated with the correct user and handset. | 1. A communication method of managing communications to and from a handset device controlling a therapeutic product delivery device, wherein the method comprises the steps of: storing unique identifiers of respective handset devices in a database on a server;transmitting from a new user, to the server, at least part of a unique identifier for a handset device together with new user information regarding the new user to be associated with the new user;at the server, determining from the at least part of the unique identifier whether the handset device is previously associated with another user and deleting any such previous association;at the server associating the handset device with the new user information and generating a handset specific code based upon the at least part of the unique identifier and the new user information, and transmitting the handset specific code to the new user;at the handset device, collecting data relating to the new user;receiving a manual input of the handset specific code; andtransmitting the collected data from the handset device to the server in association with the handset specific code. 2. The communication method according to claim 1, wherein the new user information comprises the new user's country of residence, and wherein the server is responsive to the receipt of the handset specific code to establish a routing to a medical data server associated with the new user's country of residence. 3. The communication method according to claim 2, wherein the routing is established by providing the handset device with the IP address of the medical data server, and wherein the handset device is operable to drop the connection to the server and reattach to the medical data server at the indicated IP address. 4. The communication method according to claim 2, wherein the handset device is operable to transmit medical data regarding the new user to the medical data server. 5. The communication method according to claim 2, wherein the server is responsive to the receipt of the handset specific code to provide customer support information to the handset device, the handset device being responsive to receipt of the customer support information to update the customer support information for display at the handset device. 6. The communication method according to claim 1, wherein the unique identifier is an International Mobile station Equipment Identity. 7. The communication method according to claim 4, wherein the medical data comprises one or more of the activity of or settings for the therapeutic product delivery device, carbohydrate input information and blood glucose readings. 8. The communication method according to claim 2, wherein the handset is automatically configured in dependence on the new user's country of residence. 9. The communication method according to claim 1, wherein the new user information comprises a medical facility, clinic, healthcare professional or medical insurance company the new user is as... | Cellnovo Limited | A61M005/172 H04W004/70 G06F019/00 H04L029/06 A61B005/00 A61B005/11 A61B005/145 A61M005/142 H04L029/08 H04W004/14
US10267999 | B2 | 2019-04-23 | Optical connector for sterile applications | 2015-03-24 | An optical connector system for reversible optical connection between two optical fibers (102, 104) with their end parts inside respective ferrules. A receptacle arrangement has a receiving body (105) for receiving at least one of the ferrules (103). An optical element (106) of the receptacle arrangement serves to provide optical connection between the two optical fibers in a connected state of the optical connector system, and at the same time, the optical element (106) serves as a sterility barrier between the two optical fibers. The optical element (106) can be an optical waveguide, e.g. a piece of optical fiber similar to the two optical fibers (102, 104), and arranged within the receiving body (105). Alternatively, the optical element may be a thin flexible membrane (207, 307) which is optically transparent. As a further alternative, the optical element may be a sterilizing fluid (409) arranged inside a container that can be punctured upon insertion of one of the ferrules (401, 403) into the container (408), to allow an optical fiber end to be sterilized by the fluid (409) prior to entering into the connected state. In a further embodiment, an optical lens (312) is used to project light from one fiber end through a membrane (307) to the opposite fiber end. | 1. A medical optical system, comprising: an optical connector system arranged to provide a reversible optical connection between associated first and second optical fibers, each comprising multiple fiber cores, the optical connector system comprising:a first ferrule with an outer body and arranged for having an end portion of the associated first optical fiber) arranged inside,a second ferrule with an outer body and arranged for having an end portion of the associated second optical fiber arranged inside,a receptacle arrangement comprising a receiving body, wherein the receptacle arrangement is arranged to receive an end part of the outer body of at least the second ferrule, wherein the receptacle arrangement further comprises an optical element serving to provide an optical connection between the associated first and second optical fibers in a connected state of the optical connector system, and wherein the optical element serves as a sterility barrier between the associated first and second optical fibers, the optical connector system being configured for rotational alignment of the first and second optical fibers in the connected state of the connector system wherein the optical element provides connection between each single fiber core of the first and second optical fibers, anda rotational locking arrangement preventing relative rotation between the first and second ferrules. 2. Medical optical system according to claim 1, wherein the receptacle arrangement is arranged to receive the end part of the outer body of the first ferrule in one end, and to receive an end part of the outer body of the second ferrule in its opposite end, and wherein the optical element comprises an optical waveguide arranged within the receiving body. 3. Medical optical system according to claim 1, wherein the optical element comprises an optically transparent membrane. 4. Medical optical system according to claim 3, wherein the optically transparent membrane is flexible, and arranged to partially encapsulate the associated first or second optical fiber in the connected state. 5. Medical optical system according claim 3, comprising a plug arranged to receive the first ferrule, and wherein the plug is arranged to fit inside the receiving body. 6. Medical optical system according to claim 3, comprising a first plug arranged to fit inside the receiving body, and a second plug arranged to receive the first ferrule and to fit inside the first plug. 7. Medical optical system according to claim 3, comprising a second optical element arranged to project light from one of the associated first and second optical fibers via the optically transparent membrane to the opposite one of the associated first and second optical fiber. 8. Medical optical system according to claim 1, wherein the receptacle arrangement comprises a container with a sterilizing fluid. 9. Medical optical system according to claim 8, wherein said container is arranged to receive the first ferrule and ... | Koninklijke Philips N.V. | G02B006/36 G02B006/38 A61B005/00 A61B090/30
US10258245 | B2 | 2019-04-16 | Method and apparatus of assessment of access flow in hemodialysis patients by video imaging processing | 2018-04-18 | Systems and methods are provided for assessing patient blood flow using video image processing. According to one aspect, a method of analyzing at least one blood flow characteristic of a patient includes capturing a video including a plurality of frames of an arterio-venous (AV) fistula on the patient; amplifying motion in the video to produce a motion-amplified video; determining a difference in intensity between consecutive frames in the motion-amplified video to produce a time-function of an amplitude of the optic flow representing movement in an area of interest on the patient; and determining the at least one blood flow characteristic of the patient based on the time-function. | 1. A medical imaging system for analyzing at least one blood flow characteristic of a patient comprising: an imaging sensor constructed to capture video comprising a plurality of frames of an arterio-venous (AV) fistula on the patient;a moving control system configured to move the imaging sensor in a direction of an orthogonal rotating area;at least one processor coupled to the imaging sensor, the at least one processor configured to: receive the video from the imaging sensor;amplify motion in the video to produce a motion-amplified video;determine a difference in intensity between consecutive frames in the motion-amplified video to produce a time-function of an amplitude of optic flow representing movement in an area of interest on the patient; anddetermine the at least one blood flow characteristic of the patient based on the time-function of the amplitude of optic flow. 2. The medical imaging system of claim 1, further comprising a display coupled to the at least one processor and configured to display the video. 3. The medical imaging system of claim 1, wherein the at least one blood flow characteristic includes at least one of an estimate of an access blood flow and a prediction of whether the patient will develop thrombosis. 4. The medical imaging system of claim 1, wherein the processor is further configured to capture the video by capturing monochrome video. 5. The medical imaging system of claim 1, wherein the video is a color video, and wherein the processor is further configured to grayscale the motion-amplified video to produce a grayscaled video. 6. The medical imaging system of claim 5, wherein the processor is further configured to: convert the grayscaled video to a binary video; anddetermine the difference in intensity by determining the difference in intensity between consecutive frames in the binary video. 7. The medical imaging system of claim 5, wherein the processor is further configured to determine the difference in intensity by determining the difference in intensity between consecutive frames in the grayscaled video. 8. The medical imaging system of claim 1, wherein the processor is further configured to: convert the motion-amplified video to a binary video; andwherein the processor is further configured to determine the difference in intensity by determining the difference in intensity between consecutive frames in the binary video. 9. The medical imaging system of claim 1, wherein each of the plurality of frames includes a plurality of pixels, and wherein the processor is further configured to determine the difference in intensity by determining, pixel-by-pixel, a plurality of intensity differences between each pixel in consecutive frames. 10. The medical imaging system of claim 9, wherein the processor is further configured to determine the difference in intensity by summing the plurality of pixel intensity differences. 11. The medical imaging system of claim 1, wherein the processor is further configured to ... | FRESENIUS MEDICAL CARE HOLDINGS, INC. | G06K009/00 A61B005/026 A61B005/00 A61M001/14 G06T007/00 G06T007/20 A61M001/36 G06T007/254
US10245323 | B2 | 2019-04-02 | Drug device configured for wireless communication | 2018-05-23 | This invention relates to an ingestible drug delivery device configured for wireless communication with other ingestible drug delivery devices. | 1. A method for treatment of withdrawal from narcotics and subsequent prevention of relapse of narcotic use in a patient in need of such treatment, said method comprising: (a) forming an ingestible drug delivery device by a device manufacturer, said ingestible drug delivery device comprising: a capsule body comprising:a bioactive substance module comprising a container for holding a volume and/or quantity of bioactive substance therein and a microactuator for dispensing said bioactive substance from said container to a location outside of said capsule body, wherein said bioactive substance is a composition comprising: i) a first therapeutic agent which is a GCR antagonist, or pharmaceutically acceptable salts thereof;ii) separated from the first therapeutic agent, at least one additional therapeutic agent(s) selected from the group consisting of opioid analgesics and combinations thereof; andiii) at least one pharmaceutically acceptable carrier, wherein the first therapeutic agent and said at least one additional therapeutic agent(s) are each present in an amount which, in combination, is a therapeutically effective amount for treatment of withdrawal from narcotics and subsequent prevention of relapse of narcotic use in a patient in need of such treatment;an electronics module, coupled to said bioactive substance module, said electronics module comprising a processor, a transponder and a memory, said memory configured for storing data related to said bioactive substance;a power source coupled to said bioactive substance module and said electronics module;(b) establishing a unique device ID in said memory by the manufacturer and setting a first flag in said memory by the manufacturer;(c) conveying said ingestible drug delivery device to a pharmacist, the pharmacist communicating with said ingestible drug delivery device using a programming terminal to store data related to the pharmacist and a patient ID authorized to ingest said ingestible drug delivery device in said memory and to set a second flag in said memory;(d) selecting a patient in need of treatment of withdrawal from narcotics and subsequent prevention of relapse of narcotic use;(e) administering said at least one ingestible delivery device to the patient based on need of treatment of withdrawal from narcotics and subsequent prevention of relapse of narcotic use, the patient having a patient interface device that communicates with said ingestible drug delivery device to provide said patient ID to said ingestible drug delivery device;(f) analyzing, by said processor, to determine:(i) that said first flag is set;(ii) that said second flag is set; and(iii) that said patient ID provided by said patient interface device matches said patient ID provided by the pharmacist; and (g) dispensing said at least one bioactive substance to the patient only if said first and second flags are set and said patient ID provided by said patient interface device matches said patient ID provided by the pharma... | Pop Test Abuse Deterrent Technology LLC | A61K045/06 A61K031/58 A61B005/00 A61M031/00 G06F019/00 G16H020/13 A61B005/01 A61B005/145 A61K009/00 G16H020/10 G16H040/63 A61M005/14
US10258282 | B2 | 2019-04-16 | Conformal sensor systems for sensing and analysis of cardiac activity | 2018-03-14 | Systems, methods and apparatuses for monitoring cardiac activity of an individual using a conformal cardiac sensor device are presented herein. A conformal cardiac sensor device for analyzing cardiac activity includes a flexible substrate for coupling to the user, and a heart sensor component embedded on/in the substrate. The heart sensor component contacts a portion of the user's skin and measures electrical variable(s) indicative of cardiac activity. A biometric sensor component is embedded on/in the flexible substrate and measures physiological variable(s) indicative of cardiac activity of the user. A microprocessor, which is embedded on/in the flexible substrate, is communicatively coupled to the heart sensor component and biometric sensor component and operable to execute microprocessor executable instructions for controlling the measurements of electrical data and physiological data. A wireless communication component is embedded on/in the flexible substrate and is operable to transmit data indicative of the measurements obtained by the sensor components. | 1. A conformal cardiac sensor device for analyzing cardiac activity of a user, the conformal cardiac sensor device comprising: at least one flexible substrate configured to couple to the user;at least one heart sensor component embedded on or within the at least one flexible substrate, the at least one heart sensor component being configured to directly contact a portion of skin of the user, measure electrical activity indicative of cardiac activity of the user, and output a signal indicative thereof;at least one biometric sensor component embedded on or within the at least one flexible substrate, the at least one biometric sensor component being configured to measure physiological activity indicative of cardiac activity of the user and output a signal indicative thereof;at least one microprocessor embedded on or within the at least one flexible substrate, the at least one microprocessor being communicatively coupled to the at least one heart sensor component and the at least one biometric sensor component and operable to execute microprocessor executable instructions for controlling the measurement of electrical and physiological activity indicative of cardiac activity of the user; andat least one wireless communication component embedded on or within the at least one flexible substrate and operable to transmit data indicative of the measurements obtained by the at least one heart sensor component and the at least one biometric sensor component. 2. The conformal cardiac sensor device of claim 1, further comprising at least one therapeutic component embedded on or within the at least one flexible substrate, the at least one therapeutic component being configured to provide medicinal treatment to the user based, at least in part, on the measurements obtained by the at least one heart sensor component and the at least one biometric sensor component. 3. The conformal cardiac sensor device of claim 2, wherein the at least one therapeutic component is configured to administer to the user an emollient, a pharmaceutical drug or other drug, a biologic material, or other therapeutic material, or any combination thereof. 4. The conformal cardiac sensor device of claim 3, wherein the emollient, pharmaceutical drug or other drug, biologic material, or other therapeutic material are delivered to the user in response to a detected occurrence of a predetermined triggering event. 5. The conformal cardiac sensor device of claim 4, wherein the emollient, pharmaceutical drug or other drug, biologic material, or other therapeutic material are delivered to the user transdermally. 6. The conformal cardiac sensor device of claim 4, wherein an amount of the emollient, pharmaceutical drug or other drug, biologic material, or other therapeutic material delivered to the user is calibrated, correlated or otherwise modified based on a magnitude of the detected occurrence of the predetermined triggering event. 7. The conformal cardiac sensor device of claim 1, further c... | MC10, Inc. | A61B005/00 A61B005/0205 A61B005/024 A61B005/0408 A61B005/0476 A61B005/0488 A61M037/00 A61B005/01 A61B005/02 A61B005/08
US10271762 | B2 | 2019-04-30 | Apparatus and method for catheter navigation using endovascular energy mapping | 2016-11-30 | Devices and methods obtain and use endovascular electrograms (or electrocardiograms/ECGs) in a number of clinical applications and settings. In one embodiment, a method for locating an indwelling medical device within a vasculature of a patient includes identifying an endovascular ECG waveform complex from an endovascular ECG signal associated with the indwelling medical device, then calculating an absolute value of the energy of the endovascular ECG waveform complex over a predetermined segment thereof. A position of the medical device within the vasculature is then determined by observation of the absolute value of the energy of the predetermined segment of the endovascular ECG waveform complex. | 1. A method for locating an indwelling medical device within a vasculature of a patient, comprising: identifying with indicators of a graphical user interface on a display screen of a portable device an endovascular ECG waveform complex from an endovascular ECG signal associated with endovascular electrodes of the indwelling medical device;determining an energy of the endovascular ECG waveform complex;calculating an absolute value of the energy of the endovascular ECG waveform complex over a predetermined segment thereof by applying data-processing algorithms of a computer module of the portable device; anddetermining a position of the indwelling medical device within the vasculature by observation of the absolute value of the energy of the predetermined segment of the endovascular ECG waveform complex in the graphical user interface by a user of the portable device. 2. The method for locating according to claim 1, wherein the method is at least partially performed with an ECG signal monitoring system including the display screen for depicting the endovascular ECG waveform complex, and wherein determining the position includes observing information relating to the absolute value of the energy of the endovascular ECG waveform complex as depicted on the display. 3. The method for locating according to claim 1, wherein the endovascular ECG waveform complex includes both positive energy values and negative energy values, and wherein identifying the endovascular ECG waveform complex includes identifying two successive peaks of an R-wave with the indicators of the graphical user interface. 4. The method for locating according to claim 1, wherein the endovascular ECG signal is detected by the endovascular electrodes, which are disposed proximate to a distal tip of the indwelling medical device. 5. The method for locating according to claim 4, wherein the indwelling medical device is a catheter. 6. The method for locating according to claim 1, wherein the predetermined segment of the endovascular ECG waveform complex includes an entirety of the endovascular ECG waveform complex corresponding to a complete single heartbeat of the patient. 7. The method for locating according to claim 1, wherein calculating the absolute value of the energy further comprises: discretely sampling a number of portions of the endovascular ECG waveform complex;calculating with the data-processing algorithms squares of amplitudes of the endovascular ECG waveform complex at each of the number of discretely sampled portions of the endovascular ECG waveform complex over the predetermined segment;summing with the data-processing algorithms the squares of the amplitudes; anddividing with the data-processing algorithms the summed squares of the amplitudes by the number of discretely sampled portions of the endovascular ECG waveform complex. 8. The method for locating according to claim 1, wherein identifying the endovascular ECG waveform complex further comprises identifying wi... | Bard Access Systems, Inc. | A61B005/04 A61B005/06 A61B005/00 A61B005/042 A61B005/0452 A61M025/00 A61M025/01 A61B005/0408 A61B005/044 A61B005/0456 A61M025/09 A61B034/20
US10245408 | B2 | 2019-04-02 | Method, apparatus and computer program product for providing a dynamic wake-up alert | 2016-09-23 | A method, apparatus, and computer program product are provided for providing a dynamic wake-up alert. A user's sleep recovery need is determined based on a variety of factors, including but not limited to, mental stress level, physical activity, the individual's sleep history record, and/or data relating to circadian rhythms, recommended sleep times, patterns and cycles. Real-time sleep data, such as that detected by a sleep data detection device, is monitored to determine a real-time gained recovery. Biological, physiological, and/or neurological data relating to the quality of sleep, and/or the amount of sleep obtained is used to calculate the real-time gained sleep recovery of the user and compare the gained recovery to the sleep recovery need. Once the sleep recovery need is satisfied, a dynamic wake-up alert is provided via a user interface. | 1. A method comprising: determining, with a processor, a sleep recovery need of a user, wherein the sleep recovery need of the user comprises at least one needed sleep quality component and at least one needed sleep duration component, the at least one needed sleep duration component corresponding to a respective one of the at least one needed sleep quality component;receiving a desired sleep recovery from a user input, the desired sleep recovery being a ratio of the determined sleep recovery need that the user desires to achieve;adjusting the determined sleep recovery need of the user based on the desired sleep recovery;in response to a sleep event indication indicative of a sleep event, monitoring with the processor, sleep data relating to the user to calculate a real-time gained recovery indicative of gained sleep qualities and gained sleep durations, each gained sleep durations corresponding to a respective one of the gained sleep qualities, wherein the sleep event indication is generated based on at least a sensor;comparing the real-time gained recovery to the at least one needed sleep quality component and the at least one needed sleep duration component indicated by the adjusted sleep recovery need of the user to determine that the real-time gained recovery satisfies the adjusted sleep recovery need of the user; andin response to determining that the real-time gained recovery satisfies the adjusted sleep recovery need of the user, causing a wake-up alert to be provided via a user interface of a device. 2. The method according to claim 1, wherein the sleep recovery need of the user is determined based on user-related data received prior to the sleep event. 3. The method according to claim 2, wherein the user-related data received prior to the sleep event comprises data relating to a mental stress level of the user. 4. The method according to claim 2, wherein the user-related data received prior to the sleep event comprises data relating to physical activities of the user. 5. The method according to claim 1, wherein the sleep recovery need of the user is determined based on a sleep history record relating to the user. 6. An apparatus comprising at least one processor and at least one memory including computer program code, the at least one memory and the computer program code configured to, with the at least one processor, cause the apparatus to at least: determine a sleep recovery need of a user, wherein the sleep recovery need of the user comprises at least one needed sleep quality component and at least one needed sleep duration component, the at least one needed sleep duration component corresponding to a respective one of the at least one needed sleep quality component;receive a desired sleep recovery from a user input, the desired sleep recovery being a ratio of the determined sleep recovery need that the user desires to achieve;adjust the determined sleep recovery need of the user based on the desired sleep recovery;in response t... | NOKIA TECHNOLOGIES OY | A61M021/00 G16H040/63 A61B005/11 A61B005/16 A61B005/00 G16H050/20 G16H020/30
US10265516 | B2 | 2019-04-23 | Closely spaced array of penetrating electrodes | 2016-11-21 | The present disclosure describes a closely spaced array of penetrating electrodes. In some implementations, the electrodes of the array are spaced less than 50 μm apart. The present disclosure also describes methods for manufacturing the closely spaced array of penetrating electrodes. In some implementations, each row of electrode of the array is manufactured in-plane and then coupled to other rows of electrodes to form an array. | 1. An electrode array comprising: a plurality of electrode shanks each comprising a central conductive core, and having a pitch between each of the plurality of electrode shanks of between about 10 μm and about 50 μm;an insulative layer encapsulating at least a portion of the central conductive core of each of the electrode shanks;an electrode on each of the plurality of electrode shanks, the electrode on each electrode shank defined by a first window through the insulative layer encapsulating the portion of the central conductive core of that electrode shank;a contact pad on each of the plurality of electrode shanks, the contact pad on each electrode shank defined by a second window through the insulative layer encapsulating the portion of the central conductive core of that electrode shank; anda carrier substrate, the plurality of electrode shanks coupled to a surface of the carrier substrate and extending outward from and parallel to the carrier substrate. 2. The electrode array of claim 1, further comprising a second plurality of electrode shanks coupled to the plurality of electrode shanks. 3. The electrode array of claim 2, wherein each of the second plurality of electrode shanks comprise an offset wherein a contact pad is defined in each of the second plurality of electrode shanks. 4. The electrode array of claim 1, wherein each of the plurality of electrode shanks are between about 5 μm and about 100 μm wide. 5. The electrode array of claim 1, wherein each of the plurality of electrode shanks are between about 5 μm and about 15 μm wide. 6. The electrode array of claim 1, wherein the plurality of electrode shanks comprises between about 2 and about 32 electrode shanks. 7. The electrode array of claim 1, wherein the electrode on each of the plurality of electrode shanks is located at a corresponding distance from a tip of that electrode shank, and wherein the corresponding distance for a first one of the electrodes is different from the corresponding distance for another one of the electrodes. 8. The electrode array of claim 1, wherein at least a portion of the carrier substrate is flexible. 9. The electrode array of claim 1, wherein the central conductive core comprises a platinum iridium foil. 10. The electrode array of claim 9, wherein the foil is between about 10 μm and about 40 μm thick. 11. The electrode array of claim 1, wherein the central conductive for of each of the plurality of electrode shanks is a copper core. 12. The electrode array of claim 1, further comprising a plurality of traces on the carrier substrate, wherein the contact pad of each of the plurality of electrode shanks is electrically coupled to one of the traces of the carrier substrate by wire bonding. 13. The electrode array of claim 1, wherein the contact pad on each electrode shank is disposed on a portion of that electrode shank that is in contact with the surface of the carrier substrate, and wherein the electrode on each electrode shank is dispose... | The Charles Stark Draper Laboratory, Inc. | A61N001/05 H05K001/02 A61B005/00 H05K003/00 A61N001/36 A61B005/04 H05K001/11 H05K003/40 H05K003/46 H05K001/09
US10251610 | B2 | 2019-04-09 | Contact tracing analytics | 2016-01-26 | Contact tracing during an event is provided. Community interaction information for one or more clusters is determined. The community interaction information for a cluster correlates times and physical locations of one or more individuals within an area corresponding to the cluster. It is determined that a first individual has traveled from a first area corresponding to a first cluster to a second area corresponding to a second cluster. The determination is based, at least in part, on correlated times and physical locations of the first individual. One or more at-risk individuals is identified based, at least in part, on the community interaction information of the second cluster. | 1. A method for contact tracing during an event, the method comprising: connecting, by one or more processors, a plurality of disparate sources of information to an algorithm, wherein the plurality of disparate sources of information comprise: (i) different data formats containing at least data describing body temperature readings corresponding to a plurality of individuals, data describing a plurality of travel itineraries of destinations traveled with respectively associated traveled dates and times corresponding to each of the plurality of individuals, and data describing a plurality of travel itineraries of destinations scheduled for travel with respectively associated scheduled travel dates and times corresponding to each of the plurality of individuals; and (ii) interaction data which proliferates into a large data set;converting, by one or more processors, the plurality of disparate sources of information into a common format amenable for analytics by the algorithm, wherein the algorithm sends the large data set to a data repository;determining, by one or more processors, community interaction information for one or more clusters within the common format, wherein the community interaction information for a cluster correlates times and physical locations of one or more individuals within an area corresponding to the cluster;performing, by one or more processors, the analytics on the plurality of disparate sources of information converted to the common format, in order to determine that a first individual has traveled from a first area corresponding to a first cluster to a second area corresponding to a second cluster, wherein the determination is based, at least in part, on correlated times and physical locations of the first individual; andpredicting, by one or more processors, one or more at-risk individuals by generating a list of the one or more at-risk individuals, as contained within the large data set in the data repository, based at least in part on: the performed analytics which: (i) account for dynamic events associated with the first cluster and the second cluster, wherein the dynamic events include a plurality of seamless interactions within the first cluster and the second cluster and between the first cluster and the second cluster, and (ii) derive discrete data from the plurality of disparate sources of information,the community interaction information of the second cluster,the data describing the plurality of travel itineraries of destinations traveled with respectively associated traveled dates and times corresponding to each of the at-risk individuals among the plurality of individuals, andthe data describing the plurality of travel itineraries of destinations scheduled for travel with respectively associated scheduled travel dates and times corresponding to each of the at-risk individuals among the plurality of individuals. 2. The method of claim 1, wherein determining the community interaction information for the one or... | International Business Machines Corporation | G08B001/08 A61B005/00 A61B005/01 G16H010/60
US10272270 | B2 | 2019-04-30 | Coordinate transformation of graphical objects registered to a magnetic resonance image | 2013-03-28 | A method of using a medical instrument (300, 400) comprising a magnetic resonance imaging (MRI) system (302). The MRI system acquires (100, 202) first magnetic resonance data (342) and reconstructs (102, 204) a first magnetic resonance image (344, 502). A registration (352) of multiple graphical objects (346, 510, 512) to the first magnetic resonance image is received which defines spatial positions of the multiple graphical objects in the first magnetic resonance image. The method further comprises repeatedly: acquiring (106, 210) second magnetic resonance data (354); reconstructing (108, 212) a second magnetic resonance image (356, 502′); receiving (110, 214) repositioning coordinates (358, 700) in the second magnetic resonance image for a first group (348, 510) selected from the multiple graphical objects; and determining (112, 216) a coordinate transformation (359, 702) of a second group (350, 512) selected from the multiple graphical objects by applying a coordinate transformation model (364) to the repositioning coordinates. | 1. A medical instrument comprising: a magnetic resonance imaging system and;an ultrasound system with an adjustable focus,a processor for controlling the medical instrument; anda memory containing machine readable instructions for execution by the processor; wherein execution of the instructions causes the processor to acquire first magnetic resonance data with the magnetic resonance imaging system,reconstruct a first magnetic resonance image using the first magnetic resonance data,wherein a treatment plan is formed from the first magnetic resonance image, the treatment plan controlling the ultrasound systemwherein the formation of the treatment plan includes identification of one or more graphical objects in the first magnetic resonance image,wherein execution of the instructions further causes the processor to receive a registration of the one or more graphical objects to the first magnetic resonance image, wherein the registration defines spatial positions of the one or more graphical objects with respect to the first magnetic resonance image, andwherein execution of the instructions further causes the processor to repeatedly: acquire second magnetic resonance data using the magnetic resonance imaging system;reconstruct a second magnetic resonance image using the second magnetic resonance data;receive repositioning coordinates in the second magnetic resonance image for a first group of graphical objects selected from the one or more graphical objects, wherein the repositioning coordinates describe a repositioning of the first group of graphical objects in the second magnetic resonance image with respect to the first magnetic resonance image; anddetermine a coordinate transformation of a second group of graphical objects selected from the one or more graphical objects by applying a coordinate transformation model to the repositioning coordinates andwherein execution of the instructions further causes the processor to repeatedly modify the treatment plan using the repositioning coordinates and the coordinate transformation, andcontrol the ultrasound system in accordance with the modified treatment plan. 2. The medical instrument of claim 1, wherein the ultrasound system has an adjustable ultrasound intensity, wherein execution of the instructions further causes the processor to perform a sonication before acquisition of the first magnetic resonance data, wherein execution of the instructions causes the processor to check the registration using the first magnetic resonance image. 3. The medical instrument of claim 1, wherein the coordinate transformation model is a deformable shape model. 4. The medical instrument of claim 1, wherein each of the one or more graphical objects has a tag, wherein the coordinate transformation of the second group of graphical objects is determined at least partially using the tag of each of the graphical objects of the second group. 5. The medical instrument of claim 1, wherein the one or more graphical objects a... | KONINKLIJKE PHILIPS N.V. | A61B005/00 A61N005/10 A61N007/00 A61N007/02 A61B005/055 A61B090/00 G01R033/48 G06T011/00
US10245133 | B2 | 2019-04-02 | Medical device for constricting a body passage and a method thereof | 2016-08-19 | A plurality of bodies that attract one another are provided for implanting in a patient, specifically around a body passage of the patient. For example, the body passage may be the urethra, and the plurality of bodies may be implanted around the outside of the urethra, and the bodies being substantially coaxial with the urethra. The attraction between adjacent bodies may be provided by a magnetic or a mechanical force. | 1. A medical device, comprising: a plurality of rectangular plates configured to surround a body passage so that each rectangular plate contacts the body passage for constricting at least a portion of the body passage, wherein the plurality of rectangular plates are elastically connected to one another by a spring, and, together with the spring, form an annular prosthesis to enclose a space therebetween;a pressure sensor to sense a pressure on a bladder;a computer electrically connected to the pressure sensor and the plurality of rectangular plates, wherein the computer controls an electrical current that affects a magnetic force that affects a size of the space in response to signals from the pressure sensor;wherein each of the plurality of rectangular plates comprises a curve configured to accommodate a curved surface of the body passage;wherein each rectangular plate has a chord, measured as a straight line distance between opposing ends of the curve, of 0.2 to 1.5 mm; andwherein each rectangular plate has a curve depth, measured as a shortest distance between the chord and a highest point of the curve, of more than 0.1 mm and up to 0.3 mm. 2. The medical device of claim 1, wherein the plurality of rectangular plates comprises two rectangular plates positioned at opposing portions of a curved surface of the body passage. 3. The medical device of claim 2, wherein the computer controls a magnetic polarity of one of the two rectangular plates. 4. The medical device of claim 3, wherein: each rectangular plate has an embedded magnetic core coated with a biocompatible material,the embedded magnetic core of one of the two rectangular plates is made of a magnetically soft material that does not have polarities and is magnetizable in the presence of an external magnetic field and is demagnetizable in the absence of the external magnetic field, andthe embedded magnetic core of the other of the two rectangular plates is made of a magnetically hard material that retains magnetism after being magnetized. 5. The medical device of claim 4, wherein the magnetically soft material is an alloy of iron and nickel. 6. The medical device of claim 4, wherein a volume of the magnetic core embedded within each of the two rectangular plate is 40 to 50% of a total volume of the rectangular plate. 7. A method for treating urinary incontinence in a patient, comprising: implanting the plurality of rectangular plates of the medical device of claim 1 around a portion of a urethra;implanting the pressure sensor to detect a pressure of the bladder with the pressure sensor;communicating a detected pressure to the computer, which alerts the patient when the detected pressure rises above a predetermined threshold value;increasing the size of the space to allow urine to discharge through the urethra when the detected pressure exceeds the predetermined threshold value; anddecreasing the size of the space to prevent urine discharge from the urethra when the detected pressure i... | University of Dammam | A61F002/00 A61B005/00 A61B005/20
US10251570 | B2 | 2019-04-09 | Wearable electronic device and method for detecting heart rate | 2016-08-22 | A wearable electronic device comprising a wearable component and a device body is provided. The device body is connected to the wearable component. The device body includes a processor, a main light source, an auxiliary light source and a light sensor. The light sensor is electrically connected to the processor. An absorptivity to main rays from the main light source by human blood is more than twice of the absorptivity to auxiliary rays from the auxiliary light source. The light sensor detects intensities of the main rays and the auxiliary rays reflected by the human body. The processor corrects an error of the intensity of the main rays received by the light sensor according to the intensity of the auxiliary rays received by the light sensor to obtain a heart rate. A method for detecting a heart rate is also provided. | 1. A wearable electronic device, comprising: a wearable component, anda device body connected to the wearable component, the device body including a processor, a main light source, an auxiliary light source and a light sensor which is electrically connected to the processor,wherein an absorptivity to main rays from the main light source by human blood is more than twice of the absorptivity to auxiliary rays from the auxiliary light source, the light sensor detects intensities of the main rays and the auxiliary rays reflected by the human body, and the processor obtains a heart rate by:transforming a main frequency domain curve according to changes of a reflected light intensity of the main rays received by the light sensor;transforming an auxiliary frequency domain curve according to changes of a reflected light intensity of the auxiliary rays received by the light sensor;determining a target main peak value from a plurality of main peak values of the main frequency domain curve that does not overlap with a plurality of auxiliary peak values of the auxiliary frequency domain curve; andobtaining the heart rate according to the target main peak value. 2. The wearable electronic device according to claim 1, wherein wavelengths of the main rays are below 700 nm and wavelengths of the auxiliary rays are above 600 nm. 3. The wearable electronic device according to claim 1, wherein the absorptivity to the main rays by the human blood is above 1/mm. 4. The wearable electronic device according to claim 1, wherein the main light source provides the main rays and the auxiliary light source provides the auxiliary rays alternatively. 5. A method for detecting a heart rate, comprising: exposing a human body to main rays and auxiliary rays, wherein an absorptivity to the main rays by the human blood is more than twice of the absorptivity to the auxiliary rays by the human blood;transforming a main frequency domain curve according to changes of the reflected light intensity of the main rays;transforming an auxiliary frequency domain curve according to changes of the reflected light intensity of the auxiliary rays;determining a target main peak value from a plurality of main peak values of the main frequency domain curve that does not overlap with a plurality of auxiliary peak values of the auxiliary frequency domain curve; andobtaining the heart rate according to the target main peak value. 6. The method for detecting the heart rate according to claim 5, wherein wavelengths of the main rays are below 700 nm, and wavelengths of the auxiliary rays are above 600 nm. 7. The method for detecting the heart rate according to claim 5, wherein the absorptivity to the main rays by the human blood is above 1/mm. 8. The method for detecting the heart rate according to claim 5, wherein the human body is exposed to the main rays and the auxiliary rays alternatively, and the reflected light of the main rays and the auxiliary rays are detected by a light sensor. | ASUSTeK COMPUTER INC. | A61B005/024
US10245000 | B2 | 2019-04-02 | Method and system for defining a volume of interest in a physiological image | 2014-12-12 | A method and apparatus for defining a volume of interest in a physiological image based upon an anatomical image. The method and system acquires an anatomical image of a volume of interest using a first imaging modality. A physiological image is acquired using a second imaging modality different from the first imaging modality. An outline of the volume of interest is defined on the anatomical image and applied to the physiological image to define the volume of interest m the physiological image. Based upon the outline, the system and method assigns binary values to voxels within the outline to more accurately define the volume of interest. | 1. A method comprising: reconstructing an anatomical image having a first resolution using a first imaging modality;reconstructing a physiological image having a second resolution lower than the first resolution using a second imaging modality, the physiological image including a plurality of voxels;identifying a target boundary of the target in the anatomical image;registering the target boundary of the target on the physiological image;identifying voxels of the physiological image that are completely within the target boundary;calculating an inner activity value by summing activity levels of the voxels of the physiological image completely within the target boundary;identifying partial volume voxels of the physiological image that include the target boundary;assigning a weight to each of the partial volume voxels;multiplying the weight of each partial volume voxel by an average target activity level to determine a modified activity level for each partial volume voxel;calculating a partial volume activity value by summing the modified activity levels of the partial volume voxels;combining the inner activity value and the partial volume activity; andmodifying the physiological image using the combined inner activity value and partial volume activity to provide a corrected physiological image. 2. The method of claim 1 wherein the weight assigned to a given one of the partial volume voxels is based on a volume of the given one of the partial volume voxels within the boundary. 3. The method of claim 1 wherein the first imaging modality is a computed tomography (CT) imaging system. 4. The method of claim 1 wherein the second imaging modality is a nuclear imaging modality. 5. A multi-modality imaging system comprising: a first imaging modality apparatus operable to reconstruct an anatomical image of a target, the anatomical image having a first resolution;a second imaging modality apparatus operable to reconstruct a physiological image of the target, the physiological image having a second resolution lower than the first resolution;an image enhancement module comprising at least one processor programmed to: acquire the anatomical image from the first imaging modality apparatus;acquire the physiological image from the second imaging modality apparatus, the physiological image including a plurality of voxels;identify a target boundary of the target in the anatomical image;register the target boundary of the target to the physiological image;identify voxels of the physiological image that are completely within the target boundary;calculate an inner activity value by summing activity levels of the voxels of the physiological image completely within the target boundary;identify partial volume voxels of the physiological image that include the target boundary;assign a weight to each of the partial volume voxels;multiply the weight of each partial volume voxel by an average target activity level to determine a modified activity level for each partial vol... | General Electric Company | A61B006/00 A61B006/03 A61B005/055 A61B005/107 A61B005/00 G06T007/11 G06T007/174
US10271729 | B2 | 2019-04-30 | Multiple independent audio spheres for patient monitor | 2016-03-07 | A patient monitoring system includes a patient data acquisition system (12) to acquire patient data via patient physiological sensors (28). A first patient monitor display (16) and first audio system (18) is disposed inside a patient room. A second patient monitor display (20) and audio system (22) is disposed outside the patient room. A control system (14) outputs acquired patient data via at least one of the first patient monitor display and the second patient monitor display and outputs a patient audio monitor signal (60) generated based at least in part on acquired patient data using at least one of the first and second audio systems (18, 22). The control system (14) provides a first audio configuration (42) for operating the first audio system (18) and a second audio configuration (44) for operating the second audio system (22). | 1. A patient monitoring system for monitoring a patient, the patient monitoring system comprising: a patient data acquisition system configured to acquire patient data via a plurality of patient physiological sensors;a first patient monitor display;a second patient monitor display;a first audio system built into or operatively connected with the first patient monitor display;a second audio system built into or operatively connected with the second patient monitor display; anda control system programmed to: output patient data acquired by the patient data acquisition system via at least one of the first patient monitor display and the second patient monitor display;output a patient audio monitor signal generated based at least in part on patient data acquired by the patient data acquisition system using at least one of the first and second audio systems;wherein the control system includes one or more processors programmed to: control a first audio configuration and a separate second audio configuration associated with a corresponding one of the first and second audio systems;control a first visual configuration and a second visual configuration of the corresponding one of the first and second patient monitor displays; andtransfer operation of one of the first and second patient monitor displays to the other of the first and second patient monitor displays such that at least one of the first and second patient monitor displays is continuously activated. 2. The patient monitoring system according to claim 1, wherein the control system is configured to: detect an operational state of the outputting of the patient audio monitor signal; andtransfer the patient audio monitor signal from one of the first and second audio systems to the other of the first and second audio systems in response to detecting loss of an operational state of the outputting of the patient audio monitor signal. 3. The patient monitoring system according to claim 1, wherein: the first audio system is built into the first patient monitor display; andthe second audio system is built into the second patient monitor display. 4. The patient monitoring system according to claim 1, wherein: the first patient monitor display and the first audio system are disposed inside a patient room; andthe second patient monitor display and the second audio system are disposed outside the patient room. 5. The patient monitoring system according to claim 1, wherein the first and second audio configurations each have predefined parameters, the predefined parameters of the first audio configuration being different from the predefined parameters of the second audio configuration. 6. The patient monitoring system according to claim 5, wherein the predefined parameters of the first and second audio configurations includes alarm sound type and alarm sound volume, each of the predefined parameters being individually configurable. 7. The patient monitoring system according to claim 5, wherein the control... | KONINKLIJKE PHILIPS N.V. | A61B005/00 G16H040/67 G06F019/00
US10275677 | B2 | 2019-04-30 | Image processing apparatus, image processing method and program | 2015-12-25 | An image processing device comprises an input unit, a characteristic amount calculation unit, a characteristic amount vector calculation unit, and a characteristic identification unit. The input unit receives an image. The characteristic amount calculation unit calculates an image characteristic amount characterizing a texture of a local area of the image received by the input unit. The characteristic amount vector calculation unit calculates a first characteristic amount vector corresponding to the local area from the image characteristic amount. The characteristic identification unit identifies a characteristic of the local area on the basis of the first characteristic amount vector and a second characteristic amount vector calculated by the same method as the first characteristic amount vector and calculated from an image whose characteristic has been determined in advance. | 1. An image processing apparatus, comprising: an input unit, implemented by hardware, including a processor and a memory storing program code that the processor is to execute, and that receives an image;a characteristic amount calculation unit implemented at least by the hardware and that calculates an image characteristic amount characterizing a texture of a local area of the image received by the input unit;a characteristic amount vector calculation unit implemented at least by the hardware and that calculates a first characteristic amount vector corresponding to the local area from the image characteristic amount; anda characteristic identification unit implemented at least by the hardware and that identifies a characteristic of the local area on the basis of the first characteristic amount vector and a second characteristic amount vector calculated by the same method as the first characteristic amount vector and calculated from an image whose characteristic has been determined in advance, whereinthe characteristic amount calculation unit calculates an LBP (Local Binary Pattern) value from each of a plurality of pixels constituting the local area and calculates as the image characteristic amount a histogram of the LBP values that correspond to the plurality of pixels included in the local area, respectively;the characteristic amount calculation unit calculates a plurality of the LBP values having different distances between a comparison target pixel and a central pixel; andthe characteristic amount vector calculation unit calculates the first characteristic amount vector by combining histograms obtained from the plurality of LBP values. 2. The image processing apparatus according to claim 1, wherein the characteristic amount calculation unit calculates an LBP (Local Binary Pattern) value from each of a plurality of pixels constituting the local area and calculates as the image characteristic amount a histogram of the LBP values that correspond to the plurality of pixels included in the local area, respectively. 3. The image processing apparatus according to claim 2, wherein the characteristic amount vector calculation unit calculates the first characteristic amount vector by selecting a predetermined class from classes constituting the histogram and regarding a frequency belonging to the selected class as an element. 4. The image processing apparatus according to claim 1, wherein the characteristic identification unit calculates a similarity between the first characteristic amount vector and the second characteristic amount vector and identifies the characteristic of the local area on the basis of the similarity. 5. The image processing apparatus according to claim 4 further comprising: a storage unit implemented at least by the hardware and that associates a characteristic of the image whose characteristic has been determined in advance with the second characteristic amount vector and stores a result of the association, whereinthe charact... | NEC SOLUTION INNOVATORS, LTD. | G06K009/00 G06K009/40 A61B005/117 A61B005/1172 A61B005/00 G06K009/46 G06K009/62 G06F019/00
US10264990 | B2 | 2019-04-23 | Methods of decoding speech from brain activity data and devices for practicing the same | 2013-10-25 | The present disclosure provides methods of decoding speech from brain activity data. Aspects of the methods include receiving brain speech activity data from a subject, and processing the brain speech activity data to output speech feature data. Also provided are devices and systems for practicing the subject methods. | 1. A method of decoding brain speech activity of a subject into speech feature data, the method comprising: (a) receiving brain speech activity data from two or more of; the anterior superior temporal gyrus (STG), medial superior temporal gyrus and posterior superior temporal gyrus of a subject into a decoder device;(b) processing the received brain speech activity data with a decoder module present in the decoder device, wherein the decoder module is configured to convert the received brain speech activity data by predictive statistical modeling into speech feature data; and(c) outputting the speech feature data to an output device,wherein the speech feature data is a representation of speech selected from the group consisting of auditory spectrograms, modulation representations, phonemes, phones, semantics, articulatory representations, nonlinear auditory representations, and motor representations of speech processing. 2. The method according to claim 1, wherein the brain speech activity data is obtained from an electrode device. 3. The method according to claim 2, wherein the electrode device comprises a plurality of electrodes. 4. The method according to claim 3, wherein the electrode device is implanted. 5. The method according to claim 4, wherein the brain speech activity data is electrocorticography (ECoG) data. 6. The method according to claim 3, wherein the electrode device is not implanted. 7. The method according to claim 6, wherein the brain speech activity data is electroencephalography (EEG) data. 8. The method according to claim 1, wherein the decoder module employs at least one of a linear spectrogram model and a non-linear modulation model. 9. The method according to claim 8, wherein the decoder module is configured to select between a linear spectrogram model and a non-linear modulation model. 10. The method according to claim 1, wherein the speech feature data is configured to be converted by an output device into readable text. 11. The method according to claim 1, wherein the speech feature data is configured to be converted by an output device into audible sound. 12. The method according to claim 11, wherein the audible sound is a human recognizable word. 13. The method according to claim 11, wherein the audible sound is a human recognizable collection of words. 14. The method according to claim 13, wherein the human recognizable collection comprises phrases or sentences. 15. The method according to claim 1, wherein the brain speech activity data is a result of heard speech. 16. The method according to claim 1, wherein the brain speech activity data is the result of imagined speech. 17. The method according to claim 1, wherein predictive statistical modeling comprises linear spectrogram modeling, non-linear modulation modeling or a combination thereof. 18. The method according to claim 17, wherein the non-linear modulation modeling comprises generating a modulation model by employing a plurality of modulation... | The Regents of the University of California | A61B005/04 A61B005/00 A61B005/0476 A61B005/0478 A61B005/048 A61B005/0484 G10L025/48
US10244955 | B2 | 2019-04-02 | Systems and methods for noncontact ablation | 2013-10-04 | Systems and methods for noncontact ablation of tissues or materials in/on the body using a luminal catheter and a catheter inserted into the lumen. In one embodiment, the luminal catheter is an ablation catheter and the other catheter is a recording/measurement/positioning catheter. The luminal catheter incorporates a noncontact ablation element such as an ultrasonic transducer. The luminal catheter can be inserted through the skin and into the body (e.g., into the heart) and the recording/measurement/positioning catheter can be inserted into the lumen so that the ablation and recording/measurement/positioning catheters are simultaneously positioned to record/measure the electrical activity of the target tissue and ablate the target tissue without causing the trauma that results from the introduction of additional catheters. Either of the ablation and recording/measurement/positioning catheters can be steerable, and either may incorporate recording/measurement electrodes. | 1. A method comprising: providing a first catheter which has a lumen and a second catheter which fits within the lumen of the first catheter, wherein one of the first and second catheters is a noncontact ablation catheter, and wherein one of the first and second catheters is a recording and positioning catheter; placing the first catheter in a body, wherein the first catheter is a hybrid catheter-sheath, and placing the second catheter within the lumen of the first catheter; positioning the recording and positioning catheter against non-target tissue in the body, wherein one or more electrodes on the recording and positioning catheter are positioned on a first side of a target tissue and one or more electrodes on the ablation catheter are positioned on an opposite side of the target tissue; making one or more electrical recordings and measurements between the one or more electrodes on the recording and positioning catheter on the first side of the target tissue and the one or more electrodes on the ablation catheter on the opposite side of the target tissue; moving the ablation catheter in a telescoping fashion with respect to the recording and positioning catheter while the recording and positioning catheter is in contact with the non-target tissue in the body and thereby adjusting an ablation making one or more electrical recordings and measurements using one or more electrodes on the recording and positioning catheter; moving the ablation catheter in a telescoping fashion with respect to the recording and positioning catheter while the recording and positioning catheter is in contact with the non-target tissue in the body and thereby adjusting an ablation position of the ablation catheter with respect to the body and a location of target tissue in the body to be ablated; and radiating energy from one or more ablation elements on the ablation catheter substantially perpendicularly to an axis of the noncontact ablation catheter only into a predefined circumferential or semi-circumferential pattern on the target tissue without reflection and without contact between the target tissue and the ablation catheter. 2. The method of claim 1, wherein making the electrical recordings and measurements and radiating energy to the target tissue are performed simultaneously. 3. The method of claim 1, wherein a first portion of the electrical recordings and measurements are made before the energy is radiated to the target tissue and a second portion of the electrical recordings and measurements are made after the energy is radiated to the target tissue. 4. The method of claim 1, wherein radiating energy to the target tissue comprises delivering ultrasonic energy to the target tissue from a position which is not in contact with the target tissue. 5. The method of claim 1, further comprising delivering electrical stimuli to the target tissue via the one or more electrodes on the recording and positioning catheter or the ablation catheter. 6. The method of c... | - | A61B018/14 A61B005/04 A61B017/22 A61B017/32 A61B005/042 A61B005/00 A61B018/00 A61N007/02
US10262553 | B2 | 2019-04-16 | Physical activity and dietary based services | 2017-10-13 | In an approach for providing dynamic services a computer receives a dietary plan for an individual. The computer tracks physical activity data for the individual. The computer creates one or more propositions for the individual based at least in part on the received dietary plan and the tracked physical activity data. The computer provides the created one or more propositions to the individual. The computer receives a selection from the created one or more propositions. The computer tracks the received selection. | 1. A method for providing dynamic services the method comprising: receiving, by one or more computer processors, a dietary plan for an individual;tracking, by a physical activity tracking device, physical activity data for the individual, where the physical activity tracking device includes an optical sensor that monitors heart rate, a global positioning system, and a class two medical device, wherein the tracked physical activity data includes a number of calories burned, a time, a location, and a result of a medical diagnostic;determining, by the one or more computer processors, whether the individual is at a restaurant based on the global positioning system of the tracked physical activity device;responsive to determining that the individual is at the restaurant, determining, by the one or more computer processors, a total number of calories for consumption based at least in part on the received dietary plan and the tracked physical activity data for the individual;retrieving, by the one or more computer processors, menu information associated with the restaurant, wherein the menu information includes a caloric value and a nutritional content of menu items;identifying, by the one or more computer processors, one on more meal options based on a comparison of the caloric value of the menu information and the determined total number of calories for consumption;identifying, by the one or more computer processors, a nutritional content for consumption based at least in part on the received dietary plan, wherein the nutritional content for consumption includes one or more of: a percentage of carbohydrates, fats, and protein for consumption;creating, by the one or more computer processors, one or more meal recommendations from within the one or more meal options based on a comparison of the nutritional content for the identified one or more meal options to the identified nutritional content for consumption, the received dietary plan, and the tracked physical activity data;providing, by the one or more computer processors, the created one or more meal recommendations to the individual;receiving, by the one or more computer processors, a selection from the created one or more meal recommendations;retrieving, by the one or more computer processors, a caloric value and a nutritional content of the received selection;analyzing, by the one or more computer processors, the retrieved caloric value and nutritional content of the received selection, with respect to a calculated remaining total number of calories for consumption and a calculated remaining nutritional content;identifying, by the one or more computer processors, an additional food item to add to the received selection based on the analysis, the received dietary plan, and the tracked physical activity data;retrieving, by the one or more computer processors, a caloric value of the identified additional food item;retrieving, by the one or more computer processors, a nutritional content of the identi... | International Business Machines Corporation | G09B019/00 A63B071/06 G06Q050/12 A61B005/145 A61B005/157 G06Q010/08 A63B024/00
US10251797 | B2 | 2019-04-09 | Hospital bed | 2015-04-20 | A patient support includes a frame and a mattress supported by the frame. The frame includes a deck support and a deck supporting the mattress. | 1. A patient-support apparatus comprising a control system comprising a controller area network including a serial data bus and a plurality of control modules coupled to the serial data bus, each control module including a microcontroller and a transceiver operable to communicate over the serial data bus by sending a message out on the serial data bus, the message including an arbitration field that establishes the priority of the message relative to other messages, at least one of the control modules comprising a logic module which is operable to process a message from another control module on the controller area network requesting movement of a particular component of the patient-support apparatus and operable, if movement is necessary, to cause the component to move, wherein each message includes an identifier and each of the control modules is operable to determine whether to process a particular message, wherein in determining whether to process the message, the module considers the identifier and if the identifier indicates that the message is relevant to the particular module, the message is processed by the module, and if it is not relevant, the message is ignored by the module. 2. The patient-support apparatus of claim 1, wherein movement of the component is prevented if the logic module determines that a condition precludes movement of the component. 3. The patient-support apparatus of claim 2, wherein a condition that precludes movement of the component is the activation of a lockout. 4. The patient-support apparatus of claim 2, wherein a condition that precludes movement of the component is a signal from an obstacle detection sensor. 5. The patient-support apparatus of claim 1, wherein the control system in configured to permit the addition of new control modules or the subtraction of existing control modules without manual reconfiguration of the other control modules present. 6. The patient-support apparatus of claim 5, wherein the control system periodically verifies the functionality of each module present, and wherein each of the control modules is operable to transmit, at regular intervals, a status message over the network to provide an indication of the presence of the control module on the network. 7. The patient-support apparatus of claim 6, wherein the patient-support apparatus further comprises a first frame,a first load cell coupled to the first frame,a second load cell coupled to the first frame,a second frame supported on the first and second load cells,a scale module configured receive a first data signal from the first load cell indicative of the load on the first load cell and a second data signal indicative of the load on the second load cell, the scale module operable to process the data signals and to form and transmit a scale communication message over the controller area network, anda user interface module supported on the second frame and in communication with the controller area network, the user interfa... | Hill-Rom Services, Inc. | A61G007/018 A61G007/015 A61G007/012 A61G007/00 A61G007/005 A61G007/053 A61G007/075 A61B005/11 A61G007/05 A61G007/057 A61G007/08
US10244957 | B2 | 2019-04-02 | Method and apparatus for selecting a sensing vector configuration in a medical device | 2014-07-24 | A method and medical device for determining sensing vectors that includes sensing cardiac signals from a plurality of electrodes, the plurality of electrodes forming a plurality of sensing vectors, determining a sensing vector metric in response to the sensed cardiac signals, determining a morphology metric associated with a morphology of the sensed cardiac signals, determining vector selection metrics in response to the determined sensing vector metric and the determined morphology setting, and selecting a sensing vector of the plurality of sensing vectors in response to the determined vector selection metrics. | 1. A method of determining sensing vectors in a medical device, comprising: sensing cardiac signals on a plurality of sensing vectors formed from a plurality of electrodes;determining, for each of the plurality of sensing vectors, a sensing vector metric of the sensed cardiac signals;determining, for each of the plurality of sensing vectors, a morphology metric associated with a morphology of the sensed cardiac signals, wherein determining the morphology metric comprises: sensing an R-wave in response to the cardiac signal exceeding a sensing threshold;determining pulses associated with the sensed R-wave;determining, for each pulse, whether a pulse width of the pulse is less than a pulse width threshold;determining, for each pulse, whether a pulse amplitude of the pulse is greater than a pulse amplitude threshold;determining a number of the determined pulses having both a pulse width less than the pulse width threshold and a pulse amplitude greater than the pulse amplitude threshold; andsetting the morphology metric equal to the determined number of pulses;determining, for each of the plurality of sensing vectors, vector selection metrics based on at least the determined sensing vector metric and the determined morphology metric; andselecting a sensing vector of the plurality of sensing vectors based on at least the determined selection metrics. 2. The method of claim 1, wherein determining a sensing vector metric comprises: setting a window of time determined based on the sensed R-wavedetermining signal differences between the sensed cardiac signal and the sensing threshold during the window of time; andsetting the sensing vector metric based on at least the determined signal differences. 3. The method of claim 2, wherein selecting a sensing vector comprises: selecting a sensing vector of the plurality of sensing vectors having the lowest determined signal difference as a first sensing vector; andselecting a sensing vector of the plurality of sensing vectors having the next lowest determined signal difference as a second sensing vector. 4. The method of claim 1, wherein the selection metrics include a sensing vector selection metric and a morphology selection metric, the method further comprising: ranking sensing vectors of the plurality of sensing vectors based on the determined sensing vector selection metric to determine a first vector ranking;ranking sensing vectors of the plurality of sensing vectors based on the determined morphology selection metric to determine a second vector ranking;comparing the first vector ranking and the second vector ranking; andupdating the first vector ranking in response to the comparing. 5. The method of claim 1, further comprising: analyzing electrical signals sensed on the selected sensing vector;detecting tachycardia based on the analysis; anddelivering an electrical therapy to a heart in response to detecting the tachycardia. 6. A method of determining sensing vectors in a medical device, comprising: ... | Medtronic, Inc. | A61B005/04 A61B005/0408 A61B005/00 A61B005/0452 A61B005/0456 A61N001/362 A61N001/39
US10258437 | B2 | 2019-04-16 | Apparatus and method for measuring surface topography optically | 2017-11-13 | An apparatus is described for determining surface topography of a three-dimensional structure. The apparatus can include a probe and an illumination unit configured to output a plurality of light beams. In many embodiments, the apparatus includes a light focusing assembly. The light focusing assembly can receive and focus each of a plurality of light beams to a respective external focal point. The light focusing assembly can be configured to overlap the plurality of light beams within a focus changing assembly in order to move the external focal points along a direction of propagation of the light beams. The apparatus can include a detector having an array of sensing elements configured to measure a characteristic of each of a plurality of light beams returning from the illuminated spots and a processor coupled to the detector and configured to generate data representative of topography of the structure based on the measured characteristic. | 1. A method of determining surface topography of a tooth, the method comprising: generating an array of incident light beams on the structure using a light focusing assembly including one or more image space lenses and one or more object space lenses to receive and focus each of a plurality of light beams to a focal plane external to a probe sized to be inserted into an intraoral cavity of a patient, the light focusing assembly including a convergent lens, a divergent lens, one or more image space lenses and one or more object space lenses arranged along an optical path;operating a focus changing assembly to displace the focal plane along a direction of propagation of the plurality of light beams, the focus changing assembly being located at back focal length of at least one of the one or more object spaced lenses along the optical path between the one or more image space lenses and the one or more object space lenses and including the convergent lens, the focus changing assembly configured to move the convergent lens relative to the divergent lens to displace the focal plane along the direction of propagation of the plurality of light beams;measuring a characteristic of each of a plurality of light beams returning from the teeth; andgenerating, with a processor, data representative of topography of the structure based on the measured characteristic. 2. The method of determining surface topography of a tooth of claim 1, wherein the convergent lens is a biconvex lens. 3. The method of determining surface topography of a tooth of claim 1, wherein the divergent lens is a biconcave lens. 4. The method of determining surface topography of a tooth of claim 1, wherein at least a portion of the focus changing assembly is located at a back focal length of an object spaced lens of the light focusing assembly in order to inhibit changes in spacing between external focal points of the plurality of light beams when the external focal points move along the direction of propagation of the light beams. 5. The method of determining surface topography of a tooth of claim 1, wherein the focus changing assembly is located along optical paths of the plurality of light beams such that a majority of the plurality of light beams overlaps with other light beams of the plurality along at least a portion of the focus changing assembly in order to inhibit changes in spacing between external focal points of the plurality of light beams when the external focal points move along the direction of propagation of the light beams. 6. The method of determining surface topography of a tooth of claim 1, wherein each of the plurality of light beams comprises a substantially collimated configuration upon entering the focus changing assembly and wherein the focus changing assembly similarly adjusts each of the plurality of light beams to a convergent configuration, a collimated configuration, or a divergent configuration upon exiting the focus changing assembly in order to move the... | Align Technology, Inc. | A61C009/00 A61B001/00 A61B001/247 A61C001/08 A61B005/00 A61B001/06 G01B011/24 G01B011/30
US10264987 | B2 | 2019-04-23 | Method for the detection and treatment of aberrant neural-electric activity | 2013-06-13 | An apparatus for detection of ANEA comprising an introducer having at least one lumen. The introducer is introduced into brain tissue through an opening in the skull. A reference electrode is positioned at an introducer distal portion. A plurality of electrode members are advanceable within the at least one lumen with each member having an insulated portion and an exposed distal portion. The members have a non-deployed state in the introducer and a deployed state when outwardly advanced out of the introducer. In the deployed state, the members are substantially orthogonal to each other with the exposed distal portions defining a detection volume capable of determining an electric field vector produced by the ANEA and the direction of foci of the ANEA. | 1. An apparatus for detection of aberrant neural-electric activity in a brain, the apparatus comprising: an introducer configured to be introduced into brain tissue, having a proximal end configured to be coupled to an electrical connector, and a distal end including a plurality of lumens with a port coupled to each lumen; andthree electrode members individually extendable from the plurality of lumens, wherein the three electrode members form a group of electrode members, wherein each of the electrode members is extendable to define a different axis of a Cartesian coordinate system with a respective origin at the distal end of the introducer;wherein each of the electrode members has an insulated proximal portion and an exposed distal portion, each electrode member having a non-deployed state and at least one deployed state in which the electrode member is extended, the exposed distal portion of the electrode member having a bend when the electrode member is in the at least one deployed state;wherein the three electrode members are extendable into corresponding deployed states in which the bends of the three electrode members are such that the exposed distal portions define a substantially orthogonal shaped detection volume for determining a location of a foci of aberrant neural-electric activity within the brain relative to the deployed electrode members; anda control module, wherein the control module includes a stimulator device, the stimulator device configured to send an inhibitor signal via the three electrode members to prevent an onset of an epileptic seizure. 2. The apparatus of claim 1, further comprising a plug configured to be inserted into a burr hole in a skull, the plug having a lumen for insertion of the introducer. 3. The apparatus of claim 2, further comprising a locking device engageable with the plug, the locking device configured to lock the introducer to the plug. 4. The apparatus of claim 1, wherein the aberrant neural-electric activity is a preceding event to the epileptic seizure. 5. The apparatus of claim 1, wherein the electrode members are configured to determine an electric field vector generated by the aberrant neural-electric activity. 6. The apparatus of claim 1, wherein the electrode members comprise a shape memory material. 7. The apparatus of claim 1, wherein a stiffness of the electrode members is configured to substantially maintain a size and shape of the detection volume after the electrode members are advanced into the brain tissue. 8. The apparatus of claim 1, wherein a stiffness of each of the electrode members and a shape of each of the electrode members in the at least one deployed state are configured to maintain a position of the electrode members in the brain tissue. 9. The apparatus of claim 1, wherein a stiffness of the electrode members and a shape of the electrode members in the at least one deployed state are configured to substantially anchor and/or stabilize a position of the electrode ... | INCUBE LABS, LLC | A61N001/05 A61B005/04 A61B005/0478 A61B005/00 A61B005/053 A61N001/36
US10251611 | B2 | 2019-04-09 | Freezing of gait cue apparatus | 2012-06-12 | A freezing of gait cue apparatus that provides a visual cue, and a method for providing a visual cue, upon detection of a gait irregularity. The gait irregularity, such as a freeze of gait (FOG) for sufferers of neurological diseases like Parkinson's disease, is determined by a processor in communication with a motion sensor worn by the sufferer. When the gait irregularity is determined the apparatus projects a laser light beam on the ground in front of the user of the apparatus to cue them to continue walking. | 1. An apparatus for assisting a user with walking, the apparatus comprising: a housing being associated with the user and including: a processor;at least one motion sensor being operable to sense motion and being in communication with the processor to communicate motion data; anda laser being operable to provide a visual cue and being in communication with the processor;wherein the processor determines a freezing of gait in the walking gait of the user, wherein to determine the freezing of gait, the processor is configured to: accept an acceleration level on each of three orthogonal axes of the user utilising the motion data communicated from the at least one motion sensor,perform a fast Fourier transform (FFT) on the motion data;determine that an amplitude level on at least one axis from the FFT for a time is above a predetermined level personally chosen and set by the user,divide data output from the FFT into frequency bands, namely a high frequency band indicative of a gait irregularity, a mid frequency band, and a low frequency band indicative of walking, the mid frequency band separating the high and low frequency bands,determine a ratio of a first average amplitude of the high frequency band to a second average amplitude of the low frequency band, andcompare the ratio with a predetermined ratio level;wherein in response to the ratio being above the predetermined ratio level, the processor is configured to activate the laser to provide the visual cue projected onto ground adjacent the user for assisting the user with walking. 2. The apparatus according to claim 1, wherein the laser projects a dot, a line, and/or a pattern onto the ground adjacent the user. 3. The apparatus according to claim 1, wherein the motion sensor includes an accelerometer. 4. The apparatus according to claim 1, wherein the housing further comprises a wearable element that enables the apparatus to be worn by the user. 5. The apparatus according to claim 4, wherein the wearable element is a belt clip. 6. The apparatus according to claim 1, wherein the processor is configured to detect a manual control signal. 7. The apparatus according to claim 6, wherein the manual control signal is one or more taps by the user of the housing of the apparatus, and wherein the processor detects the one or more taps by analysing the data from the motion sensor. 8. The apparatus according to claim 6, wherein the light is activated when the processor detects a manual control signal. 9. A method for assisting a user with walking, the method comprising: receiving data from a motion sensor worn by the user;determining a freezing of gait in the walking gait of the user on a processor using the data received from the motion sensor by: accepting an acceleration level on each of three orthogonal axes of the user utilising the motion data received from the motion sensor,performing a fast Fourier transform (FFT) on the motion data from the motion sensor, anddetermining that an amplitude lev... | Bright Devices Group Pty Ltd | A61B005/00 A61B005/11
US10251580 | B2 | 2019-04-09 | Flexible circuit for a swallowable pill | 2018-01-31 | This disclosure relates to a flexible circuit for insertion into a pill capsule. The flexible circuit has a first portion having an electrical contact to electrically connect with a battery, a second portion having an electrical contact to electrically connect with the battery, a first arm separating the first portion and second portion, a third portion comprising a first antenna, a second arm separating the first portion and third portion, a fourth portion comprising a second antenna, a third arm separating the first portion and fourth portion, a third arm separating the first portion and fourth portion, and a fifth portion comprising a third antenna. The first portion, second portion, and first arm form a first receptacle to receive a battery. The third portion, fourth portion, and fifth portion form a second receptacle to receive a cube ferrite core. | 1. A flexible circuit configured to be inserted into a pill capsule, the flexible circuit comprising: a first portion comprising an electrical contact configured to electrically connect with a first terminal of a battery;a second portion having an electrical contact configured to electrically connect with a second terminal of the battery;a first arm having a length separating the first portion and the second portion;a third portion comprising a first antenna;a second arm having a length separating the first portion and the third portion;a fourth portion comprising a second antenna;a third arm having a length separating the first portion and the fourth portion;a fifth portion comprising a third antenna;wherein the first portion, the second portion, and first arm are configured to form a first receptacle in a folded configuration;wherein the first receptacle is configured to receive the battery;wherein the third portion, the fourth portion, and the fifth portion are configured to form a second receptacle in the folded configuration; andwherein the second receptacle is configured to receive a cube ferrite core. 2. The flexible circuit of claim 1, wherein the first portion is positioned substantially parallel to the second portion in the folded configuration, wherein the fifth portion is positioned substantially parallel to the first portion and the second portion in the folded configuration. 3. The flexible circuit of claim 1, wherein the third portion is positioned substantially perpendicular to the fourth portion in the folded configuration, wherein the fifth portion is positioned substantially perpendicular to the third portion and the fourth portion in the folded configuration. 4. The flexible circuit of claim 1, wherein the first antenna is configured to transmit a first transmit signal in a first direction, wherein the second antenna is configured to transmit a second transmit signal in a second direction, wherein the third antenna is configured to transmit a third transmit signal in a third direction, wherein the first direction is substantially perpendicular to the second direction and the third direction, wherein the second direction is substantially perpendicular to the first direction and third direction, and wherein the third direction is substantially perpendicular to the first direction and the second direction. 5. The flexible circuit of claim 1, wherein the first receptacle has a volume proportional to the length of the first arm. 6. The flexible circuit of claim 1, further comprising the battery positioned in the first receptacle. 7. The flexible circuit of claim 1, further comprising the ferrite core positioned in the second receptacle. 8. The flexible circuit of claim 1, wherein the flexible circuit is integrated with a camera unit. 9. The flexible circuit of claim 1, further comprising a photodiode switch configured to detect optical radiation and activate operation of an electrical component in response to the detected o... | Rock West Medical Devices, LLC | A61B005/07 A61B001/04 A61B005/06 A61B005/00
US10255677 | B2 | 2019-04-09 | Method and system for determining physiological status of users based on marker-less motion capture and generating appropriate remediation plans | 2017-02-24 | Novel tools and techniques might provide for implementing image-based physiological status determination of users, and, in particular embodiments, for implementing physiological status determination of users based on marker-less motion-capture and generating appropriate remediation plans. In various embodiments, one or more cameras may be used to capture views of a user (e.g., an athlete, a person trying to live a healthy life, or the like) as the user is performing one or more set of motions, and the captured images may be overlaid with a skeletal framework that is compared with similar skeletal framework overlaid images for the same one or more sets of motions. The system can automatically determine a physical condition of the user or a probability that the user will suffer a physical condition based at least in part on an analysis of the comparison, which may be difficult or impossible to observe with the naked human eye. | 1. A method, comprising: capturing, with one or more cameras, one or more views of a user within a designated space, as the user is performing one or more sets of motions;receiving, with a computing system, the captured one or more views of the user for each of the one or more sets of motions;overlaying, with the computing system, a virtual skeletal framework over at least portions of a body of the user in the captured one or more views of the user for each of the one or more sets of motions;mapping, with the computing system, relative positions of the two or more body parts based on the overlaid virtual skeletal framework, for each of the one or more sets of motions;determining, with the computing system, dynamic relationships among two or more body parts of the user for each of the one or more sets of motions, based at least in part on an analysis of the captured one or more views of the user for each of the one or more sets of motions and based at least in part on the mapped relative positions of the two or more body parts;comparing, with the computing system, the dynamic relationships among the two or more body parts of the user with dynamic relationships among corresponding two or more body parts of each of a plurality of users for each of the one or more sets of motions by comparing the mapped relative positions of the two or more body parts of the user with corresponding mapped relative positions of each of the plurality of users for each of the one or more sets of motions, the corresponding two or more body parts of each of the plurality of users for each of the one or more sets of motions being retrieved from a database; anddetermining, with the computing system, a physiological status of the user based at least in part on the comparison of the dynamic relationships among the two or more body parts of the user with dynamic relationships among corresponding two or more body parts of each of a plurality of users for each of the one or more sets of motions. 2. The method of claim 1, wherein capturing one or more views of a user within a designated space, as the user is performing one or more sets of motions comprises capturing, with one or more cameras, one or more views of a user within a designated space, as the user is performing one or more sets of motions using marker-less motion capture. 3. The method of claim 1, wherein the one or more cameras comprise an array of cameras around the user within the designated space, and wherein the one or more views of the user comprise one or more perspective or elevation views of the user within the designated space. 4. The method of claim 1, wherein the one or more cameras comprise at least one of one or more stationary cameras, one or more cameras mounted on mechanical arms, one or more aerial drone-based cameras, or one or more ground-type drone-based cameras. 5. The method of claim 1, wherein the designated space is one of an indoor space, a man-made portable enclosure, or an outdoor space.... | PREACTION TECHNOLOGY CORPORATION | G06K009/52 G06T007/00 G06K009/00 G06K009/62 H04N005/247 H04N005/232 H04N005/265 G06T005/00 A61B005/11 A61B005/00
US10258760 | B1 | 2019-04-16 | Computer system for determining a state of mind and providing a sensory-type antidote to a subject | 2016-12-23 | Computer implemented method and system for achieving a preferred state of mind of a user are disclosed. In a first aspect, the method comprises detecting a biological marker (biomarker) of a user utilizing one or more sensors; and inferring a state of mind of the user based upon data received from the one or more sensors that are provided to computational hardware. Finally the method includes providing an antidote to the user if the inferred state of mind is different than the preferred state of mind utilizing an actuator. In a second aspect, the system comprises one or more sensors for detecting a biological marker (biomarker) of the user and computational hardware for inferring a state of mind of the user based upon data received from the one or more sensors. Finally the system includes an actuator for providing an antidote to the user if the inferred state of mind is different than a preferred state of mind. | 1. A computer implemented method for mind tuning to a preferred state of mind of a user, the method comprising: providing a computer system configured to tune the mind of the user to the preferred state;converting at least one biomarker of the user to computer readable data by utilizing one or more sensors that sends signals based on the at least one biomarker;inferring, with computational hardware, a state of mind of the user based upon data received from the one or more sensors;providing an antidote or countermeasure of sensory-type stimulation for the user responsive to the inferred state of mind being different than the preferred state of mind utilizing an actuator,wherein a mindful or sinking state is predetermined as the preferred state; andproviding a second antidote or countermeasure of sensory-type stimulation to the user that is stronger or weaker than the antidote or countermeasure, responsive to the inferred state of mind remaining different from the preferred state of mind after the antidote or countermeasure is provided. | AlayaTec, Inc. | A61B005/00 A61B005/0482 A61M021/00 A61M021/02 G16H040/63
US10251598 | B2 | 2019-04-09 | Waistband monitoring analysis for a user | 2016-05-11 | Methods, apparatuses, and computer readable mediums for waistband monitoring analysis for a user are provided. In a particular embodiment, a waistband monitoring device is configured to generate a motion pattern based on motion data from a motion sensor coupled to the waistband monitoring device; receive physiological data generated by a physiological sensor coupled to the waistband monitoring device, wherein the physiological data indicates at least one vital sign of the user; identify an activity of the user that corresponds to the motion data and the physiological data; and generate an analysis of the user's performance of the identified activity based on the motion data and the physiological data. | 1. A method of waistband monitoring analysis, the method comprising: providing a waistband monitoring device coupled to a waistband worn around the waist of a user, the waistband monitoring device comprising one or more motion sensors and one or more physiological sensors in communication with an analysis controller, the waistband monitoring device integrated with the waistband;receiving, via the one or more motion sensors, motion data of the user;generating, by the analysis controller, a motion pattern based on the motion data received from the one or more motion sensors;receiving, by the analysis controller, physiological data generated by the one or more physiological sensors, wherein the physiological data indicates at least one vital sign of the user;identifying, by the analysis controller, one or more activities of the user that corresponds to the motion data and the physiological data, wherein an activity of the one or more of the activities is sleeping;comparing, by the analysis controller, the motion pattern to a predetermined activity pattern corresponding to the identified activity of the one or more activities of the user;evaluating, by the analysis controller, a user's performance of the identified activity by determining whether there are one or more differences between the motion pattern and the predetermined activity pattern;identifying, by the analysis controller, that there are one or more differences between the motion pattern and the predetermined activity pattern; andbased on the determination, transmitting a visual output that displays an analysis of the user's performance of the identified activity based on the comparison between the motion pattern and the predetermined activity pattern, wherein the analysis comprises analyzing one or more of: a total time that the user was asleep, times that the user spent in sleep stages, a time for the user to fall asleep, and an indication of the amount that the user moved while asleep. 2. The method of claim 1 wherein comparing, by the analysis controller, the motion pattern to a predetermined activity pattern corresponding to the identified activity of the user, comprises: comparing the motion data used to generated the motion pattern with a stored motion pattern selected from a plurality of stored motion patterns, wherein each stored motion pattern is predefined to correspond with a particular activity. 3. The method of claim 1 wherein the one or more activities comprises a further activity that is a particular exercise activity and the analysis further comprises analyzing one or more of: a total time that the user spent performing the exercise activity and a caloric output that the user expended performing the exercise activity. 4. The method of claim 1 wherein identifying one or more activities of the user that corresponds to the motion data and the physiological data comprises: substantially matching to an activity pattern one of: the motion data and the physiological data. 5.... | CarePredict, Inc. | A61N001/39 A61B005/11 A61B005/00 A61B005/024 A61B005/0205 G06F019/00
US10244934 | B2 | 2019-04-02 | Atherectomy catheter drive assemblies | 2016-05-23 | A drive assembly for driving an imaging catheter has a rotatable fiber and a rotatable drive shaft. The drive assembly includes a fiber optic rotating junction and a motor configured to rotate the rotatable portion of the fiber optic rotating junction. In some embodiments, the drive assembly includes a sensor configured to detect a rotational position of the fiber optic rotating junction and a processor configured to obtain the detected rotational position and stop the motor only when the fiber optic rotating junction is in a predetermined rotational position. In some embodiments, the motor includes a hollow shaft through which at least a portion of the fiber optic rotating junction extends. | 1. A drive assembly for driving an imaging catheter having a rotatable fiber, the drive assembly comprising: a fiber optic rotating junction having a stationary portion with a stationary fiber therein and a rotatable portion with a rotatable fiber therein;a first optical connector configured to connect the stationary fiber with a light source;a motor configured to simultaneously rotate the rotatable portion of the fiber optic rotating junction and a rotatable shaft of the catheter, the motor having a hollow shaft configured to house a portion of the fiber optic rotating junction; anda second optical connector configured to connect the rotatable portion of the fiber optic rotating junction with the rotatable fiber of the imaging catheter so as to allow torque to simultaneously be transmitted from the motor to the rotatable shaft and the rotatable fiber of the catheter and so as to allow light to be transmitted from the light source to the rotatable fiber of the catheter. 2. The drive assembly of claim 1, wherein only the rotatable fiber of the fiber optic junction is housed within the hollow shaft. 3. The drive assembly of claim 1, further comprising a locking mechanism configured to lock a handle of the imaging catheter to the drive assembly. 4. The drive assembly of claim 1, wherein the stationary and rotatable fibers are configured to transmit an optical coherence tomography signal. 5. The drive assembly of claim 1, wherein the second optical connector is an MU adaptor. 6. The drive assembly of claim 1, wherein the stationary fiber is positioned inside the hollow shaft. 7. The drive assembly of claim 1, wherein the stationary fiber is positioned within a tube inside the hollow shaft. 8. The drive assembly of claim 1, wherein the motor does not include gearing. 9. The drive assembly of claim 1, wherein the motor and a fiber of the fiber optical rotating junction are coaxial. 10. The drive assembly of claim 1, further comprising an alignment mechanism configured to rotationally align the rotatable portion of the fiber optic rotating junction with the rotatable fiber of the imaging catheter. 11. A drive assembly for driving an imaging catheter having a rotatable fiber, the drive assembly comprising: a fiber optic rotating junction having a stationary portion with a stationary fiber therein and a rotatable portion with a rotatable fiber therein;a first optical connector configured to connect the stationary fiber with a light source;a motor configured to simultaneously rotate the rotatable portion of the fiber optic rotating junction and a rotatable shaft of the catheter, the motor having a shaft that is coaxial with a fiber of the fiber optic rotating junction; anda second optical connector configured to connect the rotatable portion of the fiber optic rotating junction with the rotatable fiber of the imaging catheter so as to allow torque to simultaneously be transmitted from the motor to the rotatable shaft and the rotatable fiber of th... | Avinger, Inc. | A61B005/055 A61B001/313 A61B001/04 A61B001/00 A61B001/07 A61B017/3207 A61B005/00
US10244945 | B2 | 2019-04-02 | System for reconstructing surface motion in an optical elastography system | 2018-08-23 | A method for an optical elastography system converts digital images of an actuated breast into a description of surface motion. The surface motion can subsequently be used to ascertain whether the breast has regions of abnormal stiffness, e.g., indicating a significant likelihood of breast cancer. The steps of the method use a model based segmentation to identify profile of the breast in each image, and for each pair of images computing skin surface motion using an optical flow algorithm. This method eliminates a preliminary step of placing fiducial markers on the subject. | 1. A system for analyzing surface motion of body tissue of a subject with optical elastography comprising: a controller device that controls a vibration unit capable of stimulating a body tissue of a subject by an actuator that vibrates the body tissue, a plurality of cameras, a strobe light, and a computational device which processes image data from the plurality of cameras, wherein surface motion of body tissue is analyzed by capturing a set of images at a plurality of time-steps of a surface of a region of stimulated tissue with the plurality of cameras distributed about the tissue;developing a 3D surface model of the tissue region from the set of images captured at the plurality of time-steps;estimating the surface motion of the vibrating body tissue region between time-step images;estimating a 3D surface motion of the vibrating body tissue region by combining the 3D surface model with the estimated tissue surface motion between time-step images; andanalyzing the 3D surface motion to identify abnormalities in the motion of the vibrating body tissue region. 2. The system of claim 1, wherein the 3D surface model is developed by segmenting each image to identify a tissue region and localize an outline profile of the tissue surface and estimating a 3D surface model of the tissue region at each time-step by fitting the 3D surface model to the localized profile of each image for the corresponding time-step. 3. The system of claim 1, wherein the 3D surface model is developed by using a structured light illumination system. 4. The system of claim 3, wherein the structured light illumination system comprises a paired laser and grating system for each camera of the plurality of cameras. 5. The system of claim 3, wherein the structured light illumination system comprises a paired LED, grating and imaging optics for each camera of the plurality of cameras. 6. The system of claim 3, wherein the structured light illumination system comprises a laser. 7. The system of claim 3, wherein the structured light illumination system comprises a LED. 8. The system of claim 3, wherein the light pattern is static. 9. The system of claim 3, wherein the light pattern is dynamic. 10. The system of claim 1, wherein the camera system (and 3D surface model) is a time of flight camera. | Tiro Medical Limited | A61B005/00
US10267879 | B2 | 2019-04-23 | Medical image imaging device for positioning an imaging slice | 2012-07-27 | A technique in a medical imaging apparatus being capable of setting any plane in three-dimensional space as an imaging slice is provided, allowing an automatically-set imaging slice to be configured to suit user's preferences, and determine a position of the imaging slice being configured, with respect to an imaging target subject automatically with a high degree of accuracy. Reference information for specifying the imaging slice, set by the user for each imaging site, is associated with the anatomical feature of the imaging site, so as to generate an imaging slice parameter. Upon actual imaging, the imaging slice parameter and the anatomical feature of the imaging target subject obtained by scout imaging are used to determine the imaging slice position of the imaging target subject. | 1. A medical imaging apparatus capable of imaging any slice in three-dimensional space comprising: a standard imaging slice setter for obtaining a standard imaging slice associated with an imaging site, and generating one or more parameters for the imaging site, wherein the standard imaging slice setter automatically sets an imaging slice representing a typical imaging slice of the imaging site, the standard imaging slice setter comprising:a reference information acceptor for receiving at least one input including reference information associated with an anatomical feature for specifying the standard imaging slice; anda generator of the one or more parameters for the imaging site, wherein the one or more parameters are generated by associating the reference information with an anatomical feature including one or more feature points of the anatomical feature; anda real imaging slice position calculator for, automatically and without manual intervention, calculating a real imaging slice position for the imaging site by using a scout image based on both the one or more parameters and the identifying information of the anatomical feature, wherein the one or more parameters are generated before the real imaging slice position is calculated, and wherein the real imaging slice position calculator further comprises:an anatomical feature extractor for receiving the one or more parameters generated by the standard imaging slice setter, extracting the anatomical feature on the scout image and calculating the real imaging slice position based on the one or more feature points of the anatomical feature; anda display part for displaying to a user, the calculated real imaging slice position, as a recommended imaging slice,wherein the reference information acceptor accepts as the reference information the at least one input associated with the anatomical feature as information for specifying a center of the standard imaging slice, and a designation of two inclination reference points for specifying an inclination of the standard imaging slice, andwherein the generator of the one or more parameters determines reference anatomical feature points and calculates, as parameters, weights of the reference anatomical feature points, and a normalized value of a distance between each inclination reference point and the anatomical feature in proximity thereto. 2. The medical imaging apparatus according to claim 1, wherein, the reference information acceptor comprises an imaging site acceptor for accepting a first input of the imaging site, and a second input of the reference information based on information that is indicated depending on the imaging site accepted by the imaging site acceptor. 3. The medical imaging apparatus according to claim 2, wherein, the reference information acceptor displays a standard image of the imaging site accepted by the imaging site acceptor and accepts an input of the reference information on the standard image. 4. The medical imaging app... | HITACHI, LTD. | G01R033/54 G01R033/483 A61B005/055 A61B005/00
US10260947 | B2 | 2019-04-16 | Spectrometric systems and methods for improved focus localization of time- and space-varying measurements | 2018-08-06 | A system and method of dynamically localizing a measurement of parameter characterizing tissue sample with waves produced by spectrometric system at multiple wavelengths and detected at a fixed location of the detector of the system. The parameter is calculated based on impulse response of the sample, reference data representing characteristics of material components of the sample, and path lengths through the sample corresponding to different wavelengths. Dynamic localization is effectuated by considering different portions of a curve representing the determined parameter, and provides for the formation of a spatial map of distribution of the parameter across the sample. Additional measurement of impulse response at multiple detectors facilitates determination of change of the measured parameter across the sample as a function of time. | 1. A method for measurement of a beat-to-beat cardiac stroke volume variation of a living body with a spectrometric system that includes at least one transmitter and at least one receiver, the method comprising: disposing the at least one transmitter on a surface of a region-of-interest (ROI) of the body, the ROI including a peripheral artery, and placing the at least one receiver on the body;performing an oximetry measurement to acquire, with a data-processing circuitry of the spectrometric system, a time-dependent output from the at least one receiver caused by the at least one transmitter's emission of at least one electromagnetic wave (EMW) at at least one corresponding wavelength, wherein the time-dependent output represents time-dependent changes of a concentration of oxygen in arterial blood of the peripheral artery, of the ROI, determined along a path from the at least one transmitter to the at least one receiver, said path defined by a gradient of the concentration of oxygen in said arterial blood;from the time-dependent output, creating a waveform that is a surrogate for a pulse pressure in an aorta; andfrom changes in the waveform, identified as a function of time, determining the beat-to-beat cardiac stroke volume variation. 2. The method according to claim 1, wherein the determining the beat-to-beat cardiac stroke volume variation includes determining the beat-to-beat cardiac stroke volume based on the surrogate for the pulse pressure in the aorta, said surrogate representing a pulse of changes in the concentration of oxygen in the arterial blood. 3. The method according to claim 1, further comprising changing at least one of locations of the at least one transmitter and the at least one receiver to spatially localize said disposing and said placing by determining impulse responses of the ROI for at least one transceiver pair at multiple wavelengths, the impulse responses being associated with emission of the at least one EMW by the at least one transmitter, the transceiver pair being a pair formed by the at least one transmitter and the at least one receiver. 4. The method according to claim 3, wherein the determining an impulse response, from the impulse responses, includes determining the impulse response of the ROI based on a time-dependent characteristic of the at least one transceiver pair, wherein the at least one pair is identified at the data-processing circuitry of the system by a respectively corresponding excitation sequence series of pulses produced by the at least one transmitter, a first excitation sequence series of pulses at a first wavelength being orthogonal to a second excitation sequence series of pulses at a second wavelength. 5. The method according to claim 1, wherein the performing the oximetry measurement comprises acquiring an output representing an optical property that includes at least one of wavelength-dependent scattering, absorption, and anisotropy of said arterial blood. 6. The method according ... | Mayo Foundation for Medical Education and Research | G01N021/47 G01J003/42 A61B005/00 G01N021/49 A61B005/145 A61B005/1455 G01J003/02 G01N033/49
US10271796 | B2 | 2019-04-30 | Biocompatible packaging | 2015-04-24 | A method is disclosed for packaging a device, e.g., for bio-medical applications. In one aspect, the method includes obtaining a component on a substrate and separating the component and a first part of the substrate from a second part of the substrate using at least one physical process inducing at least one sloped side wall on the first part of the substrate. The method also includes providing an encapsulation for the chip. The resulting packaged chip advantageously has a good step coverage resulting in a good hermeticity, less sharp edges resulting in a reduced risk of damaging or infection after implantation and has a relatively small packaged volume compared to conventional big box packaging techniques. | 1. An implantable bio-medical device, the device comprising a component present on a substrate, the component and the substrate hermetically sealed within an encapsulation, the encapsulation comprising a continuous layer of biocompatible material around all outer surfaces of the component and the substrate, the substrate comprising at least one sloped side wall between a top surface and a bottom surface of the substrate, wherein the continuous layer of bio-compatible material around all outer surfaces of the component and the substrate comprises a bi-directional diffusion barrier whereby no element from the device diffuses into a site of implantation and no element from the site of implantation diffuses into the device. 2. The device of claim 1, wherein the at least one sloped side wall is oriented non-perpendicular to the top surface of the substrate. 3. The device of claim 1, wherein the substrate comprises a sloped side wall at each corner of the substrate such that all corners of the implantable bio-medical device are rounded. 4. The device of claim 1, wherein the component comprises one of an integrated circuit, an actuator, a sensor, a microfluidic device, and a battery. 5. A hermetic implantable system comprising at least two implantable bio-medical devices according to claim 1 encapsulated within a global biocompatible encapsulation layer. 6. A hermetically encapsulated biocompatible device for bio-medical applications, the device comprising a component on a substrate, the component and the substrate hermetically sealed within an encapsulation around all outer surfaces of the component and the substrate, the encapsulation comprising stacked layers fully encapsulating the device, at least one of the layers being formed of a bio-compatible material, the substrate comprising at least one rounded edge between a top surface and a bottom surface of the substrate. 7. The device of claim 6, wherein the at least one rounded edge comprises a sloped side wall that is oriented non-perpendicular to the top surface of the substrate. 8. The device of claim 6, wherein the encapsulation comprises a capping layer of bio-compatible material. 9. The device of claim 8, wherein the capping layer comprises a bi-directional diffusion barrier. 10. The device of claim 8, wherein the encapsulation further comprises a second layer over the capping layer. 11. The device of claim 10, wherein the second layer comprises silicone. 12. The device of claim 6, further comprising a membrane configured to sense pressure. | IMEC | H01L023/31 A61B005/00 A61N001/375 A61N001/372 A61M005/142 H01L023/00
US10252098 | B2 | 2019-04-09 | Fine weight-adjustment device for free-weight fitness equipment | 2016-09-21 | The disclosure provides a device for fine weight adjustment of a host apparatus. The host apparatus can be a free weight or similar having a bar with a bar diameter. The device can have an annular or disc-shaped body. The annular body can have an inner disc perimeter defining a central aperture having a diameter substantially similar to the bar diameter of the host apparatus. The annular body can also have a slot extending through the annular body from an outer perimeter to the central aperture defining a first disc end and a second disc end separated by a slot width. The annular body can be formed of a material having an elasticity sufficient to allow axial flexibility that returns the annular body to its original shape after being deformed to fit around the bar of the host apparatus. | 1. A device for fine weight adjustment of a host apparatus having a bar with a bar diameter, the device comprising: an annular body comprising an outer disc perimeter defining a disc plane,an inner disc perimeter, wherein the inner disc perimeter defines a central aperture, and wherein the central aperture comprises a diameter compatible with the bar diameter of the host apparatus,a disc portion, anda ring portion, wherein the disc portion comprises the inner disc perimeter sized to receive the ring portion;a central axis extending in an axial direction through a center of the annular body and disposed orthogonal to the disc plane, wherein said axial direction comprises a direction along said central axis; and,a slot extending in a radial direction through the annular body from the outer disc perimeter to said inner disc perimeter and defining a first disc end and a second disc end separated by a slot width, wherein said radial direction comprises a direction away from said central axis;wherein the annular body is deformable and twistable from said radial direction to said axial direction to allow the first disc end to be deflected away from the second disc end in a direction away from and orthogonal to the disc plane, andalong the central axis, such that said slot becomes an axial gap in the axial direction with an axial gap width in the axial direction, and such that when a twisting force is applied to said annular body to twist said annular body from said radial direction to said axial direction to deflect said first disc end in said direction away from and orthogonal to the disc plane and along the central axis said first disc end is deflected away from said second disc end, andsaid first disc end is drawn in a first direction and said second disc end is drawn in a second direction, wherein said first direction and said second direction are opposite directions, such that when said first disc end and said second disc end are drawn in said opposite directions, said axial gap in said axial direction is opened and said axial gap width expands in said axial direction to a width larger than that of a width of said bar of said host apparatus with sufficient width to receive said bar in said slot in said axial direction, andwherein the annular body is formed of a material comprising an elasticity sufficient to allow axial flexibility that returns the annular body to its original shape in said radial direction after being deformed and twisted in said axial direction. 2. The device of claim 1 wherein when the first disc end and the second disc end are twisted in opposite directions along the central axis, the central aperture is capable of receiving the bar of the host apparatus. 3. The device of claim 1 wherein the disc portion further comprises an annular groove formed about the disc inner perimeter and the ring portion comprises a perimetric nub formed about an outer ring perimeter formed to fit within the annular groove. 4. The device of claim 1... | - | A61B005/00 A61B005/11 A63B021/00 A63B021/02 H04M001/725 A63B021/072 A63B021/075
US10271789 | B2 | 2019-04-30 | Measurement and control of body fat percent during pregnancy | 2015-02-13 | The present invention provides a method for measuring the body fat percent and fat accretion during pregnancy, which preferably utilizes a Fourier transform near infrared spectroscopy (FT-NIR) fat determination method. The FT-NIR results can be used to measure and monitor body fat percent, and used to measure the mother's fat accretion rate. A method to monitor weight gain in a pregnant subject is provided wherein the body fat percentage of the subject is maintained at a constant level during gestation, and the subject's fat accretion rate is monitored so as to follow the fat accretion rate provided by using pre-defined fat accretion determination formulae. By measurement of the body fat percent and fat accretion rates, the weight gain of a subject can be monitored and/or controlled during pregnancy. | 1. A method for the measurement and control of body fat percent and body fat accretion during pregnancy comprising: measuring the body fat percentage of a mammal at the beginning of said pregnancy using an FT-NIR technique, and monitoring the body fat percentage of said mammal using said FT-NIR technique during the course of said pregnancy;measuring the body fat mass of a mammal at the beginning of said pregnancy using weight scales and said measured body fat percentage value, and monitoring the body fat mass of said mammal using said scales and monitored body fat percentage value during the course of said pregnancy;pre-establishing guidelines, in a calculation device, for the body fat mass gain for a plurality of periods for said pregnancy; andcontrolling the weight gain of said mammal during said pregnancy to: (i) ensure that the body fat percentage of said mammal remains essentially constant during the course of said pregnancy; and (ii) ensure that the body fat mass gain of said mammal is within the pre-established guidelines for body fat mass gain, for each period of said pregnancy,wherein said mammal is a female human and said pregnancy is broken down into three 13 week trimesters, and the body fat mass gain during each of said trimester is pre-established by guidelines related to each trimester, andwherein said guidelines provide that:the body fat mass gained during a first trimester is calculated in the calculation device by Formula I, Y=αX (I)wherein Y is the fat gain in kg, X is the number of weeks since inception, and α is between 0.08 to 0.16; the body fat mass gained during a second trimester is calculated in the calculation device by Formula II, Y=β(X−13) (II)wherein Y and X are as previously defined, and β is between 0.25 and 0.42; and the body fat mass gained during a third trimester is calculated in the calculation device by Formula III, Y=γ(X−26) (III)wherein Y and X are as previously defined, and γ is between −0.1 and 0.2. 2. A method as claimed in claim 1 wherein said FT-NIR technique has been calibrated using a calibration model adapted for these applications. 3. A method as claimed in claim 1 wherein the body fat percentage is controlled so that it varies by less than 10% during the course of said pregnancy. 4. A method as claimed in claim 1 wherein said human female is one having a pre-pregnancy weight of between 45 and 100 kg, and having a body fat percent of between 12 to 45%. 5. A method as claimed in claim 4 wherein said human female is one having a pre-pregnancy weight of the woman is between 55 and 75 kg, and the pre-pregnancy body fat percent is between 20 and 35%. 6. A method as claimed in claim 1 wherein α is between 0.12 and 0.14; β is between 0.317 and 0.36; and γ is between 0.08 and 0.16. 7. An apparatus for measurement and control of body fat percentage and body fat accretion of a human female mammal during pregnancy comprising: an FT-NIR device which is suitably calibrated using a suitable matrix for m... | NIR Technologies Inc. | A61B005/00 G06F019/00
US10264996 | B2 | 2019-04-23 | Method and apparatus for wirelessly monitoring repetitive bodily movements | 2016-10-19 | A method for determining a rate of repetitive bodily motion of an individual with negligible contact with the individual begins by one or more computing devices transmitting a signal for reflection off of the individual, receiving a reflected signal, and down-converting the reflected signal to a baseband signal. The method continues with one or more computing device applying a frequency estimation algorithm to the baseband signal to produce an estimated spectral density, and applying a repetitive bodily motion pattern search function to the estimated spectral density to estimate the rate of the repetitive bodily motion of the individual. | 1. A method for determining a rate of repetitive bodily motion of an individual without contact with the individual, wherein the method is executable by one or more computing devices and comprises: transmitting a signal for reflection off of the individual;receiving a reflected signal;down-converting the reflected signal to a baseband signal;applying a frequency estimation algorithm to the baseband signal to produce an estimated spectral density, wherein the frequency estimation algorithm includes: estimating a covariance matrix of the baseband signal;estimating a clutter covariance matrix of the baseband signal;generating a resultant matrix from the clutter covariance matrix and the covariance matrix; andapplying the frequency estimation algorithm to the resultant matrix to produce the estimated spectral density; andapplying a repetitive bodily motion pattern search function to the estimated spectral density to estimate the rate of the repetitive bodily motion of the individual. 2. The method of claim 1 further comprises: the transmitting the signal for reflection off of the individual is performed by a first computing device of the one or more computing devices;the receiving the reflected signal is performed by the first computing device of the one or more computing devices;the down-converting the reflected signal to the baseband signal is performed by the first computing device of the one or more computing devices;the applying the frequency estimation algorithm to the baseband signal to produce the estimated spectral density is performed by a second computing device of the one or more computing devices; andthe applying the repetitive bodily motion pattern search function to the estimated spectral density is performed by the second computing device of the one or more computing devices. 3. The method of claim 1 wherein the transmitting the signal comprises: generating a continuous wave reference signal;up-converting the continuous wave reference signal to a radio frequency signal; andtransmitting the radio frequency signal as the signal. 4. The method of claim 1 wherein the reflected signal comprises one or more of: the transmitted signal;a clutter signal;a multipath signal;a noise component; anda Doppler shifted version of the repetitive bodily motion. 5. The method of claim 1 wherein the repetitive bodily motion comprises at least one of: heartbeat;respiration;eye movement;spasms; andticks. 6. The method of claim 1 wherein the frequency estimation algorithm is a multiple signal classification (MUSIC) algorithm. 7. The method of claim 1 wherein the applying the repetitive bodily motion pattern search function comprises: applying a heartbeat and respiration search function to the estimated spectral density to determine principal components of heartbeat and respiration, wherein the heartbeat and the respiration correspond to the repetitive bodily motion; andestimating a heart rate and a respiration rate from the determined principal compone... | - | A61B005/00 A61B005/05 A61B005/08 A61B005/11 A61B003/113 A61B005/024 A61B005/113 A61B005/0205
US10254841 | B2 | 2019-04-09 | System and method for real-time age profiling | 2014-04-10 | There are provided systems and methods for real-time age profiling. One system includes at least one sensor, a memory storing an algorithm, and a processor configured to execute the algorithm to receive data corresponding to a user interaction with the at least one sensor and calculate an age of a user using the data corresponding to the user interaction. The data corresponding to the user interaction may include pressure data from a pressure sensor, orientation data from an orientation sensor, motion data from a motion sensor, or interaction data from an interaction sensor. | 1. A device comprising: a motion sensor;an orientation sensor;a memory storing an algorithm; anda processor configured to execute the algorithm to: receive motion data from the motion sensor, the motion data describing movements of the device while the device is being used by a user interacting with the device;receive orientation data from the orientation sensor, wherein the orientation data include an orientation of the device while the device is being used by the user interacting with the device;weight the orientation data, using a first weight, based on recorded data;weight the motion data, using a second weight, based on the recorded data, the second weight being different than the first weight; andanalyze the weighted orientation data and the weighted motion data describing the movements of the device to determine a calculated age range of the user;wherein the recorded data includes a first correlation between how users orient the device based on an age range, and a second correlation between how users move the device based on the age range. 2. The device of claim 1, wherein the device includes a pressure sensor, and wherein the processor is further configured to execute the algorithm to: receive pressure data from the pressure sensor, and wherein the pressure data include an amount of pressure applied to the pressure sensor by the user while the device is being used by the user interacting with the device;weight the pressure data; andanalyze the weighted pressure data, the weighted orientation data and the weighted motion data to determine the calculated age range of the user. 3. The device of claim 2 further comprising a touch sensitive display, wherein the pressure sensor is a part of the touch sensitive display, and wherein the pressure data is obtained from the amount of pressure the user applies to the touch sensitive display. 4. The device of claim 3, wherein the processor is further configured to execute the algorithm to: determine a number of times the user touches the touch sensitive display within a predetermined time; andanalyze the number of times, the weighted pressure data, the weighted orientation data and the weighted motion data to determine the calculated age range of the user. 5. The device of claim 1 further comprising a touch sensitive display, wherein the processor is further configured to execute the algorithm to: determine a shape of a hand of the user laid on the touch sensitive display, wherein determining the shape of the hand of the user includes determining a spacing between a plurality of fingers of the user. 6. The device of claim 5, wherein the processor is further configured to execute the algorithm to further: analyze the shape of the hand, the weighted orientation data and the weighted motion data to determine the calculated age range of the user. 7. The device of claim 1 further comprising a plurality of buttons, wherein the processor is further configured to execute the algorithm to: determine a nu... | Disney Enterprises, Inc. | G06F003/01 G06F003/041 A61B005/00 G06F003/0346 A61B005/11 A61B005/117 A61B005/16 A61B005/22 G06F001/16 H04L029/06 G06Q030/02
US10258274 | B2 | 2019-04-16 | Unitary multilumen cranial bolt | 2017-11-22 | A unitary multilumen cranial bolt for use in multimodal monitoring of a plurality of physiological parameters in brain tissue incorporates a plurality of lumens, each lumen directing a catheter borne sensor through a bore hole in the cranium and into brain tissue of a patient. The lumens are configured to cause the catheters to splay outward as they enter the cranial cavity and reach their intended depth of penetration. Each lumen is associated with a guide. The guides are adapted for use with introducers that enable fragile and/or flexible sensors to be introduced into brain tissue. Each catheter borne sensor can be positioned and repositioned within brain tissue independently of all other sensors. | 1. An assembly for providing access into the cranial cavity of a patient for a catheter borne sensor comprising: a single, solid, unitary body having a proximal end and a distal end;a threaded shank formed at the distal end of said unitary body for engaging the wall of a burr hole through the cranium of a patient;a plurality of lumens formed through the unitary body at skewed angles with respect to the axis of rotation of said shank and converging from locations radially outward from the axis of rotation and separated from each other in the proximal end of said unitary body toward the axis of rotation and each other to reach their closest proximity within said shank, wherein convergence of said lumens toward the axis and the angular skew of said lumens with respect to the axis are such that the distal ends of said lumens are nested to fit compactly together about the axis in said shank and are such that each lumen intersects the path that an adjacent lumen would take if such adjacent lumen were not skewed with respect to said axis of rotation, each lumen having a proximal end situated outside the cranial wall when the device is in use and a distal end accessing the interior of the cranial wall when the device is in use;one or more tubular guides attachable to said unitary body at the proximal end of one or more of said lumens for guiding a catheter borne sensor from the exterior of the cranial cavity to the proximal end of the one or more of said lumens;an introducer comprising a flexible hollow tube adapted to be inserted through at least one of the one or more tubular guides, through the lumen associated with said at least one of the one or more tubular guides and into brain tissue within the cranial cavity for facilitating the insertion of a delicate catheter borne sensor into the brain tissue within the cranial cavity: anda stylet adapted to extend through said flexible hollow tube for providing rigidity thereto during insertion of said flexible hollow tube through said one tubular guide and the associated lumen and further adapted to be withdrawn from said flexible hollow tube after insertion. 2. An assembly according to claim 1 further comprising a sharpened surface at the distal end of one of said stylet and said flexible hollow tube for opening the dura. 3. A system for providing access into the cranial cavity of a patient for a catheter borne sensor comprising: a single, solid, unitary body having a proximal end and a distal end;a threaded shank formed at the distal end of said unitary body for engaging the wall of a burr hole through the cranium of a patient;a plurality of lumens, wherein at least one of the lumens has a diameter unequal to the diameters of other lumens, said lumens being formed through the unitary body at angles skewed with respect to the axis of rotation of said shank and converging from locations radially outward from the axis of rotation and separated from each other in the proximal end of said unitary body toward... | Thermal Technologies, Inc. | A61B001/32 A61B005/00
US10263168 | B2 | 2019-04-16 | Athletic activity monitoring device with energy capture | 2016-05-26 | Aspects relate to an energy harvesting device adapted for use by an athlete while exercising. The device may utilize a mass of phase-change material to store heat energy, the stored heat energy subsequently converted into electrical energy by one or more thermoelectric generator modules. The energy harvesting device may be integrated into an item of clothing, and such that the mass of phase change material may store heat energy as the item of clothing is laundered. | 1. An energy harvesting device, comprising: an insulated container, comprising: a deformable outer membrane having an outer surface and an inner surface;a deformable inner membrane, spaced apart from the deformable outer membrane, having an outer surface and an inner surface;an internal cavity spaced between the deformable outer membrane and the deformable inner membrane;an outer heat exchanger coupled to the deformable outer membrane, comprising an outer surface exposed to an external environment, and an inner surface exposed to the internal cavity;an inner heat exchanger coupled to the deformable inner membrane, comprising an outer surface exposed to the external environment, and an inner surface;a thermoelectric generator module positioned within the internal cavity, the thermoelectric generator coupled to the inner heat exchanger, and comprising an outer surface exposed to the internal cavity, the insulated container having a primary axis of conduction through the inner heat exchanger, the thermoelectric generator, and the outer heat exchanger; anda processor,wherein the insulated container is configured to be deformed between an expanded configuration and a compressed configuration,wherein when in the expanded configuration, the inner surface of the outer heat exchanger is spaced apart from the outer surface of the thermoelectric generator,wherein when in the compressed configuration, the inner surface of the outer heat exchanger is positioned proximate to the outer surface of the thermoelectric generator,wherein the processor is powered by the thermoelectric generator,wherein the processor is configured to monitor a voltage output from the thermoelectric generator, andwherein the output voltage is proportional to a thermal gradient between the outer and inner heat exchangers such that the thermoelectric generator functions as a heat flux sensor. 2. The energy harvesting device of claim 1, wherein the thermal gradient between the inner and outer heat exchangers is between a temperature of the external environment and a user's skin temperature. 3. The energy harvesting device of claim 1, wherein the output voltage being above a threshold voltage indicates that a user is wearing the energy harvesting device. 4. The energy harvesting device of claim 1, wherein the inner and outer heat exchangers comprise aluminum alloys. 5. The energy harvesting device of claim 1, wherein the insulated container comprises a closed-cell foam. 6. The energy harvesting device of claim 1, wherein the insulated container is impermeable to water at 1 atm. 7. The energy harvesting device of claim 1, wherein the insulated container is configured to be positioned within an item of athletic apparel. | NIKE, Inc. | H01L035/30 H01L035/32 H01L035/02 A43B003/00 F03G007/08 G06F019/00 G06Q050/00 A61B005/00 A61B005/11
US10247803 | B2 | 2019-04-02 | Systems and methods for designing magnetic resonance imaging radio frequency pulses that are robust against physiological motion errors | 2015-04-24 | Systems and methods for designing and/or using radio frequency (“RF”) pulses for in-vivo MRI applications, where the RF pulses are robust against errors due to physiological motion of organs during the respiratory cycle. For example, RF pulses are designed based on multi-channel B1+ maps correlated to different positions of the respiratory cycle. | 1. A magnetic resonance imaging (MRI) system comprising: a magnet system configured to generate a polarizing magnetic field about at least a region of interest (ROI) of a subject arranged in the MRI system, the ROI being subject to cyclical physiological motion including a plurality of different states of physiological motion;a plurality of gradient coils configured to apply a gradient field with respect to the polarizing magnetic field;a radio frequency (RF) system configured to apply RF excitation fields to the subject and acquire MR image data therefrom; anda computer programmed to: acquire a B1+ calibration map for each of a plurality of selected ones of the plurality of different states of physiological motion in the subject, wherein each B1+ calibration map is correlated with a state of the physiological motion in the subject during acquisition of the B1+ calibration map;using the B1+ calibration maps and correlated state of the physiological motion in the subject, design an RF pulse waveform that reduces B1+ inhomogeneity at each correlated state of physiological motion;control the plurality of gradient coils and the RF system to produce an RF field based on a portion of the RF pulse waveform to acquire the image data from the subject, wherein the portion of the RF pulse waveform is correlated with a state of physiological motion of the subject during acquisition of the image data; andreconstruct an image of the subject from the image data. 2. The MRI system of claim 1, wherein the computer is further programmed to track a state of the physiological motion in the subject without performing a navigator pulse sequence. 3. The MRI system of claim 1, wherein the computer is further programmed to assemble the B1+ calibration maps into groups of virtual slices within the ROI and, to design the RF pulse waveform, the computer is further programmed to simultaneously design the RF pulse waveform using the groups of virtual slices to reduce errors induced by the physiological motion in the ROI. 4. The MRI system of claim 3, wherein the computer is further programmed to simultaneously optimize the RF pulse waveform using the groups of virtual slices to minimize errors induced by the physiological motion in the ROI. 5. The MRI system of claim 1, wherein the computer is further programmed to design the RF pulse waveform as a parallel transmission RF pulse waveform. 6. The MRI system of claim 1, wherein the computer is further programmed to acquire B0 calibration maps for each of a plurality of different states of physiological motion in a subject and use the B0 calibration maps to design the RF pulse waveform. 7. The MRI system of claim 1, wherein the physiological motion is respiratory motion. | Regents of the University of Minnesota | G01R033/567 A61B005/055 G01R033/44 G01R033/561 G01R033/563 G01R033/565 G01R033/24 G01R033/54 A61B005/00 A61B005/113
US10271745 | B2 | 2019-04-30 | Monolithic integrated emitter-detector array in a flexible substrate for biometric sensing | 2016-06-17 | Examples of monolithic integrated emitter-detector array in a flexible substrate for biometric sensing and associated devices and methods are disclosed. One disclosed example device includes a flexible substrate; a first array of emitters embedded in the flexible substrate, the first array of emitters configured to emit first electromagnetic (EM) signals; a first array of detectors embedded in the flexible substrate, the first array of detectors configured to detect reflections of the first EM signals; a first scanning circuit coupled to the first array of emitters, the first scanning circuit configured to selectively activate individual emitters of the first array of emitters; and a first sensing circuit coupled to individual detectors of the first array of detectors, the first sensing circuit configured to receive a detection signal from at least one of the detectors of the first array of detectors. | 1. A monolithic device for sensing biometric information comprising: a flexible substrate; anda monolithic array of emitters and detectors fabricated in the flexible substrate, the monolithic array comprising: a first array of emitters configured to emit first electromagnetic (EM) signals;a first array of detectors configured to detect reflections of the first EM signals;a first scanning circuit coupled to the first array of emitters, the first scanning circuit configured to selectively activate individual emitters of the first array of emitters; anda first sensing circuit coupled to individual detectors of the first array of detectors, the first sensing circuit configured to receive a detection signal from at least one of the detectors of the first array of detectors. 2. The device of claim 1, wherein the first array of emitters comprises a light emitting diode (LED) or an organic LED (OLED). 3. The device of claim 1, wherein the first EM signals comprise red light, orange light, green light, or infrared radiation. 4. The device of claim 1, wherein the first array of detectors comprises a photodiode or a photoresistor. 5. The device of claim 1, further comprising a second array of emitters embedded in the flexible substrate, the second array of emitters configured to emit second electromagnetic (EM) signals, and wherein: the first array of detectors is further configured to detect reflections of the second EM signals, andthe first scanning circuit is further coupled to the second array of emitters and further configured to selectively activate individual emitters of the second array of emitters. 6. The device of claim 1, further comprising: a plurality of arrays of emitters,a plurality of arrays of detectors, wherein each array of detectors is arranged to correspond with at least one array of emitters. 7. The device of claim 1, wherein the emitters of the first array of emitters are arranged in a regular pattern. 8. The device of claim 7, wherein the regular pattern comprises a rectangular grid or a hexagonal grid. 9. The device of claim 1, wherein the emitters of the first array of emitters are arranged in an irregular pattern. 10. The device of claim 1, further comprising optical shielding between adjacent emitters and detectors of the monolithic array. 11. A system for sensing biometric information comprising: a wearable housing;a processor and a non-transitory computer-readable medium disposed within the wearable housing, the processor in communication with the non-transitory computer-readable medium and configured to execute program code stored in the non-transitory computer-readable medium;a flexible substrate;a monolithic sensor fabricated in the flexible substrate in communication with the processor and configured to provide sensor signals to the processor, the sensor comprising: a first array of emitters configured to emit first electromagnetic (EM) signals;a first array of detectors configured to detect reflections of the fir... | QUALCOMM Incorporated | A61B005/1455 A61B005/024 A61B005/145 A61B005/00
US10251566 | B2 | 2019-04-09 | Methods and apparatus for determining a central aortic pressure waveform from a peripheral artery pressure waveform | 2009-05-27 | A method is provided for determining a central aortic pressure (AP) wave-form for a subject. The method includes measuring a peripheral artery pressure (PAP) waveform from the subject, employing a distributed model to define a pressure-to-pressure transfer function relating PAP to AP and a pressure-to-flow transfer function relating PAP to a central arterial flow in terms of the same unknown parameters, estimating the unknown parameters by finding the pressure-to-flow transfer function, which when applied to the measured PAP waveform, minimizes the magnitude of the central arterial flow waveform during diastole, and applying the pressure-to-pressure transfer function with the estimated parameters to determine an AP waveform for the subject. | 1. A method for determining a central aortic pressure (AP) waveform for a subject, comprising: measuring, by a sensor, a peripheral artery pressure (PAP) waveform from the subject;deriving a mathematical transformation relating PAP to AP using a distributed model, the transformation is defined in terms of unknown parameters;estimating, by a computing device, the unknown parameters by minimizing a variable representing a magnitude of central arterial flow during diastole when applied to the PAP waveform, wherein estimating the unknown parameters uses only one PAP waveform measured from the subject; anddetermining, by the computing device, the AP waveform for the subject by applying the derived mathematical transformation to the measured AP, where the steps of estimating and determining are implement by computer-executable instructions executed by a computer processor of the computing device. 2. The method of claim 1, wherein the distributed model includes one or more parallel tubes representing paths from a central aorta to a peripheral artery and corresponding lumped parameter terminal loads representing the arterial bed distal to the peripheral artery. 3. The method of claim 1 wherein deriving a mathematical transformation further comprises employing the distributed model to define a pressure-to-pressure transfer function relating PAP to AP in terms of unknown parameters and a pressure-to-flow transfer function relating PAP to a central arterial flow in terms of the same unknown parameters;estimating the unknown parameters by finding the pressure-to-flow transfer function, which when applied to the measured PAP waveform, minimizes the magnitude of the central arterial flow waveform during diastole. 4. The method of claim 3 wherein the unknown parameters are estimated to provide a minimum variance of the central arterial flow waveform during diastole. 5. The method of claim 3 wherein the unknown parameters are estimated to provide a minimum absolute value of the central arterial flow waveform during diastole. 6. The method of claim 3 wherein the unknown parameters are estimated with a numerical search over a physiologic range of parameter values. 7. The method of claim 3 wherein the unknown parameters are estimated with a local search method. 8. The method of claim 3 further comprises measuring another peripheral artery pressure (PAP) waveform from the subject and updating the unknown parameters using the another PAP waveform. 9. The method of claim 3 further comprises measuring another peripheral artery pressure (PAP) waveform from the subject and applying the derived mathematical transformation to the another PAP waveform. 10. The method of claim 1 further comprises measuring the PAP waveform invasively or non-invasively. 11. A method for determining a central aortic pressure (AP) waveform for a subject, comprising: measuring, by a sensor, a peripheral artery pressure (PAP) waveform from the subject;employing a distributed model to de... | Board of Trustees of Michigan State University | A61B005/021 A61B005/029
US10271778 | B2 | 2019-04-30 | LED control utilizing ambient light or signal quality | 2009-06-02 | A system and method for controlling a light emitting device for an optical sensor based on signal quality and/or power consumption requirements. Drive current and/or integration time is controlled as a function of detected ambient light or signal quality. As the signal quality decreases the drive current or integration time can be adjusted to provide a more usable signal. If after some criteria for reduction, such as “time on” or high signal quality, then the drive current can be decreased. | 1. A device for measuring oxygen saturation, the device comprising: a sensor having a light emitter and having a detector configured to provide an output corresponding to an optical property of tissue using light from the emitter;an integration amplifier coupled to the sensor, the integration amplifier having a controllable integration time;a processor coupled to the sensor and configured to determine a value corresponding to a signal to noise ratio for the output and configured to compare the value with a threshold and further wherein the processor is configured to compensate for ambient light using a plurality of operational states for the sensor, and wherein the operational states include a first state in which a first light of the emitter is powered on, a second state in which a second light of the emitter is powered on, and a third state in which the first light and the second light are powered off, and wherein the value is determined based on measurements during the first state, the second state and the third state; anda control unit coupled to the processor and coupled to the integration amplifier, the control unit configured to adjust power supplied to the sensor based on the comparison and control the integration time based on the comparison, wherein controlling the integration time based on the comparison comprises incrementally increasing the integration time when the integration time is less than a maximum time period and incrementally decreasing the integration time when the integration time is greater than a minimum time period. 2. The device of claim 1 wherein the emitter is configured to emit light having at least one of a near infrared range and a red range. 3. The device of claim 1 wherein the emitter includes at least one of a light emitting diode and a vertical-cavity surface-emitting laser (VCSEL). 4. The device of claim 1 wherein the processor is configured to determine a measure of ambient noise. 5. The device of claim 1 wherein the processor is configured to determine a measure of shot noise. 6. The device of claim 1 wherein the processor is configured to determine a measure of electronic noise. 7. The device of claim 1 wherein the processor is configured to determine a measure of at least one of thermal fluctuations and circuit flicker. 8. The device of claim 1 wherein the control unit is configured to adjust power by adjusting intensity of the emitted light. 9. The device of claim 1 wherein the control unit is configured to adjust power by adjusting a time of the emitted light. 10. The device of claim 1 wherein the control unit is configured to adjust power by adjusting an acquisition time of the detector. 11. The system of claim 1 wherein adjusting the power supplied to the sensor and controlling the integration time further include adjusting the power supplied to the sensor and increasing or decreasing the integration time based on values obtained from a look-up table. 12. A method for measuring oxygen satur... | Nonin Medical, Inc. | A61B005/1455 A61B005/00
US10274558 | B2 | 2019-04-30 | Magnetic resonance imaging apparatus | 2015-10-08 | A magnetic resonance imaging apparatus according to an embodiment includes sequence controlling circuitry and image generating circuitry. The sequence controlling circuitry acquires magnetic resonance signals in an imaging region. The image generating circuitry generates an image. The sequence controlling circuitry sets timings of RF pulses such that a first time and a second time are different. Here, the first time is a time since an irradiation of a first RF pulse without selection of region until a start of acquisition. The second time is a time since an irradiation of a second RF pulse with selection of the labeling region until the start of acquisition. The second time is also a time for a liquid present in the labeling region to reach a desired position in the imaging region. The first time is also a time for longitudinal magnetization components of a background tissue to become substantially zero. | 1. A magnetic resonance imaging (MRI) apparatus comprising: data storage configured to store, as preset MRI sequence controlling information, a first time and a second time, the first time defining elapsed time since a non-selective first RF (radio frequency) pulse until start of MR signal acquisition,the second time defining elapsed time since a selective second RF pulse applied to a labeling region until the start of MR signal acquisition,the second time also being a time required for a liquid present in the labeling region at a timing of the second RF pulse to reach peripheral blood vessels in an imaging region,the first time also being a time for longitudinal magnetization components of a background tissue to become substantially zero, the background tissue being in the imaging region and being other than a target of interest labeled by the selective second RF pulse,the first time and the second time being configured to be different according to a purpose of imaging to be performed by the preset MRI sequence controlling information;image condition setting circuitry configured to display preset-able MRI sequence controlling information to a user;sequence controlling circuitry configured to (a) set timings of the first RF pulse and the second RF pulse, based on preset information chosen by the user among information displayed by the image condition setting circuitry and (b) acquire magnetic resonance signals in the imaging region after a given time has passed since an RF pulse was applied to the labeling region; andimage generating circuitry configured to generate an image using the magnetic resonance signals. 2. The magnetic resonance imaging apparatus according to claim 1, wherein the sequence controlling circuitry is configured to irradiate inversion recovery (IR) pulses inverting longitudinal magnetization components of a tissue as the first RF pulse and the second RF pulse. 3. The magnetic resonance imaging apparatus according to claim 1, wherein the labeling region is set in a position non-overlapping with a region of interest in the imaging region. 4. The magnetic resonance imaging apparatus according to claim 1, wherein the second time is longer than a time estimated based on a recovery time of the longitudinal magnetization components of the background tissue. 5. The magnetic resonance imaging apparatus according to claim 1, wherein the second time is a time inclusive of a desired number of systoles. 6. The magnetic resonance imaging apparatus according to claim 1, wherein the sequence controlling circuitry is configured to set different lengths of time for the first time according to TR (Repetition Time(s)). 7. The magnetic resonance imaging apparatus according to claim 1, wherein the target of interest is blood. 8. The magnetic resonance imaging apparatus according to claim 1, wherein a region of interest in the imaging region is liver tissue. 9. The magnetic resonance imaging apparatus according to claim 1, wherein a region ... | KYOTO UNIVERSITY TOSHIBA MEDICAL SYSTEMS CORPORATION | G01V003/00 G01R033/36 A61B005/055 G01R033/563 A61B005/00 G01R033/54 G01R033/56 G01R033/561 G01R033/567
US10244958 | B2 | 2019-04-02 | Device for measurement and evaluation of cardiac function on the basis of thoracic impedance | 2016-12-16 | A cardiac function measurement and evaluation device is provided to measure and evaluate cardiac function in patients with atrial fibrillation, sinus arrhythmia, and the like, using thoracic impedance data and electrocardiogram data. By creating a two-dimensional scatter plot in which (dZ/dt)min values and preceding RR intervals (RR1) corresponding thereto, and the like obtained by thoracic impedance measurement, are plotted, it is possible to visually and easily evaluate the state of cardiac function in patients with atrial fibrillation and sinus arrhythmia. Using the measurement and evaluation device of the present invention makes it possible to perform examinations easily and repeatedly with less burden on patients. Therefore, it is possible to provide very useful information for diagnosing heart disease, selecting drugs, and the like. | 1. A cardiac function measurement and evaluation that is a device for measuring and evaluating cardiac function in a subject, the device comprising: a thoracic impedance measuring unit;an electrocardiogram measuring unit;an arithmetic unit;a storage unit; anda display unit,whereinthe thoracic impedance measuring unit includes drive electrodes for applying an electrical current, and receive electrodes for extracting an impedance signal, and measures a plurality of continuous sets of thoracic impedances,the electrocardiogram measuring unit includes a signal detection module that detects electrocardiogram signals from electrodes applied to the subject, and measures a plurality of continuous sets of electrocardiogram signals,the arithmetic unit calculates (dZ/dt)min values of the plurality of continuous sets of thoracic impedances measured by the thoracic impedance measuring unit, and preceding RR intervals (RR1), pre-preceding RR intervals (RR2), and RR1/RR2 values of continuous sets of electrocardiogram data from R waves of the electrocardiogram signal obtained by the electrocardiogram measuring unit,the storage unit stores, as a data set: a (dZ/dt)min value of each of the sets of thoracic impedance data corresponding to an RR1 value, RR2 value, and RR1/RR2 value of each of the calculated plurality of continuous sets of electrocardiogram data,the display unit displays each of the (dZ/dt)min values corresponding to at least one of the RR1 value, RR2 value, and RR1/RR2 value,(dZ/dt)min values where RR1/RR2≤1 are extracted as first (dZ/dt)min values which correspond to values reflecting Frank-Starling mechanism and mechanical restitution in which postextrasystolic potentiation is not involved,(dZ/dt)min values where RR1/RR2>1 are extracted as second (dZ/dt)min values which correspond to values reflecting postextrasystolic potentiation, Frank-Starling mechanism, and mechanical restitution in which postextrasystolic potentiation is involved, andthe respective (dZ/dt)min values of the thoracic impedance data extracted as the first and second (dz/dt)min values are distinguishably plotted as a scatter plot on the display unit, wherein respective (dz/dt)min value is plotted as a Y axis of the scatter plot, and corresponding RR1 value is plotted as an X axis of the scatter plot. 2. The cardiac function measurement and evaluation device according to claim 1, wherein from the scatter plot of the respective (dZ/dt)min values of the thoracic impedance data extracted as the first and second (dz/dt)min values, respective approximate curves are obtained and are displayed. 3. The cardiac function measurement and evaluation device according to any one of claim 1, wherein the storage unit is allowed to store standard data, andthe arithmetic unit includes a determination module that compares obtained data of the subject with the standard data and determines cardiac function. 4. The cardiac function measurement and evaluation device according to claim 3, wherein the ... | MEDICAL CORPORATION USHIRODA INTERNAL MEDICINE CLINIC | A61B005/04 A61B005/0456 A61B005/0428 A61B005/0432 A61B005/044 A61B005/00 A61B005/046 A61B005/0468 A61B005/053 A61B005/0295
US10265027 | B2 | 2019-04-23 | Biosignal processing method and biosignal processing apparatus | 2015-03-23 | A biosignal processing apparatus and a biosignal processing method are provided. The biosignal processing method includes: detecting a biosignal of a subject; detecting status information; and determining a correlation between the biosignal and the status information. | 1. A biosignal processing method by a biosignal processing apparatus, the method comprising: detecting a biosignal of a subject by the biosignal processing apparatus;determining, by the biosignal processing apparatus, at least one external environmental factor that influences a type of the detected biosignal, based on a lookup table storing a plurality of external factors in association with a plurality of types of biosignals;determining, by the biosignal processing apparatus, a degree of a correlation between the biosignal and a value of the determined at least one external environmental factor; anddisplaying the type of the detected biosignal, a value of the detected biosignal, the value of the determined at least one external environmental factor, and a percentage of the degree of the correlation on a same screen. 2. The biosignal processing method of claim 1, wherein the determining comprising determining the degree of the correlation in response to the at least one external environmental factor having a probability of influencing the type of the detected biosignal. 3. The biosignal processing method of claim 1, wherein the type of the detected biosignal is a blood pressure signal, and the determined at least one external environmental factor is a current temperature of an external environment, and wherein the displaying comprises displaying, on the same screen, the current temperature, the type indicating that the detected biosignal is the blood pressure signal, a value of the blood pressure signal, and the percentage of the degree of the correlation between the current temperature and the value of the blood pressure signal. 4. The biosignal processing method of claim 1, wherein the biosignal includes at least one of information about an amount of a material contained in the subject and information about a motion of the subject. 5. The biosignal processing method of claim 1, wherein the biosignal includes information about at least one of blood sugar, cholesterol, body fat, blood pressure, an electrocardiogram, ballistocardiography, photoplethysmography, and an electromyogram of the subject. 6. The biosignal processing method of claim 1, wherein the at least one external environmental factor includes at least one of a temperature of an external environment, a humidity of the external environment, and an atmospheric pressure of the external environment. 7. The biosignal processing method of claim 1, wherein the degree of the correlation represents a degree of a change in the biosignal according to a change in the value of the at least one external environmental factor. 8. The biosignal processing method of claim 1, wherein the degree of the correlation represents a range of the value of the at least one external environmental factor corresponding to a reference range of the biosignal. 9. The biosignal processing method of claim 1, wherein the determining comprises: generating a biosignal pattern based on the biosignal in time domain;g... | SAMSUNG ELECTRONICS CO., LTD. | A61B005/00 A61B005/0205 A61B005/145 A61B005/0402 A61B005/11 A61B005/0488 A61B005/021 A61B005/01
US10249040 | B2 | 2019-04-02 | Digital data processing for diagnosis of a subject | 2016-11-21 | Embodiments relate to digital image processing for diagnosis of a subject. More specifically, the embodiments relate to automation of diagnoses through data interpretation. An image is acquired from the subject. Elements are recognized within the image based on morphological features. The image is compared to learned data. Based on the comparison, a probability of a potential diagnosis(es) is calculated. A diagnosis of the subject is determined based on the potential diagnosis(es) and the calculated probability. The diagnosis may be changed based on a new image acquired from the subject. | 1. A computer system comprising: a processor in communication with a memory;an image capture device operatively coupled to the processor, the device to capture a first image;an image diagnostic tool to determine a diagnosis, the image diagnostic tool including program instructions to: recognize a morphological feature of an element within the captured first image;perform a first comparison including compare the recognized morphological feature to a previously recognized morphological feature of the element within at least one image;determine a first probability based on the performed first comparison;create a first diagnosis based on the performed first comparison and determined first probability; andconvert the first captured image to a first diagnostic image, the conversion utilizing the recognized morphological feature, created first diagnosis and determined first probability, and the first diagnostic image being a first visual representation of the created first diagnosis. 2. The system of claim 1, further comprising the image diagnostic tool to: capture a second image;recognize the morphological feature of the element within the second image;perform a second comparison including compare the recognized morphological feature of the second captured image to at least one previously recognized morphological feature of the element within at least one image;determine a second probability based on the performed second comparison;create a second diagnosis based on the performed first and second comparisons and the determined first and second probabilities; andconvert the first and second captured images to a second diagnostic image; the convert utilizing the recognized morphological feature, created second diagnosis and determined second probability, and the second diagnostic image being a second visual representation of the created second diagnosis. 3. The system of claim 2, further comprising the image diagnostic tool to: determine a change between the recognized morphological feature of the element within the first captured image and the recognized morphological feature within the second captured image;perform a third comparison including compare the determined change to a previously determined change of the recognized morphological feature of the element;determine a third probability based on the performed third comparison; andcreate a third diagnosis based on the performed third comparison. 4. The system of claim 2, further comprising the image diagnostic tool to: recalculate the determined first probability based on the created second diagnosis;create a polyline based on the first and second captured images, and recalculated first and determined second probabilities; andcreate a polyline diagnosis based on the polyline. 5. The system of claim 1, wherein the recognition of the morphological feature within the first captured image includes the image diagnostic tool to: determine a parameter of a candidate morphological feature within the firs... | International Business Machines Corporation | G06T007/00 A61B003/00 A61B006/00 A61B008/08 A61B005/00 A61B005/0476 A61B005/055
US10252058 | B1 | 2019-04-09 | System and method for lifestyle management | 2015-08-13 | A system and method that includes receiving data from sensors such as electroencephalography, heart rate, accelerometer, blood oxygen saturation, pressure, temperature, and galvanic skin response sensors; determining user physiological information such as brain activity patterns during sleep, quantity of movement during sleep, breathing depth and rate, blood pressure, heart rate and stroke volume, heart rate variability, perspiration level and stress level based, at least in part, on sensor data; evaluating the physiological information to determine at least one of sleep quality, sleep apnea potential, quality of physical activity, and need for stress management for a user; and providing to user based, at least in part, on the evaluation, at least one recommendation such as timing, intensity, level, and type of physical activity to improve sleep quality, time and type of food consumption to improve sleep quality, relaxation techniques to reduce stress level, and nutritional supplements to improve sleep quality. | 1. A computer-implemented method, comprising: providing a plurality of sensors associated with a user;electronically receiving, by at least one specifically programmed computer processor, sensor data from the plurality of sensors;wherein the plurality of sensors comprises: at least one electroencephalography sensor andat least one of the following: (i) at least one heart rate sensor configured to detect a heart rate of a user,(ii) at least one accelerometer sensor configured to detect a movement of the user,(iii) a blood oxygen saturation sensor configured to detect a level of blood oxygen saturation of the user,(iv) a blood pressure sensor configured to detect a blood pressure of the user,(v) a temperature sensor configured to detect a temperature of the user, or(vi) a galvanic skin response sensor configured for detecting a perspiration level of the user;dynamically determining, by the at least one specifically programmed computer processor, physiological information associated with the user based, at least in part, on the sensor data;wherein the physiological information associated with the user comprises data representative of brain activity patterns and at least one of the following: (i) a quantity of movement during sleep,(ii) breathing depth and rate,(iii) the blood pressure, the heart rate or a stroke volume,(iv) a heart rate variability,(v) the perspiration level, or(vi) a stress level;wherein each respective brain activity pattern is determined, based at least in part, on data from the at least one electroencephalography sensor;wherein the quantity of movement during sleep is determined, based, at least in part, on data from: (i) the at least one electroencephalography sensor,(ii) the at least one heart rate sensor, and(iii) the at least one accelerometer sensor;wherein the breathing depth and rate is determined, based, at least in part, on data from the at least one blood oxygen saturation sensor;wherein the blood pressure, heart rate or stroke volume is determined, based, at least in part, on data from at least one of: (i) the at least one pressure sensor,(ii) the at least one heart rate sensor, or(iii) the at least one blood oxygen saturation sensor;wherein the perspiration level is determined, based, at least in part, on data from: (i) the at least one temperature sensor and(ii) the at least one galvanic skin response sensor;wherein the stress level is determined, based, at least in part, on data from at least one of: (i) the at least one pressure sensor,(ii) the at least one blood oxygen saturation sensor,(iii) the at least one heart rate sensor, or(iv) the at least one accelerometer sensor;dynamically activating, by the at least one specifically programmed computer, the plurality of external electrodes to deliver at least one of at least one first transcutaneous electrical nerve stimulation or at least one first transcutaneous microcurrent electrical neuromuscular stimulation;wherein each respective external electrode of the plura... | Eco-Fusion | A61N001/36 A63F013/212 A61B005/0205 A61B005/0476 A61B005/021 A61B005/145 A61B005/00 A61M021/02 A61B005/16
US10258272 | B2 | 2019-04-16 | Identifying stress levels associated with context switches | 2015-10-08 | A computer-implemented method includes: receiving, by a computing device, information identifying a user's activity; determining, by the computing device, the user's tasks based on the information identifying the user's activity; determining, by the computing device, the user's context switches based on the user's tasks; receiving, by the computing device, biometrics data associated with the user via an application programming interface (API); determining, by the computing device, the user's stress levels at various times based on the biometrics data; storing, by the computing device, information linking the user's stress level with the user's context switches; and outputting, by the computing device, the information linking the user's stress level with the user's context switches. | 1. A computer-implemented method comprising: receiving, by a computing device, information identifying a user's activity;determining, by the computing device, the user's tasks based on the information identifying the user's activity;determining, by the computing device, the user's context switches based on the user's tasks;receiving, by the computing device, biometrics data associated with the user via an application programming interface (API);determining, by the computing device, the user's stress levels at various times based on the biometrics data;storing, by the computing device, information linking the user's stress levels with the user's context switches; andoutputting, by the computing device, the information linking the user's stress levels with the user's context switches. 2. The method of claim 1, further comprising tagging the user's context switches with respective timestamps, wherein storing the information linking the user's stress level with the user's context switches is based on the respective timestamps. 3. The method of claim 1, wherein the biometrics data includes at least one of: a heart rate;a heart rate variation; andmuscle tension. 4. The method of claim 1, further comprising determining an aggregate stress level based on the information linking the user's stress level with the user's context switches. 5. The method of claim 1, further comprising: determining stress levels for a plurality of users meeting particular criteria based on context switches associated with the plurality of users; andoutputting information regarding the stress levels for the plurality of users meeting the particular criteria. 6. The method of claim 5, wherein the criteria includes at least one of: personality type;job title;job department; andjob supervisor. 7. The method of claim 1, wherein determining the user's tasks includes parsing text in communication feeds associated with the user. 8. The method of claim 1, wherein the user activity information includes at least one of: instant messages;network usage activity;social media activity;interactive media feed activity;e-mail messages;calling activity;calendar entries; andlocation data. 9. The method of claim 1, wherein a service provider at least one of creates, maintains, deploys and supports the computing device. 10. The method of claim 1, wherein steps of claim 1 are provided by a service provider on a subscription, advertising, and/or fee basis. 11. The method of claim 1, further comprising deploying a system for analyzing stress associated with context switches, comprising providing a computer infrastructure operable to perform the steps of claim 1. 12. The method of claim 1, wherein the user context switches include a change from one user task to a different user task. 13. The method of claim 12, wherein the determining the user's stress levels at various times comprises: determining the user's stress level during the one user task; anddetermining the user's stress level durin... | INTERNATIONAL BUSINESS MACHINES CORPORATION | A61B005/16 H04L029/08 A61B005/00 A61B005/024
US10258249 | B2 | 2019-04-16 | Graphically mapping rotors in a heart using Shannon entropy | 2016-12-08 | Disclosed herein are techniques for graphically indicating aspects of rotors (such as pivot points of rotors) associated with atrial or ventricular fibrillation. Embodiments can include receiving, using a processor, an electrogram for each of a plurality of spatial locations in a heart, each electrogram comprising time series data including a plurality of electrical potential readings over time. Embodiments can also include generating, from the time series data, an entropy dataset including a plurality of Shannon entropy values corresponding to the plurality of spatial locations in the heart. Also, examples can include generating, from the entropy dataset, an entropy map including a plurality of graphical indications of the Shannon entropy values at the plurality of spatial locations in the heart, wherein the entropy map can include an image of the heart and graphical indications of locations of aspects of rotors in the heart (such as pivot point of rotors). | 1. A method for graphically indicating pivot points of rotors associated with atrial or ventricular fibrillation, comprising: receiving, using a processor, an electrogram for each of a plurality of spatial locations in a heart, each electrogram comprising time series data including a plurality of electrical potential readings over time;generating, from the time series data, an entropy dataset including a plurality of Shannon entropy values corresponding to the plurality of spatial locations in the heart; andgenerating, from the entropy dataset, an entropy map including a plurality of graphical indications of the Shannon entropy values at the plurality of spatial locations in the heart, wherein the entropy map includes an image of the heart and graphical indications of locations of the pivot points of the rotors in the heart. 2. The method of claim 1, further comprising physically changing the heart at one or more of the plurality of spatial locations in the heart according to the entropy dataset. 3. The method of claim 2, wherein the changing of the heart includes catheter ablations at the one or more of the plurality of spatial locations in the heart. 4. The method of claim 1, further comprising performing the plurality of electrograms at the plurality of spatial locations in the heart to obtain the time series data. 5. The method of claim 1, further comprising displaying graphical indicators of the plurality of Shannon entropy values corresponding to the plurality of spatial locations in the heart using a display device. 6. The method of claim 5, wherein the graphical indicators of the plurality of Shannon entropy values include a range of different colors, shades of a gray or another color, different symbols, or indexed values each of the range corresponding to a Shannon entropy value such that the displaying of the graphical indicators of the plurality of Shannon entropy values shows Shannon entropy levels at different locations in the heart. 7. The method of claim 1, wherein the plurality of electrograms is derived from an optical mapping experiment on the heart. 8. The method of claim of claim 1, wherein the generating of the entropy dataset includes: binning the plurality of electrograms according to amplitude, which results in a plurality of bins per binned electrogram, wherein a bin of the plurality of bins represents an amplitude or amplitude range and includes a frequency of occurrences of the amplitude or amplitude range;determining a probability density of each bin of the plurality of bins, per binned electrogram; anddetermining a Shannon entropy value according to the determined probability densities, per binned electrogram, wherein the determining of the Shannon entropy value includes using the following equation:SE=-∑i=0N-1⁢pi⁢log2⁢pi,and wherein N is a number of bins in the plurality of bins per binned electrogram, and pi is a probability of a sample reading falling within a particular bin of the plurality of bins. 9. A m... | Regents of the University of Minnesota | A61B005/04 A61B005/046 A61B005/044 A61B005/00
US10262423 | B2 | 2019-04-16 | Disease and fall risk assessment using depth mapping systems | 2017-03-24 | An apparatus, system and process for tracking and analyzing target person movements, captured while the target person is performing ordinary tasks outside of a medical context, for medical diagnosis and treatment review are described. The method may include constructing a model of a target person from three-dimensional (3D) image data of the target person performing an activity over a period of time. The method may also include tracking movement of the model of the target person in the 3D image data over the period of time, and detecting one or more motion features in the movement of the model of the target person that are relevant to diagnosis, treatment, care, or a combination thereof, of a potential chronic neurodegenerative or musculoskeletal medical condition. The method may also include computing a risk score associated with likelihood of the target person having the medical condition based on the detected motion features. | 1. A method comprising: constructing, with a computer processing system, a model of a target person from three-dimensional (3D) image data of the target person performing an activity over a period of time;tracking, with a computer processing system, movement of the model of the target person in the 3D image data over the period of time;detecting one or more motion features in the movement of the model of the target person that are relevant to diagnosis, treatment, care, or any combination thereof, of a potential chronic neurodegenerative or musculoskeletal medical condition; andcomputing a risk score associated with a likelihood of the target person having the medical condition based on the detected motion features,wherein the risk score is computed based on a comparison of similarity between one or more tracked motions of the target person with one or more motions of a baseline model, a comparison of similarity between one or more tracked motions of the target person with one or more prior corresponding tracked motions of the target person, a comparison of one or more tracked motions of the target person with one or more thresholds established from corresponding healthy motions, data indicative of the target person starting a medication, data indicative of the target person ending a medication, data indicative of the target person changing a medication dosage, data indicative of the target person participating in physical therapy, data indicative of the target person undergoing neural stimulation, or any combination thereof. 2. The method of claim 1, further comprising: training a machine learning model based on movement features of people with a known chronic neurodegenerative or musculoskeletal medical condition; andtesting the motion features of the target person against the machine learning model to compute the risk score associated with the likelihood of the target person having the medical condition. 3. The method of claim 1, wherein the risk score is computed in real-time in response to tracking the movement of the model of the target person. 4. The method of claim 1, further comprising: capturing 3D image data with a depth mapping sensor, wherein the 3D image data is captured when the target person is within a field of view of the depth mapping sensor, during a specific time period, when the model of movement of the target person is indicative of a predefined task, or a combination thereof. 5. The method of claim 1, wherein the model comprises three dimensional location data indicative of a plurality of different points on a body of the target person, and the movement of the model comprises movement of the points in space over the period of time, movement of the points relative to one another over the period of time, or any combination thereof. 6. The method of claim 1, wherein the activity is performed by the target person outside of a medical diagnosis context. 7. The method of claim 1, further comprising: detecting a treatment e... | Verily Life Sciences LLC | G06K009/00 G06T007/246 A61B005/11 A61B005/00 G16H015/00 G06T007/00
US10274455 | B2 | 2019-04-30 | Nanoelectronic sensor pixel | 2016-03-31 | An electrical circuit element, defined as “pixel”, can include at least one silicon nanowire open for contact with a medium for sensing; a metal electrode open for contact with said medium and used for feeding a high-frequency sinusoidal stimulation in impedance measurements and for sensing properties of said medium; implanted source and drain electrodes connected to said silicon nanowire and leaving the gate area and parts of said electrode open for contact with said medium; electrical metal contacts for connecting said pixel to an electrical circuit; and a reference electrode open for contact with said medium for creating a three-electrode-cell system and providing a constant gate potential in the circuit. Some embodiments provide a microelectronic sensor and wearable-patch sensor based on the array of these pixels. Also, some embodiments provide methods for performing DC readout, AC readout and a triple readout combining both DC and AC readouts and temperature sensing. | 1. An electrical circuit element, defined as “pixel”, comprising: at least one silicon nanowire open for contact with a medium;a metal electrode open for contact with said medium for feeding a high-frequency sinusoidal AC stimulation in impedance measurements and for sensing properties of said medium, wherein said metal electrode is a temperature sensor, or both a counter electrode and temperature sensor, simultaneously;implanted source and drain electrodes connected to said silicon nanowire and leaving a gate area of said pixel and parts of said electrode open for contact with said medium;electrical metal contacts for connecting said pixel to an electrical circuit; anda reference electrode open for contact with said medium for creating a three-electrode-cell system and providing a constant gate potential in the circuit. 2. The pixel of claim 1, further comprising a backgate contact for the full electrostatic control of said pixel and for stabilising the electronic recording in electrolyte solutions. 3. The pixel of claim 1, wherein said silicon nanowire is low-doped p-type, low-doped n-type, drain n-doped and source p-doped, or drain p-doped and source n-doped. 4. The pixel of claim 1, wherein said metal electrode is a noble metal counter electrode. 5. The pixel of claim 4, wherein said noble metal is platinum, gold or copper. 6. The pixel of claim 1, wherein said reference electrode is an Ag/AgCl reference-cell electrode. 7. The pixel of claim 1, wherein said metal electrode and said reference electrode are not passivated and in direct contact with said medium. 8. The pixel of claim 1, wherein the surface of said silicon nanowire is coated with pH-sensitive oxide or nitride dielectric for use as a pH-reference element. 9. The pixel of claim 8, where said pH-sensitive oxide or nitride dielectric is made of SiO2, Al2O3, Ta2O5, HfO2, TiO2, ZrO2, TiN or Si3N4. 10. The pixel of claim 9, where said pH-sensitive oxide dielectric is made of Al2O3 or Ta2O5. 11. The pixel of claim 1, wherein the surface of said silicon nanowire is coated with either a metal- or a molecular-passivation layer for negating the pH-sensitivity of said surface and consequently using the sensor as a solution conductivity reference element for pure ionic strength sensing. 12. The pixel of claim 11, where said metal-passivation layer is made of Au, Pt, Al, Wo, or Cu. 13. The pixel of claim 1, further comprising a back gate at the bottom for tuning a threshold voltage. 14. The pixel of claim 1, wherein the surface of said silicon nanowires is functionalised with receptor (capture) molecules capable of binding to target (analyte) molecules. 15. A sensor chip comprising an array of pixels, each of claim 1, connected in a mixed analogue/digital amplifier circuit. 16. A diagnostic method for label-free detection of a target molecule (analyte) in a liquid or gas medium by monitoring changes in an electric current recorded by the sensor comprising the pixel of claim 1 or ... | RG SMART PTE. LTD. | G01N027/414 A61B005/1477 C12Q001/6825 G01N033/543
US10271899 | B2 | 2019-04-30 | Multi-function device with treatment and sensing capabilities | 2015-03-18 | A device, method, and system for adding mapping functionality to an ablation device without adding electrodes, wiring, or other components to the ablation device. The device includes a treatment catheter including a proximal portion and a distal portion, the distal portion including a longitudinal groove. The device also includes a mapping catheter including a proximal portion and a distal portion, the distal portion of the mapping catheter being coupled to the distal portion of the treatment catheter. For example, the distal portion of the mapping catheter is snapped into the groove of the treatment catheter. Together the treatment and mapping catheters are transitionable between a variety of configurations. In this way, the medical device may be used to both treat and map tissue without complicating the design and manufacture of the treatment catheter. | 1. A medical system for treating and mapping tissue, the system comprising: a first elongate body including a first proximal portion and a first distal portion, the first distal portion including a longitudinal groove and at least one thermally transmissive region;a second elongate body including a second proximal portion and a second distal portion, the second distal portion including a plurality of mapping electrodes and being received and retained within the longitudinal groove of the first distal portion such that at least a portion of each of the mapping electrodes is received within the longitudinal groove; anda control unit in communication with the first elongate body and the second elongate bodies, the control unit receiving mapping data from the plurality of mapping electrodes and delivering at least one of treatment energy and refrigerant to the at least one thermally transmissive region to ablate the tissue when the system is in use,the coupled first distal portion and the second distal portion together being transitionable between an at least substantially linear first configuration and an at least substantially circular second configuration. 2. The medical system of claim 1, wherein the first elongate body defines a distal tip and an outer lateral surface, the at least one thermally transmissive region being a plurality of electrodes, the plurality of electrodes including a distal tip electrode and a plurality of electrodes on the outer lateral surface of the first elongate body. 3. The medical device of claim 2, wherein the plurality of electrodes on the outer lateral surface of the first elongate body do not traverse the longitudinal groove. 4. The medical system of claim 1, wherein the first distal portion and the second distal portion are coupled to each other when the first elongate body and the second elongate body are within a patient's body and the first proximal portion and the second proximal portion are uncoupled from each other when the first elongate body and the second elongate body are within the patient's body. 5. The medical system of claim 1, wherein the first distal portion has a wrinkled texture. 6. The medical system of claim 1, wherein the at least one thermally transmissive region includes a plurality of electrodes and the control unit includes at least one of an electroporation energy source and a radiofrequency energy source, each of the at least one of the electroporation energy source and the radiofrequency energy source being in electrical communication with the plurality of electrodes. 7. The medical system of claim 1, wherein the first elongate body defines a fluid delivery lumen and the control unit includes a refrigerant source, the fluid delivery lumen being in fluid communication with the refrigerant source and in thermal communication with the at least one thermally transmissive region. 8. A method of mapping and treating cardiac tissue, comprising: positioning at least a portion of a medica... | Medtronic Cryocath LP | A61B018/14 A61B005/042 A61B005/0408 A61B018/00
US10267839 | B2 | 2019-04-23 | Electrode-status-determining facility and method for determining electrode status information | 2016-09-08 | A method is for determining electrode status information relating to an electrode in a differential voltage measuring system for measuring a bioelectric signal, the electrode status information indicating whether the electrode is connected or not connected. An embodiment of the method includes the acquisition of a temporal profile of an electric current flowing through a shunt resistor, wherein the shunt resistor is arranged in series with the electrode in an electric transmission path of the differential voltage measuring system, and the determination of the electrode status information on the basis of the temporal profile. | 1. An arrangement comprising: an imaging device; anda differential voltage measuring system that measures a bioelectric signal including an electrode,a shunt resistor arranged in series with the electrode in an electric transmission path of the differential voltage measuring system,an electrode-status-determining facility for determining electrode status information relating to the electrode for measuring a bioelectric signal, the electrode status information indicating whether the electrode is connected or not connected, anda voltage measuring facility switchable parallel to the shunt resistor. 2. The arrangement of claim 1, wherein the imaging device includes a control device, a raw imaging data acquisition device and an image reconstruction facility, and wherein the control device is embodied to control at least one of the raw imaging data acquisition device and the image reconstruction. 3. The arrangement of claim 1, wherein the electrode-status-determining facility is configured to determine whether the electrode is connected or not connected to a patient. 4. The arrangement of claim 1, wherein the electrode is right-leg drive electrode. | SIEMENS HEALTHCARE GMBH | G01R031/02 A61B005/0424 G01R017/02 A61B005/055
US10275629 | B2 | 2019-04-30 | Method for extracting morphological characteristics from a sample of biological material | 2016-09-22 | The present invention relates to a method for extracting morphological characteristics from a sample of biological material, in particular fingerprints, especially internal or external fingerprints, using an optical coherence tomography acquiring system delivering a signal representative of the sample, in which method an image containing intensity data and an image containing phase data are formed from at least the signal delivered by the acquiring system and representative of the sample, in order to extract the morphological characteristics from the sample. | 1. A method for extracting morphological characteristics from a sample of biological material comprising an internal and an external print, using an optical coherence tomography acquiring system delivering a signal representative of the sample, the method comprising forming based at least on the signal representative of the sample an image containing intensity data and an image containing phase data corresponding to the time of flight of light in order to extract the morphological characteristics, wherein in order to form the image containing phase data corresponding to the time of flight of the light a position of a peak of interest of a profile of reflectivity of the light with depth is determined, the reflectivity profile being established from the signal delivered by the acquiring system and comprising a first peak corresponding to the external print and a second peak corresponding to the internal print, said peak of interest being chosen among first and second peaks depending on whether data to be extracted are those of the external print or of the internal print. 2. The method according to claim 1, wherein a phase image is formed using as reference an average envelope Em(x,y) of a 3D surface of the corresponding print. 3. The method according to claim 2, wherein the phase image is given by P(x,y)=S(x,y)−Em(x,y), where S(x,y) is a topographical image of the 3D surface of the corresponding print, which image is obtained from the determination of the position of the maximum reflectivity peaks for A-scans (x,y) of a tomographic volume. 4. The method according to claim 3, wherein the image containing intensity data and the phase image P(x,y) are fused to form a single image. 5. The method according to claim 2, wherein the phase image is projected onto the 3D surface of the corresponding internal print. 6. The method according to claim 1, wherein the image containing intensity data and the image containing phase data are fused to form a single image. 7. The method according to claim 6, wherein to fuse the image containing intensity data and the image containing phase data, a structure of each image is analysed in order to establish, for each image, a confidence map containing, for each pixel, a quality value depending on neighbouring pixels. 8. The method according claim 7, wherein each pixel of the image fused from the image containing intensity data and the image containing phase data is the result of a linear combination of the values of corresponding pixels of the two images, weighted by the quality values of the confidence maps. 9. The method according to claim 8, the sample being a fingerprint, the quality value of a pixel is obtained from print valley orientation field reliability maps. 10. The method according to claim 7, wherein the image fused from the image containing intensity data and the image containing phase data is formed by retaining, for each pixel, the pixel of the image having a highest quality value. 11. The method... | IDEMIA IDENTITY & SECURITY | G06K009/00 G06T007/00 G01B009/02 A61B005/1172 A61B005/00
US10244959 | B2 | 2019-04-02 | Vital information measurement device and vehicle seat | 2014-05-16 | A vital information measurement device and a vehicle seat which improves the durability of sheet-shaped sensors configured to detect vital information of a seated passenger can stably measure the heart rate of the seated passenger. A vehicle seat includes sheet-shaped sensors attached to a seat back, and can measure the heart rate of a seated passenger based on vital signals of the seated passenger detected by the sheet-shaped sensors. At each sheet-shaped sensor, a sensor overlap reduction section is provided to reduce partial overlapping of the sheet-shaped sensor when the seated passenger leans on the seat back. Specifically, each sheet-shaped sensor includes a first cutout extending toward the center of the sheet-shaped sensor at an outer peripheral portion of the sheet-shaped sensor, and a second cutout formed continuously from the first cutout and extending opposite to the center along the outer peripheral portion of the sheet-shaped sensor. | 1. A vital information measurement device comprising: a sheet-shaped sensor that is configured to detect a vital signal of a subject that is a human or an animal,wherein: the vital information measurement device is configured to measure vital information of the subject based on the vital signal detected by the sheet-shaped sensor,the sheet-shaped sensor at least comprises a conductive line that forms a sensor body, and a conductive sheet fixing the conductive line,the conductive line is disposed along an outer peripheral portion of the conductive sheet,a sensor overlap reduction section configured to reduce partial overlapping of the sheet-shaped sensor when the subject directly or indirectly contacts the sheet-shaped sensor is provided in the sheet-shaped sensor, andat least one or more cutouts are, as the sensor overlap reduction section, formed in the outer peripheral portion of the conductive sheet. 2. The vital information measurement device according to claim 1, wherein: the sheet-shaped sensor is configured to detect an electric signal associated with a biopotential of the subject as the vital signal, andthe vital information measurement device further includes a central processing unit configured to measure a heart rate of the subject based on the electric signal detected by the sheet-shaped sensor. 3. The vital information measurement device according to claim 1, wherein the cutouts comprise: a first cutout extending toward a center of the sheet-shaped sensor at the outer peripheral portion of the sheet-shaped sensor, anda second cutout formed continuously from the first cutout and extending opposite to the center along the outer peripheral portion of the sheet-shaped sensor. 4. The vital information measurement device according to claim 1, wherein: the conductive line is disposed along the cutouts provided in the outer peripheral portion of the conductive sheet. 5. The vital information measurement device according to claim 1, wherein: the conductive line comprises a plurality of conductive lines, andan intersection point at which the plurality of the conductive lines intersect each other is arranged opposed to one of the cutouts in a short-length direction or a long-length direction of the sheet-shaped sensor. 6. A vehicle seat comprising: a seat back that is a backrest of the vehicle seat;a seat cushion that is a seating portion of the vehicle seat; andthe vital information measurement device of claim 1,wherein: the vital information measurement device is attached to the seat back or to the seat cushion. 7. The vehicle seat according to claim 6, wherein: the sheet-shaped sensor is attached to a cushion pad that forms the seat back,a distribution cable is electrically connected to the sheet-shaped sensor and is configured to transmit the vital signal detected by the sheet-shaped sensor, a cable housing recess is formed in the cushion pad, and the distribution cable is housed in the cable housing recess. 8. The vehicle seat accor... | TS Tech Co., Ltd. | A61B005/0408 A61B005/18 B60N002/00 A61B005/0245 A61B005/00 A61B005/024
US10258267 | B2 | 2019-04-16 | Pulse oximeter with an accelerometer | 2015-07-16 | Systems, methods, and devices of the various embodiments provide a pulse oximeter capable of taking blood oxygen readings based on readings from an accelerometer. The various embodiments may provide an electronic patch including a pulse oximeter and accelerometer connected to a processor, wherein the processor is configured with processor executable instructions to control the operation of the pulse oximeter based at least in part on data received from the accelerometer. In various embodiments the electronic patch may further include a coin cell battery, or other low power source, that may power the pulse oximeter. | 1. A method for controlling a pulse oximeter, comprising: receiving accelerometer data from an accelerometer coupled to the pulse oximeter;determining a patient activity state based at least in part on the received accelerometer data;determining whether the patient activity state is not a rest state;setting a sampling rate of the pulse oximeter to a first level based on whether the patient activity state is not a rest state,determining whether the patient activity state is a rest state;setting the sampling rate of the pulse oximeter to a second level based on whether the patient activity state is a rest state, wherein the second level is a lower sampling rate than the first level; andcontrolling the pulse oximeter to take measurements in response to the determined patient activity state. 2. The method of claim 1, further comprising indicating the determined patient activity state with the pulse oximeter measurements. 3. The method of claim 1, wherein receiving accelerometer data from an accelerometer coupled to the pulse oximeter comprises: determining whether a measurement period countdown timer has expired; andreceiving accelerometer data from an accelerometer coupled to the pulse oximeter in response to determining that a measurement period countdown timer has expired. 4. The method of claim 1, wherein the accelerometer data are acceleration measurements or interrupts. 5. A device, comprising: a pulse oximeter;an accelerometer coupled to the pulse oximeter; anda processor coupled to the pulse oximeter and the accelerometer, wherein the processor is configured with processor executable instructions to perform operations comprising:receiving accelerometer data from the accelerometer;determining a patient activity state based at least in part on the received accelerometer data;determining whether the patient activity state is a not rest state;setting a sampling rate of the pulse oximeter to a first level based on whether the patient activity state is not a rest state,determining whether the patient activity state is a rest state; andsetting the sampling rate of the pulse oximeter to a second level based on whether the patient activity state is a rest state, wherein the second level is a lower sampling rate than the first level; andcontrolling the pulse oximeter to take measurements in response to the determined patient activity state. 6. The device of claim 5, wherein the processor is configured with processor executable instructions to perform operations further comprising indicating the determined patient activity state with the pulse oximeter measurements. 7. The device of claim 5, wherein the accelerometer data are acceleration measurements or interrupts. 8. The device of claim 5, wherein the device is an electronic patch. 9. The device of claim 8, wherein the electronic patch further comprises a low power source coupled to the pulse oximeter, accelerometer, and processor. 10. The device of claim 9, wherein the low power source is a ... | CAPSULE TECHNOLOGIES, INC. | A61B005/1455 A61B005/00 A61B005/11
US10269374 | B2 | 2019-04-23 | Rating speech effectiveness based on speaking mode | 2016-05-18 | In an approach to determining speech effectiveness, one or more computer processors receive speech input. The one or more computer processors determine, based, at least in part, on the received speech input, a first speaking mode. The one or more computer processors detect, based, at least in part, on the first speaking mode, at least one aspect of the received speech input. The one or more computer processors determine, based, at least in part, on the first speaking mode and the detected at least one aspect of the received speech input, whether a rate of occurrence of the detected at least one aspect of the speech input exceeds a pre-defined threshold. Responsive to determining a rate of occurrence of the detected at least one aspect of the speech input exceeds a pre-defined threshold, the one or more computer processors notify a user. | 1. A method for determining speech effectiveness, the method comprising: receiving, by one or more computer processors, speech input;detecting, by the one or more computer processors, a baseline voice level in the speech input;determining, by the one or more computer processors, based, at least in part, on the received speech input, a first speaking mode, wherein the first speaking mode is based on a number of voices detected over a defined time period in the speech input;detecting, by the one or more computer processors, based, at least in part, on the first speaking mode, at least one aspect of the received speech input, wherein the detected at least one aspect of the received speech input includes at least a percentage of change in the baseline voice level;applying, by the one or more computer processors, a weight factor to the detected at least one aspect of the received speech input, wherein the weight factor is based, at least in part, on the speaking mode of the received speech input and a level of importance of the detected at least one aspect of the received speech input to the speaking mode;determining, by the one or more computer processors, based, at least in part, on the first speaking mode and the weighted at least one aspect of the received speech input, whether a rate of occurrence of the weighted at least one aspect of the speech input exceeds a pre-defined threshold;responsive to determining a rate of occurrence of the weighted at least one aspect of the received speech input exceeds a pre-defined threshold, rating, by the one or more computer processors, speech effectiveness based, at least in part, on the weighted at least one aspect of the received speech input and the rate of occurrence of the weighted at least one aspect of the received speech input; andnotifying, by the one or more computer processors, a user of the rating. 2. The method of claim 1, wherein speech input includes at least one of: a conversation with words spoken by two or more people during a predetermined time interval or a presentation with words spoken by one person and not any other person during a predetermined time interval. 3. The method of claim 1, wherein the first speaking mode includes at least one of: a group discussion mode, a one on one discussion mode, or a presentation to a group mode, wherein a discussion is words spoken by two or more people during a predetermined time interval and wherein a presentation is words spoken by one person and not any other person during a predetermined time interval. 4. The method of claim 1, wherein an aspect of the received speech input includes at least one of a positive aspect or a speech problem. 5. The method of claim 1, further comprising: performing, by the one or more computer processors, an analysis of the weighted at least one aspect of the received speech input;storing, by the one or more computer processors, the analysis of the weighted at least one aspect of the received speech input;receiving... | International Business Machines Corporation | G10L025/48 G10L017/26 A61B005/00 G10L025/87 G10L015/14 G10L015/08 G10L015/18 G10L015/22
US10274373 | B2 | 2019-04-30 | Control device, detection device, and control method to control an operation performed by the detection device on the basis of a determined mounted state of the device | 2017-05-16 | There is provided a control device including: a determination unit configured to determine a mounted state of a detection device on the basis of a plurality of detection values, the detection unit including a light source and a plurality of light receiving elements and detecting a pulse wave, the plurality of detection values corresponding to signals output in response to light beams received from the plurality of light receiving elements, respectively, distances between the light source and the respective plurality of light receiving elements being different from each other; and an operation control unit configured to control an operation related to detection of the pulse wave performed by the detection device on the basis of a determination result of the mounted state. | 1. A control device comprising: a determination unit configured to determine a mounted state of a detection device on the basis of a plurality of detection values, the detection unit including a light source and a plurality of light receiving elements and detecting a pulse wave, the plurality of detection values corresponding to signals output in response to light beams received from the plurality of light receiving elements, respectively, distances between the light source and the respective plurality of light receiving elements being different from each other; andan operation control unit configured to control an operation related to detection of the pulse wave performed by the detection device on the basis of a determination result of the mounted state. 2. The control device according to claim 1, wherein the operation control unit controls light emission of the light source included in the detection device on the basis of the determination result of the mounted state. 3. The control device according to claim 2, wherein the operation control unit changes a light emission frequency of the light source on the basis of the determination result of the mounted state. 4. The control device according to claim 1, wherein the operation control unit controls power supply to a circuit for detecting the pulse wave included in the detection device, on the basis of the determination result of the mounted state. 5. The control device according to claim 4, wherein the circuit for detecting the pulse wave includes a circuit for acquiring the detection values. 6. The control device according to claim 5, wherein the circuit for acquiring the detection values includes a light emission control circuit configured to control light emission of the light source. 7. The control device according to claim 5, wherein the circuit for acquiring the detection values includes a measurement circuit configured to calculate the detection values using the signals output from the respective plurality of light receiving elements. 8. The control device according to claim 5, wherein the circuit for acquiring the detection values includes an amplification circuit configured to amplify the signals output from the respective plurality of light receiving elements. 9. The control device according to claim 4, wherein the circuit for detecting the pulse wave includes a pulse wave detection circuit configured to detect a pulse wave on the basis of the plurality of detection values. 10. The control device according to claim 1, wherein the determination unit calculates a determination value for determining the mounted state on the basis of the plurality of detection values corresponding to two or more of the light receiving elements, respectively, distances between the light source and the respective light receiving elements being different from each other, anddetermines the mounted state by comparing the calculated determination value to a predetermined threshold. 11. A detection dev... | SONY MOBILE COMMUNICATIONS INC. | G01J005/02 A61B005/0205 A61B005/1455 G01J001/42 G01J001/44 A61B005/00
US10260965 | B2 | 2019-04-16 | Heat flow meter and electronic device | 2016-02-25 | A heat flow sensor includes a heat transfer layer that has first and second surfaces confronting each other and has flexibility and a temperature difference measurement unit that measures a temperature difference between the first and second surfaces of the heat transfer layer. The heat transfer layer includes a first member having flexibility and a second member with higher thermal conductivity than the first member. The thickness of the heat transfer layer is equal to or greater than 0.5 mm, thermal conductivity of the heat transfer layer is equal to or greater than 10 W/(m×K), and Shore hardness of the heat transfer layer is equal to or less than A50. | 1. A heat flow meter comprising: a heat transfer unit that has first and second surfaces confronting each other and has flexibility; anda temperature difference measurement unit that is embedded in the heat transfer unit and that measures a temperature difference between the first and second surfaces of the heat transfer unit,wherein the heat transfer unit further includes a first member having flexibility and a second member dispersed in the first member, the second member having higher thermal conductivity than the first member. 2. The heat flow meter according to claim 1, wherein a thickness of the heat transfer unit is equal to or greater than 0.5 mm, thermal conductivity of the heat transfer unit is equal to or greater than 10 W/(mxK), and Shore hardness of the heat transfer unit is equal to or less than A50. 3. The heat flow meter according to claim 2, wherein a heat diffusion layer with thermal conductivity greater than 100 W/(mxK) is disposed on the first surface. 4. The heat flow meter according to claim 3, wherein a protective layer formed of an organic substance is disposed on a surface of the heat diffusion layer. 5. The heat flow meter according to claim 4, wherein the Shore hardness of the protective layer is equal to or less than A50. 6. The heat flow meter according to claim 4, wherein the heat transfer unit, the heat diffusion layer, and the protective layer are joined to each other by sewing. 7. The electronic device according to claim 3, wherein the heat diffusion layer causes a temperature distribution to be uniform in the plane of the first surface. 8. The heat flow meter according to claim 1, wherein the temperature difference measurement unit measures a temperature difference based on temperature information at a plurality of points of the first surface and temperature information at a plurality of points of the second surface. 9. An electronic device comprising: a belt on which a heat flow meter including a heat transfer unit that has first and second surfaces confronting each other and has flexibility and a temperature difference measurement unit that measures a temperature difference between the first and second surfaces of the heat transfer unit is mounted;a casing that is connected to the belt; anda control unit that is provided inside the casing and that controls the heat flow meter,wherein the heat transfer unit further includes a first member having flexibility and a second member dispersed in the first member, the second member having higher thermal conductivity than the first member. 10. The electronic device according to claim 9, wherein thermal conductivity of the belt is less than thermal conductivity of the heat transfer unit. | SEIKO EPSON CORPORATION | G01K017/00 A61B005/01 G01K013/00 A61B005/00
US10262419 | B2 | 2019-04-16 | Analysis device and analysis system | 2017-06-01 | An analysis device includes a controller. The analysis device receives moving images sent from a plurality of imaging devices, analyzes the received moving images, and sends an analysis result of a moving image to, among a plurality of display devices, a display device which has made a request to display so that the display device displays the analysis result. The controller controls a processing order of reception processes and analysis processes on moving images sent from the imaging devices according to degrees of priority preset for the respective imaging devices. | 1. An analysis device comprising a controller, wherein: the analysis device receives moving images sent from a plurality radiation imaging devices, analyzes the received moving images, and sends an analysis result of a moving image to, among a plurality of display devices, a display device which has made a request to display so that the display device displays the analysis result, andthe controller controls a processing order of reception processes and analysis processes on moving images sent from the radiation imaging devices according to degrees of priority preset for the respective radiation imaging devices. 2. The analysis device according to claim 1, wherein the controller controls the processing order of the reception processes and the analysis processes on the moving images sent from the radiation imaging devices according to degrees of priority preset for respective data attributes of the moving images in addition to the degrees of priority preset for the respective radiation imaging devices. 3. An analysis device comprising a controller, wherein: the analysis device receives moving images sent from a plurality of radiation imaging devices, analyzes the received moving images, and sends an analysis result of a moving image to, among a plurality of display devices, a display device which has made a request to display so that the display device displays the analysis result, andthe controller controls a processing order of reception processes and analysis processes on moving images sent from the radiation imaging devices according to degrees of priority preset for respective data attributes of the moving images. 4. The analysis device according to claim 3, wherein the controller controls the processing order of the reception processes and the analysis processes on the moving images sent from the radiation imaging devices according to degrees of priority preset for the respective radiation imaging devices in addition to the degrees of priority preset for the respective data attributes of the moving images. 5. The analysis device according to claim 1, wherein the controller controls a processing order of processes requested by the display devices according to degrees of priority preset for respective users of the display devices. 6. The analysis device according to claim 3, wherein the controller controls a processing order of processes requested by the display devices according to degrees of priority preset for respective users of the display devices. 7. The analysis device according to claim 1, wherein the controller sends status information on a moving image which is in a reception process or an analysis process to the display device so that the display device displays the status information. 8. The analysis device according to claim 3, wherein the controller sends status information on a moving image which is in a reception process or an analysis process to the display device so that the display device displays the status informatio... | KONICA MINOLTA, INC. | G06T007/00 A61B005/11 A61B005/113 A61B006/00 H04N005/232 H04N005/268 H04N005/775 H04N005/77
US10258350 | B2 | 2019-04-16 | Method and system for optically evaluating drilling proximity to the inferior alveolar nerve in situ | 2015-11-06 | A low coherence interferometry probe system for evaluating proximity to a tissue layer, comprising a low coherence light source for generating low coherence excitation light, an excitation optical fiber to bring the low coherence excitation light near the tissue layer and a collection optical fiber for capturing back-scattered light from the tissue layer. The probe system comprises a low coherence interferometry sub-system and a digital signal processor for evaluating a distance to the tissue layer. There is also provided a spectral absorption probe system for evaluating proximity to an artery, comprising a light source excitation light having a wavelength adapted for absorption by blood chromophores, an excitation optical fiber and a collection optical fiber. The probe system comprises a light detector and a signal processor for determining a distance to the artery based on the back-scattered light and on Beer-Lambert law of light absorption using a value for surrounding tissue attenuation coefficient (μeff). A probe system combining low coherence interferometry and spectral absorption is also provided. | 1. A surgical drilling system for determining proximity of a surgical drill bit to an artery located within tissue during a drilling procedure, the surgical drilling system comprising: at least one of an excitation optical channel and a first collection optical channel of a spectral absorption probe, wherein the excitation optical channel provides excitation light to the tissue, the excitation light having a wavelength configured for absorption by blood chromophores;further wherein the first collection optical channel of the spectral absorption probe captures diffused back-scattered light from the tissue including the artery, wherein said diffused back-scattered light is modulated by blood flow dynamics in said artery, said blood flow dynamics being a periodic change in blood volume in said artery due to a cardiac cycle;a first light detector of the spectral absorption probe operatively connected to said first collection optical channel for detecting said diffused back-scattered light modulated by blood flow dynamics including an oscillating signal, a frequency of said oscillating signal being related to said periodic change; anda first signal processor operatively connected to the first light detector for determining a first distance between the tissue including the artery and the spectral absorption probe based on said back-scattered light using one or more characteristics of the oscillating signal and a value for surrounding tissue attenuation coefficient;a low coherence interferometry sub-system including a second collection optical channel for capturing low-coherence back-scattered light from said tissue, the sub-system including a second light detector operatively connected to said second collection optical channel; anda second signal processor operatively connected to the second collection optical channel for facilitating a determination of a second distance between said tissue including the artery and the spectral absorption probe based on said low-coherence back-scattered light received by said second collection optical channel, further wherein the determined first and second distances are indicative of the proximity of the surgical drill bit to the artery. 2. The surgical drilling system of claim 1, wherein the second light detector includes a camera and the second signal processor generates an image for facilitating determination of the second distance. 3. The surgical drilling system of claim 1, wherein the at least one of the excitation optical channel and the first collection optical channel is included in an optical fiber. 4. The surgical drilling system of claim 3, wherein the excitation optical channel and the second collection optical channel are provided by a first and second single mode fiber and further wherein the first collection optical channel is provided by a multimode fiber. 5. The surgical drilling system of claim 1, wherein both of the excitation optical channel and the first collection optical channel are located... | LIVE VUE TECHNOLOGIES INC. | A61B017/17 A61B005/00 A61C019/04 A61B005/026 A61B017/16 A61C001/08 A61C008/00 A61B005/1455 A61B090/30 A61B034/20
US10271747 | B2 | 2019-04-30 | Living-body information measuring device | 2016-08-05 | A living-body information measuring device includes plural light-emitting elements, a light-receiving element that is disposed at a position at different distances from the light-emitting elements and that receives reflected light beams that are reflected from a living body when the light-emitting elements emit light beams toward the living body, a control unit that controls the light-emitting elements so that the light-emitting elements successively emit the light beams, and a measurement unit that measures living-body information at plural depths in the living body by using the reflected light beams that are successively received by the light-receiving element. | 1. A living-body information measuring device comprising: a plurality of light-emitting elements;a light-receiving element that is disposed at a position at different distances from the light-emitting elements, wherein the light-receiving element is configured to receive reflected light beams that are reflected from a living body in response to the light-emitting elements emitting light beams toward the living body;a control unit configured to control the light-emitting elements so that the light-emitting elements successively emit the light beams; anda measurement unit configured to measure living-body information at a plurality of depths in the living body by using the reflected light beams that are successively received by the light-receiving element,wherein a mesa size of each light-emitting element decreases as the distance from the light-receiving element to the light-emitting element decreases and the mesa site of each light-emitting element increases as the distance from the light-receiving element to the light-emitting element increases. 2. The living-body information measuring device according to claim 1, wherein the control unit is configured to control the plurality of light-emitting elements so that an electric current for driving each light-emitting element decreases as the distance from the light-receiving element to the light-emitting element decreases and the electric current for driving each light-emitting element increases as the distance from the light-receiving element to the light-emitting element increases. 3. The living-body information measuring device according to claim 1, further comprising: an attenuating filter configured to attenuate the light beams emitted from the plurality of light-emitting elements so that an attenuation ratio of the light beam emitted from each light-emitting element increases as the distance from the light-receiving element to the light-emitting element decreases and the attenuation ratio of the light beam emitted from each light-emitting element decreases as the distance from the light-receiving element to the light-emitting element increases. 4. The living-body information measuring device according to claim 1, wherein an area of an opening in an upper electrode of each light-emitting element decreases as the distance from the light-receiving element to the light-emitting element decreases and the area of the opening in the upper electrode of each light-emitting element increases as the distance from the light-receiving element to the light-emitting element increases. 5. The living-body information measuring device according to claim 1, wherein the plurality of light-emitting elements are a plurality of surface-emitting lasers or are a plurality of light-emitting spots disposed on a single substrate of a surface-emitting laser array. 6. The living-body information measuring device according to claim 1, wherein the living-body information includes at least one of a blood flow, a blood vel... | FUJI XEROX CO., LTD. | A61B005/00 A61B005/021 A61B005/024 A61B005/026 A61B005/0205 A61B005/1455
US10251608 | B2 | 2019-04-09 | System and method for detecting baropostural parameters | 2014-04-16 | A system (10) for detecting and displaying baropostural parameters comprises a platform (11) with a footplate (15) intended to accommodate a person standing on it and provided with sensors for detecting the pressure distribution of the imprint of the two feet on the footplate. An electronic acquisition device (32) is connected to the sensors for digital acquisition of the pressure distribution in order to create a map of the pressure points of the feet on the footplate. Calculation means (33a) are designed to calculate, for each foot and for both feet on the footplate, the geometric centers (52, 53, 54) and the barycenters (55, 56, 57) of the map of the pressures and display means (33b) display on a screen (31) a graphical representation of the imprints of the two feet on the footplate together with the corresponding geometric centers (52, 53, 54) and barycenters (55, 56, 57) calculated by the calculation means. The footplate may have a rear part (15) which can be raised for simulating shoe heels underneath the heels. Front and/or lateral telecameras (19, 20) may be provided in order to provide further postural data. | 1. System for detecting and displaying baropostural parameters, comprising: a platform with a footplate intended to accommodate a person standing on it and provided with sensors for detecting pressure distribution of the imprint of the two feet on the footplate;an electronic acquisition device connected to the sensors for digital acquisition of the pressure distribution in order to create a map of the pressure points of the feet on the footplate;calculation means designed to calculate, for each foot and for both feet on the footplate, the geometric centres and the barycentres of the map of the pressure points; anddisplay means which display on a screen a graphical representation of the imprints of the two feet on the footplate together with the corresponding geometric centres and barycentres calculated by the calculation means. 2. The system according to claim 1, characterized in that the footplate has at least one rear zone for resting the heels, which can be controllably raised. 3. The system according to claim 1, characterized in that the raisable rear zone is hinged together with a front part of the footplate so as to tilt and rotate about an axis transverse to the feet by means of a motorized actuator. 4. The system according to claim 1, characterized in that the display means display on the screen for each foot a triangle with the three vertices situated, respectively, in the geometric centre and in the barycentre calculated for that foot and in the overall geometric centre calculated for the two feet. 5. The system according to claim 1, characterized in that it comprises a front telecamera group and/or lateral telecamera group for detecting front and/or lateral images of a person standing on the footplate and controllably displaying the images on the screen by means of image acquisition means. 6. The system according to claim 5, characterized in that the footplate is situated on the top side of a base from which adjustable supports project for supporting the telecamera groups in the respective front and side positions relative to the base. 7. The system according to claim 5, characterized in that it comprises input means for the user which receive commands from the user for controlling the display means so as to display on a front image on the screen three markers for each leg arranged in pairs on the sides of the knee-cap and one marker on the corresponding anterior superior iliac spine, the display means also displaying a pair of triangles, each of which with the three vertices situated respectively on said three markers for each leg. 8. The system according to claim 5, characterized in that it comprises input means for the user which receive commands from the user for controlling the display means so as to display on a front image and/or a side image of the person a corresponding vertical postural reference line. 9. The system according to claim 1, characterized in that it comprises an accessory for measuring the difference in h... | BARO POSTURAL INSTRUMENTS SRL | A61B005/00 A61B005/103 A61B005/107 A61B005/11 A43D001/02
USRE047372 | E1 | 2019-04-30 | Biometric user equipment GUI trigger | 2017-09-13 | A user equipment for providing information most relevant to a user as the user becomes impaired or experiences diminishing capacity is disclosed. The user equipment includes a transceiver, a memory, at least one sensor for detecting a biometric measurement of a user of the equipment, a user interface and a processor. The processor filters the biometric measurement, calculates a metric based on the measurement, evaluates the metric, selectively adjusts an amount of information displayed on the user interface based on the evaluated metric and executes an application corresponding to a user actuation of an item of the displayed information. | 1. A user equipmentmobile device comprising: a transceiver;a memory;at least one sensor for detecting biometric measurements of a user of the equipment;a user interface; anda processorprocessing circuitry configured forto: display information on a graphical user interface of the mobile device;obtain, from at least one sensor, biometric measurements of a user of the mobile device;filtering the biometric measurements;calculating a metric based on the filtered biometric measurements;evaluating the metric;selectively adjustingadjust an amount of information displayed on the graphical user interface based on the evaluated metricbiometric measurements; andexecuting an applicationestablish a communication link corresponding to a user actuationselection of an item of the displayed information;wherein the processing circuitry is further configured to reduce the amount of information displayed if the biometric measurements indicate a worsening user condition. 2. The user equipmentmobile device of claim 1, wherein the biometric measurement includes measurements for at least one of heart rate, blood pressure, pulse, hand humidity, perspiration, blood oxygen level, and hand shakiness of the user. 3. The user equipmentmobile device of claim 1, wherein the processorprocessing circuitry is further configured for evaluating the metric by comparingto selectively adjust the amount of information displayed by calculating a metric based on the biometric measurements and comparing the metric to a threshold value. 4. The user equipment of claim 1, wherein the processor is further configured for reducing the amount of information displayed if the evaluated metric indicates a worsening user condition. 5. The user equipment of claim 1, wherein the processor is further configured for: increasing the amount of information displayed if the evaluated metric indicates an improvement in the user condition. 6. The user equipment of claim 1, wherein the processor is further configured for: determining a type of information that is displayed on the user interface. 7. The user equipment of claim 1, wherein the processor is further configured for: storing the at least one biometric measurement and the evaluated metric. 8. A communication method performed by a mobile device, the method comprising: displaying information on a graphical user interface of the mobile device;obtaining, from at least one sensor, at least one biometric measurement of a mobile device user of the mobile device;filtering the at least one obtained measurement;calculating a metric based on the filtered measurement;evaluating the metric;selectively adjusting an amount of information displayed on the user equipmentgraphical user interface based on the evaluated metricat least one biometric measurement; andactuatingestablishing a communication link corresponding to a user selection of an item of information displayed on the user equipmentgraphical user interface; andreducing the amount of information display... | Telefonaktiebolaget LM Ericsson (publ) | G06F021/62 A61B005/00 H04M001/725 G06F003/01 G06F019/00 G06F003/0482 G16H040/63 G16H050/30
US10244960 | B2 | 2019-04-02 | Basket style cardiac mapping catheter having spline bends for detection of cardiac rhythm disorders | 2015-01-13 | A system for sensing multiple local electric voltages from endocardial surface of a heart, includes: an elongate tubular member having a lumen, a proximal end and a distal end; and a basket assembly including a plurality of flexible splines; an anchor for securably affixing proximal portions of the splines, where the anchor is securably affixed within the lumen of the elongate tubular member at the distal end of the elongate tubular member; and a tip for securably affixing the distal portions of the splines; where the tip is recessed within the basket assembly upon radial expansion of the basket assembly. | 1. A system for sensing multiple local electric voltages from an endocardial surface of a heart, comprising: a first elongate tubular member having a lumen, a proximal end and a distal end;a basket assembly comprising:a plurality of flexible splines guiding a plurality of flexible polymeric strips, the plurality of flexible polymeric strips each having a plurality of electrodes, the splines having proximal portions, distal portions and medial portions therein between;a proximal anchor for securably affixing the proximal portions of the splines;said proximal anchor being secured at the distal end of the first elongate tubular member;a distal tip for securably affixing the distal portions of the splines, said proximal anchor and said distal tip defining a longitudinal axis therein between about which the splines are disposed;wherein the basket assembly exhibits a substantially cylindrical shape when radially compressed and exhibits a radially expanded non-spherical shape when not radially compressed;wherein at least some of the splines in the radially expanded non-spherical shape contain a distal excurvate outward bend disposed at the distal portion of the spline at a location near to the distal tip of the basket assembly to bend the splines back towards the proximal anchor;wherein at least some of the splines in the radially expanded non-spherical shape contain a distal incurvate inward bend between said distal tip and said distal excurvate outward bends;wherein, when the basket assembly is in said radially expanded non-spherical shape, the splines extend beyond the distal tip; and, when the basket assembly is in said radially expanded non-spherical shape, apices of the distal excurvate bends are disposed beyond the distal tip; andwherein proximal portions of the flexible polymeric strips are disposed within the proximal anchor;wherein the flexible polymeric strips comprise:a polymeric substrate having an upper surface and an opposed lower surface with the plurality of electrodes disposed over a portion of the upper surface of the polymeric substrate;a plurality of electrical traces disposed over a portion of the lower surface of the polymeric substrate in electrical communication with the plurality of electrodes by way of metal plated holes through the polymeric substrate;a first polymeric covering disposed over the plurality of electrical traces and portions of the lower surface of the polymeric substrate not having the plurality of electrical traces thereon;wherein the flexible polymeric strips are compressingly and thermally bonded to outer surfaces of second polymeric substrates to define flexible electrode assembly strips with substantially smooth and atraumatic overall outer surfaces. 2. The system of claim 1, wherein the proximal portions of the splines near the proximal anchor each have a bend consisting of a tangential curve without a recurve in the radially expanded non-spherical shape. 3. The system of claim 1, further comprising: a ... | Topera, Inc. | A61B005/042 A61B018/18 A61B005/00 A61B018/14 A61B018/00
US10264992 | B2 | 2019-04-23 | Extended wear sewn electrode electrocardiography monitor | 2017-07-27 | Physiological monitoring can be provided through a lightweight wearable monitor that includes two components, a flexible extended wear electrode patch with sewn electrodes and a reusable monitor recorder that removably snaps into a receptacle on the electrode patch. The monitor sits centrally on the patient's chest along the sternum oriented top-to-bottom. The placement of the wearable monitor in a location at the sternal midline, with its unique narrow “hourglass”-like shape, significantly improves the ability of the wearable monitor to cutaneously sense cardiac electrical potential signals, particularly the P-wave and the QRS interval signals indicating ventricular activity in the ECG waveforms. In particular, the ECG electrodes on the electrode patch are tailored to be positioned axially along the midline of the sternum for capturing action potential propagation in an orientation that corresponds to the aVF lead used in a conventional 12-lead ECG that is used to sense positive or upright P-waves. | 1. An extended wear sewn electrode electrocardiography monitor, comprising: an extended wear electrocardiography patch, comprising: a flexible backing formed of an elongated strip of stretchable material with a narrow longitudinal midsection evenly tapering inward from a distal end and a proximal end, the elongated strip adherable only via a contact surface that is defined on each of the ends and on which an adhesive is provided;a pair of flexile wires, one of the wires forming an electrocardiographic electrode, the electrocardiographic electrode formed by a portion of the one wire that is sewn into the distal end of the elongated strip and that is configured for directly contacting a patient, the one wire continuing back along an axial path through the midsection, another one of the wires forming another electrocardiographic electrode, the another electrocardiographic electrode formed by a portion of the another wire that is sewn into the proximal end of the elongated strip and that is configured for electrically contacting the patient, each of the electrodes comprising an electrically conductive area only exposed on the contact surface; anda printed circuit board affixed on one of the ends of the elongated strip and connected to both of the flexile wires and comprising a plurality of electrical contact mating pads operable to electrically couple an electrocardiography monitor recorder with the electrodes. 2. An extended wear sewn electrode electrocardiography monitor in accordance with claim 1, wherein another portion of the one flexile wire is back stitched across an exposed edge of the circuit board. 3. An extended wear sewn electrode electrocardiography monitor in accordance with claim 2, wherein the exposed edge is connected to one of the electrical contact mating pads. 4. An extended wear sewn electrode electrocardiography monitor in accordance with claim 1, wherein another portion of the another flexile wire is connected to an exposed circuit trace comprised in the circuit board and the exposed circuit trace is connected to one of the electrical contact mating pads. 5. An extended wear sewn electrode electrocardiography monitor in accordance with claim 1, further comprising: a non-conductive receptacle securely adhered to the one end of the elongated strip opposite the contact surface and formed to removably receive the electrocardiography monitor recorder; andthe electrocardiography monitor recorder comprising: a wearable housing adapted to securely fit into the non-conductive receptacle; andelectronic circuitry provided within the wearable housing and comprising an external interface configured to be removably connected to the electrocardiographic electrodes via the electrical contact mating pads, further comprising: a low power microcontroller operable to execute over an extended period under modular micro program control as specified in firmware;an electrocardiographic front end circuit under the control of the microcontroller ada... | Bardy Diagnostics, Inc. | A61B005/0408 A61B005/0432 A61B005/044 A61B005/0428 A61B005/04 A61B005/00
US10271738 | B2 | 2019-04-30 | Diagnostic radio frequency identification sensors and applications thereof | 2016-09-13 | An integrated passive wireless chip diagnostic sensor system is described that can be interrogated remotely with a wireless device such as a modified cell phone incorporating multi-protocol RFID reader capabilities (such as the emerging Gen-2 standard) or Bluetooth, providing universal easy to use, low cost and immediate quantitative analyzes, geolocation and sensor networking capabilities to users of the technology. The present invention can be integrated into various diagnostic platforms and is applicable for use with low power sensors such as thin films, MEMS, electrochemical, thermal, resistive, nano or microfluidic sensor technologies. Applications of the present invention include on-the-spot medical and self-diagnostics on smart skin patches, Point-of-Care (POC) analyzes, food diagnostics, pathogen detection, disease-specific wireless biomarker detection, remote structural stresses detection and sensor networks for industrial or Homeland Security using low cost wireless devices such as modified cell phones. | 1. An RFID tag and sensor system for providing data about a consumable food item or a consumable liquid comprising: an RFID tag comprising an antenna, a unique identification number, an RFID electronic chip and a temperature module;at least one sensor and a plurality of conductive leads connecting said at least one sensor to said RFID electronic chip;said RFID tag providing data about said consumable food item or said consumable liquid selected from the group consisting of identification data, authentication data, date data, storage temperature profile data, data from said at least one sensor and combinations thereof;said at least one sensor communicating data about said consumable food item or said consumable liquid to said RFID tag via said leads, said data selected from the group consisting of bacterial exposure data, smell data chemistry data, moisture data and combinations thereof;said RFID tag configured to communicate wirelessly with a wireless reader through at least one of multiple communication protocols;said wireless reader configured to receive said data from said RFID tag and said unique identification number from said RFID tag and to convey a complete record of said data to a user and further configured to communicate wirelessly over a network through one or more communication protocols to optionally download software wirelessly from a remote server based on said unique identification number of said RFID tag, said downloaded software utilized by said wireless reader to analyze said data by said wireless reader. 2. The RFID tag and sensor system as recited in claim 1 wherein said at least one sensor comprises a hydroscopic material and measures a moisture level of said consumable food item and communicates said moisture level to said RFID tag. 3. The RFID tag and sensor system as recited in claim 1 wherein said at least one sensor measures a smell of said consumable food item or said consumable liquid and communicates said smell measurement to said RFID tag. 4. The RFID tag and sensor system as recited in claim 1 wherein said at least one sensor detects a presence of one or more bacteria in said consumable food item or said consumable liquid and communicates said detection to said RFID tag. 5. The RFID tag and sensor system as recited in claim 1 wherein said system is configured to be mounted into a packaging for said consumable food item or said consumable liquid. 6. The RFID tag and sensor system as recited in claim 1 wherein said RFID tag and said at least one sensor are mounted onto a substrate. 7. The RFID tag and sensor system as recited in claim 6 wherein said RFID tag and all of said substrate are covered by a laminate except for the portion of said substrate covered by said at least one sensor which is not covered by said laminate. 8. The RFID tag and sensor system as recited in claim 7 wherein said sensor is covered by a sensor cap. 9. The RFID tag and sensor system as recited in claim 8 wherein said sensor cap is w... | Altivera, LLC | A61B005/02 G01N033/02 G01N035/00 A62B099/00 A61B090/98 A61B005/00 A61B005/15 A61B005/157 G01N033/14 G06K019/07 A61B005/11 A61B005/145 G01D021/00 G01K013/00 G01N033/543 G01N033/58 G08B031/00 A61B005/1491 H04M001/725 H04W064/00 H04W080/00 H04W084/18 H04W088/02 H04W088/06
US10252016 | B2 | 2019-04-09 | Ventilation mask | 2016-09-21 | Disclosed is a nasal ventilation mask having separate ports to monitor end-tidal CO2 expulsion integrated into the mask in order to monitor end-tidal CO2 expelled nasally or orally. Also disclosed is a CPR mask for nose-to-mouth and/or mouth-to-mouth resuscitation, having a body shaped to cover the nose and/or mouth of a victim, said mask including a CO2 absorber for eliminating at least in part rescuer's exhaled CO2 delivered to the victim. | 1. A nasal ventilation mask having a body defining a nasal cavity having an interior configured to cover a patient's nose while leaving a patient's mouth uncovered, said mask having an O2 port, a ventilation port, and an end-tidal CO2 port, the O2 port fluidly coupled to the nasal cavity for introducing oxygen into the nasal cavity, the ventilation port fluidly coupled to the nasal cavity for directing a gas toward or away from the nasal cavity, and the end-tidal CO2 port fluidly coupled to an exterior opening under a nose region of the mask, adapted to overlie a patient's lip region, wherein the end-tidal CO2 port is configured to couple with a monitoring line, and the ventilation port is configured to couple with ventilation line that is different than the monitoring line, and said exterior opening is adapted to scavenge gases expelled orally by a wearer, and an integrated end-tidal CO2 monitor for monitoring end-tidal CO2 expelled nasally and orally by a patient. 2. The mask of claim 1, wherein the mask is adapted for use as an oxygen transport mask, or as a ventilation mask providing O2 and anesthesia gases, and said end-tidal CO2 monitor is adapted for simultaneously or sequentially monitoring end-tidal CO2. 3. The mask of claim 1, wherein said mask is adapted for CPAP pre-operatively, intra-operatively, and/or post-operatively. 4. The mask of claim 1, wherein said mask is adapted for connection to a resuscitator bag such that a patient's mouth and airway are not obstructed by the resuscitator bag, to allow for direct laryngoscopy and intubation. 5. The mask of claim 1, wherein said mask comprises a gas channel inside the nasal cavity, wherein the gas channel fluidly couples the end-tidal CO2 port to the exterior opening and is configured to isolate orally expelled gases from a rest of the nasal cavity, and wherein said mask comprises a gas monitoring attachment integral to or attached to the ventilation port. 6. The mask of claim 1, further comprising an anesthesiologist controlled 2-way, 3 port valve permitting an anesthesiologist to switch between separately monitoring nasal and oral end-tidal CO2, or simultaneously monitoring nasal and oral end-tidal CO2, wherein when oral end-tidal CO2 monitoring is chosen, ventilation gases expelled orally by the patient are also monitored. 7. The mask of claim 1, said mask further including a scavenger line for diverting at least a portion of the scavenged gas to an end-tidal CO2 monitor. 8. The mask of claim 7, wherein a connector is provided where the monitoring line intercepts the scavenger line, diverting gas flow, resulting in a positive pressure relative to the monitoring line, to permit gases to be sampled from the scavenger line. 9. An anesthesia mask having a body defining a nasal cavity having an interior configured to cover a patient's nose while leaving a patient's mouth uncovered, said anesthesia mask having an O2 port, a ventilation port, an end-tidal CO2 port, and a built in sca... | Revolutionary Medical Devices, Inc. | A61M016/08 A61M016/06 A61M016/01 A61M016/10 A61M016/20 A61M016/22 A61B005/08 A61B005/097 A61M016/00
US10244972 | B2 | 2019-04-02 | Fluorescence observation device, endoscopic system, processor device, and operation method | 2016-02-11 | A fluorescence observation device includes an oxygen saturation calculation section, a reference region setting section, a region-of-interest setting section, a normalized fluorescence intensity calculation section, and a fluorescent image generation section. The oxygen saturation calculation section calculates the oxygen saturation of the subject for each pixel. The reference region setting section sets a reference region of the subject based on the oxygen saturation. The region-of-interest setting section sets a region of interest of the subject. The normalized fluorescence intensity calculation section calculates a normalized fluorescence intensity indicating the normalized emission intensity of the fluorescence by dividing the region-of-interest fluorescence intensity, which is calculated using the pixel value of the region of interest, by the reference fluorescence intensity calculated using the pixel value of the reference region of a fluorescent image signal obtained by imaging the subject with the fluorescence. The fluorescent image generation section generates a fluorescent image based on the normalized fluorescence intensity. | 1. A fluorescence observation device, comprising: a signal light source that irradiates a subject with signal light having a wavelength band where an absorption coefficient changes with an oxygen saturation of blood hemoglobin;an excitation light source that irradiates the subject with excitation light for emitting fluorescence by exciting a fluorescent material contained in the subject;an image sensor that images the subject with the signal light and outputs a first image signal and that images the subject with the fluorescence and outputs a second image signal; anda processor unit that calculates an oxygen saturation of the subject for each pixel based on the first image signal,sets a reference region of the subject based on the oxygen saturation,sets a region of interest of the subject,calculates a normalized fluorescence intensity indicating a normalized emission intensity of the fluorescence by dividing a region-of-interest fluorescence intensity, which is calculated using a pixel value of the region of interest of the subject in the second image signal, by a reference fluorescence intensity calculated using a pixel value of the reference region of the subject in the second image signal, andgenerates a fluorescent image of the region of interest which is pseudo colored based on the normalized fluorescence intensity. 2. The fluorescence observation device according to claim 1, wherein the processor unit sets the region of interest based on the oxygen saturation. 3. The fluorescence observation device according to claim 2, wherein the processor unit sets a region where the oxygen saturation falls within a specific range as the reference region. 4. The fluorescence observation device according to claim 2, further comprising: a display unit that displays a fluorescent image,wherein the processor unit obtains a plurality of fluorescent images by imaging the same subject at two or more different times, anddisplays the plurality of fluorescent images in time series on the display unit. 5. The fluorescence observation device according to claim 1, wherein the processor unit sets the region of interest based on shape information of the subject. 6. The fluorescence observation device according to claim 5, wherein the processor unit sets a region where the oxygen saturation falls within a specific range as the reference region. 7. The fluorescence observation device according to claim 5, further comprising: a display unit that displays a fluorescent image,wherein the processor unit obtains a plurality of fluorescent images by imaging the same subject at two or more different times, anddisplays the plurality of fluorescent images in time series on the display unit. 8. The fluorescence observation device according to claim 1, wherein the processor unit sets a region where the oxygen saturation falls within a specific range as the reference region. 9. The fluorescence observation device according to claim 8, further comprising: a display unit that ... | FUJIFILM Corporation | A61B005/00 A61B005/1455 A61B001/04 A61B001/06 A61B005/145 A61B001/00
US10271746 | B2 | 2019-04-30 | Method and system for carrying out photoplethysmography | 2010-10-04 | A method of photoplethysmography includes processing a signal based on at least one signal from at least one sensor arranged to capture light from a living subject to extract information on a characteristic of a periodic biological phenomenon. At least one of the signals from at least one sensor is obtained via sensing radiation as to a peak in an absorption spectrum of water. | 1. A method of remote photoplethysmography, as to a living subject comprising: directing polarized light from at least one light source onto an area of exposed skin of the living subject;generating a plurality of signals corresponding to light reflected from the living subject captured by a respective at least one of a plurality of sensors sensitive to electromagnetic radiation in a respective one of different ranges of a spectrum including a first range having a peak in an absorption spectrum of water, the first range being a subset of the spectrum,a second range corresponding to green light for sensing variations in an amount of oxyhemoglobin in a skin of the living subject, the second range being a subset of the spectrum, anda third range for sensing changes in light intensity across the entire spectrum;generating an analysis signal corresponding to a periodic biological phenomenon by decorrelating signals of the plurality of signals produced from light captured in the third range from the plurality of signals; andanalyzing the analysis signal to determine at least one characteristic relating to a biological phenomenon of the living subject. 2. The method according to claim 1, wherein the peak is in a range corresponding to a range of wavelengths of electromagnetic radiation in air of above 750 nm. 3. The method according to claim 2, wherein the peak is in a range corresponding to a range of wavelengths of electromagnetic radiation in air smaller than 1100 nm. 4. The method according to claim 1, further comprising: directing polarized light to the living subject, and wherein the captured light is filtered via a polarization dependent filter. 5. The method according to claim 1, wherein the second range is 500 nm to 600 nm. 6. The method according to claim 1, further comprising: using a beam splitting arrangement to split light reflected from the living subject into a plurality of beams directed onto the plurality of sensors sensitive to electromagnetic radiation in the first and second ranges. 7. The method according to claim 6, wherein splitting using a beam splitting arrangement is performed in at least one of the wavelength domain or in the polarization domain. 8. The method according to claim 7, further comprising: directing polarized light to the living subject, wherein the generating includes filtering light reflected by the living subject via a polarization dependent filter. 9. The method according to claim 1, further comprising: subtracting the signal in the second range from the signal in the first range. 10. The method according to claim 9, further comprising, prior to capturing light reflected by the living subject, capturing light from a calibration surface and adjusting parameters affecting at least one of the capture of light and a provision of at least one of the signals in the first and second ranges. 11. The method according to claim 1, wherein a sensor of the plurality of sensors that senses radiation in the third ra... | KONINKLIJKE PHILIPS N.V. | A61B005/00 A61B005/02 A61B005/024 A61B005/026 A61B005/1455
US10275680 | B2 | 2019-04-30 | Magnetic resonance maps for analyzing tissue | 2012-10-18 | Apparatus for analyzing brain MRI, is disclosed. The apparatus comprises an input for receiving a first and a second MRI scans at the beginning and end of a predetermined time interval post contrast administration; a subtraction map former for forming a subtraction map from said first and said second MRI scans by analyzing said scans to distinguish between two primary populations, a slow population, in which contrast clearance from the tissue is slower than contrast accumulation, and a fast population in which clearance is faster than accumulation; and an output to provide an indication of distribution of said two primary populations, wherein said predetermined time period is at least twenty minutes. | 1. Apparatus for analyzing magnetic resonance images, comprising: an input circuit configured for receiving a first and a second Magnetic Resonance Imaging (MRI) scan of a tissue at a beginning and end of a predetermined time interval post contrast agent administration, wherein said tissue is a brain of a subject and wherein said predetermined time interval is at least fifty minutes;a memory for storing said first and said second MRI scans;an image processor having a circuit configured for subtracting said first and said second MRI scans from one another to distinguish between two primary populations, a slow population, in which contrast clearance from the tissue is slower than contrast accumulation, and a fast population in which contrast clearance is faster than contrast accumulation; andan output circuit configured for converting said scans to a displayed subtraction map on which distributions of said two primary populations are distinguished,wherein said fast population is displayed as a tumor that is selected from a group consisting of a tumor demonstrating hyper cellularity, a tumor demonstrating mitoses, a tumor demonstrating high Ki67, a tumor demonstrating pseudo-palisading necrosis, and any combination thereof, andwherein said slow population is displayed as a non-tumoral tissue region selected from a group consisting of (i) treatment effect, (ii) pseudo-progression, (iii) radiation-necrosis, (iv) inflammation, (v) post-surgical changes, (vi) tumor necrosis, and any combination thereof. 2. The apparatus of claim 1, wherein said image processor has a circuit configured for constructing, for each magnetic resonance image, an intensity map, wherein the subtraction map describes variations in concentration of the contrast agent by detecting dissimilarities among a pair of intensity maps. 3. The apparatus according to claim 1, wherein said predetermined time period is any one of a group consisting of: more than fifty minutes, more than sixty minutes, more than seventy minutes, more than eighty minutes, more than ninety minutes, more than a hundred minutes, seventy minutes, seventy five minutes and ninety minutes. 4. The apparatus according to claim 1, wherein said image processor has a circuit configured for assigning a representative intensity value for each magnetic resonance image and determining a time-dependence of said representative intensity value. 5. The apparatus according to claim 1, wherein said image processor has a circuit configured for generating a graph describing a time-dependence. 6. The apparatus according to claim 1, wherein said input circuit is configured to receive spin-echo T1-weighted MR images (T1-MRIs). 7. The apparatus according to claim 1, wherein said image processor has a circuit configured for assessing, from said subtraction map, whether tumor tissue is present, by identifying drainage of the contrast agent from the tissue. 8. The apparatus according to claim 1, further configured to carry out image p... | Tel HaShomer Medical Research Infrastructure and Services Ltd. Ramot at Tel-Aviv University Ltd. | G06K009/62 G06T007/00 A61B005/055 A61B005/00 G16H050/50
US10260869 | B2 | 2019-04-16 | Chromatic confocal system | 2017-08-03 | A system for determining surface topography of a three-dimensional structure is provided. The system can include an illumination unit configured to output a two-dimensional array of light beams each comprising a plurality of wavelengths. An optical assembly can focus the plurality of wavelengths of each light beam to a plurality of focal lengths so as to simultaneously illuminate the structure over a two-dimensional field of view. A detector and a processor are used to generate data representative of the surface topography of the three-dimensional structure based on the measured characteristics of the light reflected from the structure. | 1. A system for measuring surface topography of a three-dimensional structure, the system comprising: an illumination unit configured to output an array of light beams, each light beam comprising a plurality of wavelengths;an optical assembly configured to receive the array of light beams from the illumination unit and to focus the plurality of wavelengths of each light beam to a plurality of fixed focal lengths so as to illuminate the three-dimensional structure over a field of view; anda detector configured to measure a characteristic of light reflected from the three-dimensional structure for each of a plurality of locations in the field of view,wherein the array of light beams form spots on the three-dimensional structure over the field of view, and wherein a ratio of pitch to spot size for the spots is configured to inhibit cross-talk between the spots. 2. The system of claim 1, wherein the characteristic comprises an intensity of the light reflected from the three-dimensional structure. 3. The system of claim 2, wherein the detector comprises a plurality of sensor elements distributed over a surface area configured to receive the light reflected from the three-dimensional structure over the field of view. 4. The system of claim 3, wherein each sensor element of the plurality of sensor elements is configured to measure the intensity of at least one wavelength of the light reflected from the three-dimensional structure. 5. The system of claim 1, wherein the plurality of wavelengths comprises wavelengths from 400 nm to 800 nm. 6. The system of claim 1, wherein the plurality of wavelengths comprises at least three spectral bands, and wherein the at least three spectral bands comprise overlapping wavelengths of light. 7. The system of claim 1, wherein the plurality of wavelengths comprises a continuous spectrum of wavelengths. 8. The system of claim 1, wherein the optical assembly is configured to focus the light beams to the plurality of focal lengths using at least one optical component with longitudinal chromatic aberration. 9. The system of claim 1, wherein the plurality of focal lengths covers a depth of at least 20 mm. 10. The system of claim 1, wherein the optical assembly is configured to focus the plurality of wavelengths to the plurality of focal lengths to a depth within a range from 10 mm to 30 mm relative to the optical assembly without relative movement of components of the optical assembly and components of the illumination unit. 11. A system for measuring surface topography of a three-dimensional structure, the system comprising: an illumination unit configured to output an array of light beams, each light beam comprising a plurality of wavelengths;an optical assembly configured to receive the array of light beams from the illumination unit and to focus the plurality of wavelengths of each light beam to a plurality of fixed focal lengths so as to illuminate the three-dimensional structure over a field of view; anda dete... | Align Technology, Inc. | G01B011/25 A61C009/00 G01B011/24 A61C001/08 A61B001/00 A61B001/04 A61B001/06 A61B001/24 A61B005/107 A61B005/00
US10264956 | B2 | 2019-04-23 | Endoscope system having processor for calculating a size of a convex portion | 2016-12-28 | An endoscope system includes a convex-portion specifying section that detects a convex portion in a picked-up image of a subject picked up by an image pickup section, and a convex-portion-size calculating section that detects a convex portion in a predetermined size range on the basis of information concerning the convex portion. An illumination section includes a plurality of illumination-light emitting sections that illuminate the subject with lights in bands different from one another from directions different from one another. The plurality of illumination-light emitting sections are provided on a distal end side inner circumferential surface of a cylindrical cap attached to the distal end of an insertion section of an endoscope to specify an image pickup range of the image pickup section. | 1. An endoscope system comprising: an illumination section that radiates illumination light and illuminates a predetermined illumination range;an image pickup sensor that picks up an image of a predetermined image pickup range of a subject illuminated by the illumination section, the image pickup sensor being attached to a distal end of an insertion section of an endoscope and including an optical axis in an axial direction of the insertion section;a cylindrical cap attached to the distal end of the insertion section to specify an image pickup range of the image pickup sensor;a plurality of illumination-light sources that illuminate the subject with lights in bands different from one another from directions different from one another, the illumination section comprising the plurality of illumination-light sources, the plurality of illumination-light sources being provided on a distal end side of an inner circumferential surface of the cap; anda processor comprising hardware, the processor being configured to calculate a size of a convex portion on the basis of a picked-up image obtained by the image pickup sensor when the convex portion is illuminated by illumination lights applied from the plurality of illumination-light sources to the convex portion of the subject. 2. The endoscope system according to claim 1, wherein the plurality of illumination-light sources illuminate the subject from a direction substantially orthogonal to an optical axis of the image pickup sensor. 3. The endoscope system according to claim 1, wherein the processor calculates the size of the convex portion based on a size of the image pickup range. 4. The endoscope system according to claim 1, wherein the processor is further configured to detect the convex portion in a predetermined size range based on a shadow generated adjacent to the convex portion by illumination lights from the plurality of illumination-light sources. | OLYMPUS CORPORATION | A61B001/00 A61B001/06 A61B001/04 G02B023/24 A61B001/012 A61B001/05 A61B005/00 A61B005/107
US10254368 | B2 | 2019-04-09 | Magnetic resonance imaging that nulls signals from two or more tissues to better delineate an interested tissue | 2016-02-02 | A system and method for acquiring magnetic resonance imaging (MRI) images with an MRI system is provided. The system and method directs the MRI system first to produce an inversion recovery radio frequency (RF) pulse, wait for a time period, produce a T2-preparation RF pulse, wait for another time period, and then acquire data of a part of a subject. The first produced RF pulse rotates net magnetization 180 degrees about an axis. The pulse sequence used to acquire data can be any two-dimensional or three-dimensional sequence used to acquire a volume in the subject. The two waiting time periods are chosen such that the signals of two or more tissues of the subject are nulled. | 1. A method for using a magnetic resonance imaging (MRI) system to produce an image of a subject, the steps of the method comprising: (a) producing with the MRI system, an inversion recovery (IR) radio frequency (RF) pulse;(b) waiting a first delay time following the IR RF pulse during which magnetic resonance signals from a first tissue, a second tissue, and a third tissue in a subject positioned in the MRI system evolve according to respective longitudinal relaxation times for the first, second, and third tissues;(c) producing with the MRI system after the first delay time, a T2-preparation RF pulse having a duration;(d) waiting a second delay time following the T2-preparation RF pulse during which magnetic resonance signals from the first, second, and third tissues in the subject evolve according to respective transverse relaxation times for the first, second, and third tissues;(e) acquiring data from the subject with the MRI system during a data acquisition window following the second delay time, wherein the first delay time, the duration of the T2-preparation RF pulse, and the second delay time are selected such that magnetic resonance signals from the first tissue and the second tissue are nulled during the data acquisition window;(f) reconstructing an image of the subject from the acquired data, wherein the reconstructed image depicts magnetic resonance signals from the third tissue and not from the first and second tissues. 2. The method as recited in claim 1, further comprising: generating a contrast map for each of the first, second, and third tissues, each contrast map depicting magnetic resonance image contrast values for respective ones of the first, second, and third tissues as a function of different values for the first delay time, the duration of the T2-preparation RF pulse, and the second delay time; andwherein steps (a)-(c) include selecting the first delay time, the duration of the T2-preparation RF pulse, and the second delay time based on the generated contrast maps for the first, second, and third tissues. 3. The method as recited in claim 2, wherein generating the contrast maps for the first, second, and third tissues includes acquiring data from the subject with the MRI system over a range of different values for the first delay time, the duration of the T2-preparation RF pulse, and the second delay time. 4. The method as recited in claim 2, wherein generating the contrast maps for the first, second, and third tissues includes generating the contrast maps using a numerical simulation based on magnetic resonance signal models for each of the first, second, and third tissues. 5. The method as recited in claim 2, wherein the first delay time, the duration of the T2-preparation RF pulse, and the second delay time are further selected to maximize magnetic resonance signals from the third tissue during the data acquisition window while magnetic resonance signals from the first tissue and the second tissue are nulled during ... | Beth Israel Deaconess Medical Center, Inc. | A61B005/055 G01R033/56 G01R033/483
US10251554 | B2 | 2019-04-09 | Magnetic resonance imaging apparatus and method of generating magnetic resonance image | 2015-08-12 | An MRI apparatus includes: an image processor that generates a real-time image and a scout image by using an MR signal that is received from an object; a display that displays slices, which respectively correspond to portions of the object, on the scout image; and an input interface that receives a user input corresponding to at least one of the real-time image and the scout image. The image processor updates the real-time image based on the user input, and the display displays the updated real-time image. | 1. A magnetic resonance imaging (MRI) apparatus comprising: an image processor configured to generate a real-time image and a scout image based on an MR signal that is obtained from an object;a display configured to display slices, which respectively correspond to portions of the object, on the scout image and to display the real-time image; andan input interface configured to receive a first user input selecting at least one slice among the slices displayed in the scout image, the first user input corresponding to a user command to change a displaying property of the at least one slice to be displayed distinguishably from non-selected slices in the scout image,wherein the image processor is further configured to update the real-time image, so that a displaying property of the real-time image, which has been previously displayed, is changed based on the first user input, andthe display is further configured to display the updated real-time image having the changed displaying property in correspondence with the user command with respect to the displaying property of the at least one slice displayed in the scout image, and to display the slices on the scout image so that the at least one slice is displayed differently from the non-selected slices. 2. The MRI apparatus of claim 1, wherein the first user input is the user command for adjusting at least one among a position, a size, a direction, and a luminosity of the at least one slice in the scout image. 3. The MRI apparatus of claim 1, wherein the scout image comprises extraneous images of a coil, a shim volume, and a saturator, the input interface is further configured to receive a second user input for at least one of the extraneous images, andthe display is further configured to perform a display so that the at least one of the extraneous images, which is selected by the second user input, is distinguished from other extraneous images. 4. The MRI apparatus of claim 1, wherein the display is further configured to display, on the scout image, a mark corresponding to an artifact in the real-time image. 5. The MRI apparatus of claim 1, wherein a value of a specific absorption rate (SAR) or a peripheral nervous stimulus (PNS) is measured when the real-time image is updated, and in response to the value exceeding a reference value, the display is further configured to display a mark corresponding to exceeding of the reference value, on the scout image. 6. The MRI apparatus of claim 1, wherein the input interface is further configured to receive a second user input corresponding to the scout image, the scout image comprises a sagittal view image, a coronal view image, and an axial view image, andat least one of an arrangement of the sagittal view image, the coronal view image, and the axial view image or a size of at least one among the sagittal view image, the coronal view image, and the axial view image is changed by the second user input. 7. The MRI apparatus of claim 1, wherein the display i... | SAMSUNG ELECTRONICS CO., LTD. | G01V003/00 A61B005/00 A61B005/055 G01R033/54 G06T019/00 G01R033/48 G01R033/483
US10254237 | B2 | 2019-04-09 | Microfabricated sensor and a method of detecting a component in bodily fluid | 2014-06-07 | A microfabricated sensor (1) for detecting a component in bodily fluid, includes: an inlet (2) for receiving a sample of bodily fluid, a fluid cavity (6) connected to the inlet for receiving the sample of bodily fluid from the inlet, and an RF resonant cavity (13), delimited by walls (14). At least one of the walls forms a separating wall (15), separating the fluid cavity from the RF resonant cavity, wherein the separating wall is configured such that the dielectric properties of the bodily fluid in the fluid cavity provide an influence on the electromagnetic properties of the RF resonant cavity. | 1. A microfabricated sensor (1) for detecting a component in bodily fluid, comprising: an inlet lens (2) for receiving a sample of the bodily fluid, a fluid cavity (6) connected to the inlet means for receiving the sample of bodily fluid from the inlet means, a radio frequency (RF) resonant cavity (13), delimited by walls (14), wherein at least one of the walls forms a separating wall (15), separating the fluid cavity from the RF resonant cavity, wherein the separating wall comprises a membrane (12) and is configured such that dielectric properties of the bodily fluid in the fluid cavity provide an influence on electromagnetic properties of the RF resonant cavity. 2. The microfabricated sensor according to claim 1, wherein the walls (14) of the RF resonant cavity are at least partly metallized, but wherein an RF coupling region (16) is provided at the separating wall, such that to couple the RF resonant cavity to the fluid cavity. 3. The microfabricated sensor according to claim 2, wherein the RF coupling region (16) is a non-metallised area of the separated wall. 4. The microfabricated sensor according to claim 1, wherein the fluid cavity (6) comprises a portion (24) extending into the RF resonant cavity, and wherein the separating wall (15) comprises a wall (25) delimiting the portion of the fluid cavity. 5. The microfabricated sensor according to claim 1, wherein the RF resonant cavity comprises a tuning post (17) or a plurality of tuning posts. 6. The microfabricated sensor according to claim 5 wherein the tuning post (17), or the plurality of tuning posts, is configured to provide a gap (18) in the RF resonant cavity, in the vicinity of the separating wall (15). 7. The microfabricated sensor according to claim 6, wherein the fluid cavity (6) comprises a portion (24) extending into the RF resonant cavity, which portion (24) extends over the gap (18) within the RF resonant cavity. 8. The microfabricated sensor according to claim 1, wherein the microfabricated sensor comprises a fluid exit port (8) connected to the fluid cavity (6) for drainage of fluid from the fluid cavity. 9. The microfabricated sensor according to claim 7, wherein the microfabricated sensor comprises a fluid exit port (8) connected to the fluid cavity (6) for drainage of fluid from the fluid cavity, which fluid exit port (8) extends through the tuning post (17). 10. The microfabricated sensor according to claim 1 provided with at least one or more RF coupling slots (26). 11. The microfabricated sensor according to claim 1, wherein the RF resonant cavity (13) is sealed off from the fluid cavity (6). 12. The microfabricated sensor according to claim 1, wherein the inlet means comprises at least one hollow microneedle (3) for extraction of the sample of bodily fluid, preferably a plurality of hollow microneedles (3), more preferably 10 to 100 microneedles. 13. The microfabricated sensor according to claim 12, wherein the at least one microneedle is at least partly ... | ASCILION AB | G01R027/04 G01N022/00 G01N033/487 A61B005/00 A61B005/05 A61B005/145 A61B005/15 A61B005/157
US10258291 | B2 | 2019-04-16 | Systems and methods for evaluation of neuropathologies | 2013-11-11 | Methods, systems, and devices are disclosed for evaluating vulnerability, disease progression, and treatments in neuropathologies. In one aspect, a method to provide an assessment related to a neurological or neuropsychiatric disorder includes selecting a profile category indicative of one or more aspects of cognitive or sensory functions associated with a neurological or neuropsychiatric disorder, presenting a sequence of stimuli to a subject, in which the sequence of stimuli is based on the selected profile category, acquiring physiological signals of the subject before, during, and after the presenting of the sequence of stimuli to produce physiological data, and processing the physiological data to generate an information set including one or more quantitative values associated with the selected profile category. | 1. A system for evaluating neurological or neuropsychiatric disorders, comprising: a stimulus delivery device to produce a sequence of stimuli that is presented to a subject, wherein the stimuli includes at least one of a visual, auditory, olfactory, tactile, or gustatory stimulating medium;a sensor device interfaced to the subject to detect physiological signals exhibited by the subject before, during, and after a presentation of the sequence of stimuli, the sequence of stimuli based on a cognitive-sensory profile category indicative of one or more aspects of cognitive or sensory functions associated with a neurological or neuropsychiatric disorder;a data processing system in communication with the sensor device and structured to include one or more memory units and one or more processors configured to process the physiological signals as physiological data to generate an information set including one or more quantitative values associated with the cognitive-sensory profile category, the one or more quantitative values including a quantitative score depicting a level of the subject's vulnerability to or progressive pathology of the neurological or neuropsychiatric disorder; anda brain-machine interface module in communication with the data processing system and the stimulus delivery device to adaptively modify the sequence of stimuli individualized with respect to the subject during an on-going presentation of the stimuli to the subject based on data associated with or derived from the generated information set. 2. The system as in claim 1, wherein the data processing system includes: a local computer located proximate and in communication with the sensor device to receive the detected physiological signals from the sensor device, the local computer configured to conduct initial processing of the detected physiological signals to produce initial physiological signal data, anda remote computer in communication with the local computer via a communication network or link to receive the initial physiological signal data from the local computer and to process the initial physiological signal data to generate the information set including one or more quantitative values associated with the cognitive-sensory profile category. 3. The system as in claim 2, wherein the brain machine interface module is resident on the local computer in communication with the stimulus delivery device and is configured to determine the sequence of stimuli to be presented to the subject based on the cognitive-sensory profile category. 4. The system as in claim 3, wherein the brain machine interface module resident on the local computer is configured to receive data associated with or derived from the generated information set and to modify administration of a treatment associated with the neurological or neuropsychiatric disorder to the subject during the on-going presentation of the sequence of stimuli that is individualized with respect to the subject. 5. The system as... | The Regents of the University of California The Salk Institute for Biological Studies | A61B005/0484 A61B005/0488 A61B005/0478 A61B005/0402 A61B005/00 A61B005/16
US10251774 | B2 | 2019-04-09 | Sleep apnea and anti-snoring system | 2017-11-30 | A sleep apnea treatment/anti-snoring device optionally having controlled positive air-flow using a micro-blower to maintain an individual's upper airway unobstructed (pharynx area). Optionally the device includes a lower jaw mandibular advancement component. The device has built-in sensors, microprocessor and other items required for data acquisition and transfer. | 1. An oral sleep treatment device selectively engagable with a patient's lips and teeth, said oral sleep treatment device comprising: a front hollow housing defining a first through passage defining an inlet aperture and an output apeture, said front hollow housing having an exterior surface configured to engage the patient's lips;a mouthpiece proximate to and integral with the front hollow housing, the mouthpiece having an exterior surface defining a tooth engaging surface and defining second and third through hollow passages said second and third passages having a cross section which decreases from the front hollow housing to the end of oropharynx area to increase the pressure and air velocity, each defining an aperture disposed adjacent to the retromolar pad members when engaged with the patient's teeth the mouthpiece having first and second members each defining a u-shape, said first and second members defining the defining second and third through passages, and a plurality of flanges disposed between the first and second members and said plurality of flanges touching a tongue;one of a pressure generating device and an air flow generating device disposed within the first through passage, the generating device configured to create an airflow and pressure through the second and third passage and adjacent the retromolar pad members and proximate the oropharynx area; andwherein the one of a pressure generating device and an air flow generating device comprises a controller configured to regulate electrical power supplied to the generating device and wherein the device comprises a battery disposed within the front hollow housing, said battery being electrically coupled to the airflow and pressure generating device and the controller. 2. The device of claim 1 comprising a tilt sensor configured to measure the orientation of the patient and a feedback mechanism, the feedback mechanism configured to alert the patient when the patient is not sleeping on a patient's side. 3. The device of any one of claim 1, wherein the device is formed using one of additive manufacturing, injection molding, thermoforming and blow molding processes and an elastically deformable, low durometer material, said low durometer material configured to be a boil and bite material is injection over molded and bonded on the mouthpiece substrate of the device touching the teeth. 4. The device of claim 3 wherein one of the elastically deformable, low durometer material and the substrate can be formed with a tooth surface imprint. 5. The device of any one of claim 1, wherein the control module is configured to permit calculation of a parameter indicative of one of a level of snoring and sleep apnea (AHI Index). 6. The device of any one of claim 1, further comprising a control module in the front hollow housing, wherein the control module is coupled to a plurality of sensors, the control module configured to provide a signal to control operation of the air flow or air pressure g... | Real 3D Polymers Group LLC | A61B005/00 A61B005/11 A61F005/56 A61B005/024 A61B005/087 A61M016/00 A61M016/04 A61B005/0205 A61B005/0402 A61B005/0476
US10244946 | B2 | 2019-04-02 | Temperature sensor, temperature measuring device and medical engineering systems comprising a temperature sensor or a temperature measuring device | 2012-09-19 | In order to provide a temperature sensor or a temperature measuring apparatus having a temperature sensor, which enables direct temperature measurement, in particular even during treatment, in particular even with HF surgical devices, it is proposed that the temperature sensor includes a sensor element with a medium which can be excited to luminescence, in particular fluorescence, and an optical waveguide which is optically connected to the sensor element and is intended to supply light to the medium at an excitation wavelength and/or to pick up and conduct light at a luminescence wavelength of the medium which can be excited to luminescence. | 1. A medical engineering system comprising at least one temperature sensor comprising a sensor element including a medium showing luminescence upon excitation, the medium showing luminescence upon excitation being a crystal, the at least one temperature sensor also comprising a light conductor which is optically connected to the sensor element and is intended for supplying the crystal with light having an excitation wavelength and/or for receiving and discharging light having a luminescence wavelength of the crystal, the medical engineering system being implemented as a surgical system, wherein the surgical system comprises a device for cutting, dissection, coagulation, sealing and/or connecting tissue structures of a patient, the device comprising an applicator tool with two applicator elements in the form of applicator jaws which can be moved relative to each other and can be transferred from an open resting position to a closed working position, the at least one temperature sensor being arranged in at least one of the applicator elements, said at least one of the applicator elements comprising at least one spacer which keeps the applicator elements in the working position at a predefined distance relative to each other, the at least one spacer forming the at least one temperature sensor, wherein the applicator jaws each extend in a longitudinal direction, and wherein the light conductor of the at least one temperature sensor extends inside one of the applicator jaws in the longitudinal direction. 2. The medical engineering system according to claim 1, wherein the medical engineering system comprises a protective mechanism which blocks the activation of the at least one temperature sensor unless the applicator elements are in the working position. 3. The medical engineering system according to claim 2, wherein the protective mechanism comprises an optical, electrical or mechanical contact maker monitoring the position of the applicator elements. 4. The medical engineering system according to claim 2, wherein the protective mechanism comprises a separate temperature sensor for determining the temperature of at least one of the applicator elements. 5. The medical engineering system according to claim 1, wherein the medical engineering system comprises an RF generator, a temperature measuring device, a device for evaluating a temperature profile and/or a device for regulating or controlling a system-related function depending on temperature values measured by the at least one temperature sensor. 6. The medical engineering system according to claim 1, wherein the applicator elements comprise a structured surface area which facilitates the gripping of tissue structures. 7. The medical engineering system according to claim 6, wherein the structured surface area comprises a grid-like surface structure. 8. The medical engineering system according to claim 1, wherein the medical engineering system comprises a metering device for a primer material... | Aesculap AG | A61B018/14 A61B005/01 A61B018/18 G01K011/32 G01K013/00 A61B005/00 A61B018/20 A61B018/00 A61B017/00
US10258142 | B2 | 2019-04-16 | Toothbrush with sensors | 2015-11-16 | Smart toothbrush designs are provided. In one aspect, a toothbrush is provided which includes: a handle portion; and a head portion attached to the handle portion, wherein the head portion has bristles, a sample testing chamber containing at least one electronic sensor, a removable tip for drawing saliva samples into the sample testing chamber, and a calibration solution reservoir connected to the sample testing chamber. In another aspect, the head portion of the toothbrush has at least one optical sensor. A method for acquiring user data using the present smart toothbrush designs is also provided. | 1. A toothbrush, comprising: a handle portion; anda head portion attached to the handle portion, wherein the head portion comprises bristles, a sample testing chamber containing at least one electronic sensor, a removable tip for drawing saliva samples into the sample testing chamber, and a calibration solution reservoir connected to the sample testing chamber, wherein the head portion further comprises at least one optical sensor, and wherein the optical sensor is mounted on a deformable foam platform on the head portion. 2. The toothbrush of claim 1, wherein the head portion further comprises a shutter for regulating fluid flow into and out of the sample testing chamber via the removable tip. 3. The toothbrush of claim 1, wherein the head portion further comprises: a pump system for drawing i) the saliva samples via the removable tip and ii) a calibration solution from the calibration solution reservoir into the sample testing chamber. 4. The toothbrush of claim 1, wherein the calibration solution comprises a known amount of sodium chloride at a controlled pH. 5. The toothbrush of claim 1, wherein the removable tip comprises a filter. 6. The toothbrush of claim 1, wherein the electronic sensor comprises a bipolar junction transistor (BTJ)-based sensor. 7. The toothbrush of claim 6, wherein the electronic sensor comprises: a heterojunction bipolar transistor (HBT); andan extended base. 8. The toothbrush of claim 7, wherein the extended base comprises: a sensing surface; anda reference electrode. 9. The toothbrush of claim 8, wherein the sensing surface comprises at least one of titanium nitride (TiN) for pH sensing, silver (Ag) for chloride ion sensing, gold (Au) coated with a layer of bio-molecules. 10. The toothbrush of claim 1, wherein the handle portion comprises a readout display. 11. The toothbrush of claim 1, wherein the optical sensor comprises: a light source; andan optical detector. 12. The toothbrush of claim 11, wherein the light source comprises a light emitting diode (LED). 13. The toothbrush of claim 11, wherein the optical detector is a camera or a spectrometer. 14. A toothbrush, comprising: a handle portion; anda head portion attached to the handle portion, wherein the head portion comprises bristles, and at least one optical sensor, wherein the head portion further comprises a sample testing chamber containing at least one electronic sensor, a removable tip for drawing saliva samples into the sample testing chamber, and a calibration solution reservoir connected to the sample testing chamber, andwherein the sample testing chamber is located in the head portion in front of the bristles with the removable tip extending out from the sample testing chamber parallel to the bristles, and wherein the removable tip is fitted with a filter. 15. A method for acquiring user data, the method comprising the steps of: collecting data from a user during toothbrushing using a toothbrush comprising a handle portion and a head port... | International Business Machines Corporation | A61B005/00 A46B015/00 A46B017/08 A46B009/04 A46B011/00 G09G005/00
US10244947 | B2 | 2019-04-02 | Method for diagnosis and treatment of blood vessel | 2017-03-20 | An introducer having a dilator positioned in a sheath is inserted into a first blood vessel and, thereafter, only the dilator tube is drawn out of the first blood vessel and the sheath while the sheath remains in the first blood vessel. A diagnostic instrument having an outer diameter smaller than a maximum outer diameter permitting insertion into the sheath tube is inserted into the second blood vessel, and a stenosis of the second blood vessel is diagnosed. While keeping the sheath indwelling in the first blood vessel, a therapeutic instrument or a catheter permitting the therapeutic instrument to be inserted therein, which therapeutic instrument or catheter has a maximum outer diameter permitting insertion into the sheath tube, is inserted into the second blood vessel, and the second blood vessel is treated. | 1. A method of treating a stenosis comprising: inserting an introducer into a first blood vessel of a patient, the introducer comprising a dilator positioned inside a selected sheath which possesses open distal and proximal ends, the dilator comprising a distal end, the introducer being inserted into the first blood vessel while the distal end of the dilator extends distally beyond the distal end of the selected sheath, the selected sheath comprising an outer diameter substantially equal to an outer diameter of a first sheath and an inner diameter substantially equal to an inner diameter of a second sheath which has a Fr size that is one Fr size larger than a Fr size of the first sheath;drawing out the dilator from the first blood vessel and from the selected sheath while the selected sheath is kept indwelled in the first blood vessel;inserting a diagnostic instrument into the selected sheath that is indwelled in the first blood vessel, through the first blood vessel and into a second blood vessel, the diagnostic instrument having an outer diameter inserted into the selected sheath that is smaller than a maximum outer diameter which can be inserted into and moved along the selected sheath;diagnosing, through use of the diagnostic instrument, whether the stenosis exists in the second blood vessel;drawing out the diagnostic instrument from the second blood vessel, the first blood vessel and the selected sheath;inserting a therapeutic instrument or a catheter permitting insertion of the therapeutic instrument, through the selected sheath that is indwelled in the first blood vessel so that the therapeutic instrument or the catheter is inserted through the first blood vessel and then into the second blood vessel, the therapeutic instrument or the catheter having the maximum outer diameter which is permitted to be inserted into the selected sheath and moved along the selected sheath, and when the catheter permitting insertion of the therapeutic instrument is inserted through the selected sheath and the first blood vessel and into the second blood vessel, the therapeutic instrument is inserted through the catheter and the first blood vessel and into the second blood vessel; andtreating the stenosis in the second blood vessel through use of the therapeutic instrument. 2. The method according to claim 1, wherein the diagnostic instrument is an angiography catheter. 3. The method according to claim 1, wherein the therapeutic instrument is one of a balloon catheter, a drug-eluting balloon catheter, a bare metal stent, a drug-eluting stent, a drug-eluting biodegradable stent, an intravascular ultrasound testing instrument, a rotablator, a thrombus suction catheter, and a drug administration catheter. 4. The method according to claim 1, wherein the inner diameter of the selected sheath into which the therapeutic instrument and the diagnostic instrument are inserted is 1.9 mm to 2.5 mm and the wall thickness of the selected sheath into which the therapeutic... | TERUMO KABUSHIKI KAISHA | A61B005/02 A61M025/01 A61M025/06 A61B017/3207 A61M029/00 A61M025/09
US10271759 | B2 | 2019-04-30 | Body fat measurement device | 2012-11-30 | A body fat measurement device includes: a measurement unit for measuring a shape of a measurement subject's trunk area; a breathing estimation unit that detects a change over time in the measured trunk area shape and estimates the measurement subject's breathing based on the detected change; a breathing state determination unit that determines whether or not the estimated breathing of the measurement subject is in a state suited to measurement; a state output unit that outputs the estimated breathing state to the exterior in association with a result of the determination; and a fat mass calculation unit that calculates a trunk area fat mass using the body impedance measured by a body impedance measurement unit and a trunk area size based on the trunk area shape measured by the measurement unit. | 1. A body fat measurement device comprising: multiple electrodes configured for making contact with a surface of a measurement subject's body at a measurement subject's trunk area;a non-contact range sensor that measures a distance to a surface of the measurement subject's trunk area and outputs a signal indicating the measured distance;a display;a frame member to which the display is attached, the frame member comprising a plurality of rod-shaped portions connected with each other such that, when the body fat measurement device is in use, the connected rod-shaped portions are placed to surround the measurement subject's trunk area and to be gripped by the measurement subject; anda processor programmed to: input the signal outputted by the non-contact range sensor in time series;measure a dimension of the measurement subject's trunk area based on a signal waveform expressed by the inputted time-series signal;measure a shape of the measurement subject's trunk area based on the measured dimension of the measurement subject's trunk area;detect a change over time in the trunk area shape and estimate a breathing of the measurement subject based on the detected change;determine whether or not the estimated breathing is in a stopped state in which the measurement subject has stopped breathing after exhaling, based on a result of comparing an amount of change in the measured dimension of the measurement subject's trunk area with an amount of change in the dimension of the measurement subject's trunk area during the stopped state that has been detected in advance;cause the display to display a state of the estimated breathing in association with a result of determining whether the estimated breathing is in the stopped state;start measuring a body impedance of the measurement subject using the multiple electrodes when the estimated breathing is determined to be in the stopped state; andcalculate a trunk area fat mass using the measured body impedance and a trunk area size based on the measured shape of the measurement subject's trunk area. 2. The body fat measurement device according to claim 1, wherein the processor is programmed to: when the measurement subject is determined to be breathing during measurement of the body impedance, suspend the measurement of the body impedance and restart the measurement of the body impedance. 3. The body fat measurement device according to claim 1, wherein the processor is programmed to: detect an amplitude of the signal waveform expressed by the inputted time-series signal as the amount of change in the measured dimension of the measurement subject's trunk area. 4. The body fat measurement device according to claim 1, wherein the processor is programmed to: start calculating the trunk area fat mass when the estimated breathing of the measurement subject is in the stopped state. 5. The body fat measurement device according to claim 4, wherein the processor is programmed to: compare an amplitude of the signal wavefor... | FUKUDA DENSHI CO., LTD. | A61B005/00 A61B005/08 A61B005/053
US10271742 | B2 | 2019-04-30 | Automatic method for measuring and processing blood pressure | 2016-11-30 | Automatic method, as well as the related system and the tools allowing the same to be executed, for measuring and processing blood pressure starting from a detected pressure signal, the method operating in the time domain for discriminating whether the detected signal is an adequate measurement or not and, where it is not, time domain analysis automatically selects a low-pass filter to, possibly iteratively, apply to the detected pressure signal for having correct values and wave form of the blood pressure. | 1. An automatic method for measuring and processing blood pressure of a cardiocirculatory system, comprising dynamically analyzing and correcting the pressure measurement by: A. one of, invasively or non-invasively, detecting a sampled pressure signal P(t) for one or more heart beats using pressure detectors, each heart beat starting at an initial instant of time coinciding with an initial diastolic pressure point and ending at a final instant of time coinciding with a subsequent diastolic pressure point and comprising a dicrotic point, each beat having a systolic phase going from the initial diastolic pressure point to the dicrotic point; and associating by way of a processor, a processing window to a portion of the sampled pressure signal P(t) corresponding to a heart beat;B. automatically analyzing and discriminating morphology of the sampled pressure signal P(t) for the heart beat associated to said processing window by one of, directly in the time domain or from a recorded signal, determining a first derivative dP/dt and a second derivative d2P/dt2 of the detected sampled pressure signal P(t), and determining an instant of time and pressure value of one or more characteristic points of the sampled pressure signal P(t) selected from the group comprising an initial diastolic pressure point,a systolic pressure point,a dicrotic point, andone or more resonance points, each one of which occurs in an instant of time wherein a second derivative d2P/dt2 of the sampled pressure signal P(t) has a local maximum, among which resonance points the point of diastolic peak, defined as the peak after the dicrotic point in the diastolic phase of each heart beat, is always present, at least one of the one or more characteristic points of the sampled pressure signal P(t) belonging to the systolic phase of the heart beat associated with the processing window under consideration and being different from the initial diastolic pressure point;C. for the heart beat associated with the processing window, determining an energy efficiency defined as a Result of the Energy ratio of the System (RES) through the following: C.1 determining a direct dynamic impedance Zd_D(t) for each one of said one or more characteristic points belonging to the systolic phase of the heart beat associated with the processing window under consideration and different from the initial diastolic pressure point, said direct dynamic impedance Zd_D(t) being equal to the ratio between a value of the sampled pressure signal P(t) at the characteristic point and interval of time between the respective instant of time and the initial instant of time of the heart beat associated with the processing window under consideration, and determining an impedance ZD of a direct wave of pressure by summing with alternate signs the values of the direct dynamic impedances Zd_D(t) ordered according to a first sequence, wherein said first sequence goes from the initial instant of time of the heart beat associated with ... | - | A61B005/02 A61B005/021 A61B005/0215 A61B005/00
US10254277 | B2 | 2019-04-09 | Skin-print fluorescence analysis method and apparatus | 2014-11-07 | A method of analyzing a skin-print provided on a first surface of an optically transparent substrate. The method comprises the steps of exposing the skin-print on the first surface of the optically transparent substrate to one or more reagents selected to bind with one or more metabolites present in the skin-print; transmitting electromagnetic radiation onto the skin-print through the optically transparent substrate using a radiation source to thereby produce an optical signal of said one or more reagents and/or said one or more metabolites; and detecting an optical image of the optical signal through the optically transparent substrate using a sensor. Also a skin-print analysis apparatus and a reagent cartridge for use in carrying out the method. | 1. A method of analysing a skin-print provided on a first surface of an optically transparent substrate, the method comprising the steps of: retaining the optically transparent substrate bearing a skin-print in fluid communication with a reagent cartridge so as to form a fluid-tight flow path between the first surface of the optically transparent substrate and the reagent cartridge;exposing the skin-print on the first surface of the optically transparent substrate to one or more reagents from the reagent cartridge, said one or more reagents being selected to bind with one or more metabolites present in the skin-print;transmitting electromagnetic radiation onto the skin-print through the optically transparent substrate using a radiation source to thereby produce an optical signal of said one or more reagents and/or said one or more metabolites, wherein the electromagnetic radiation comprises visible light to illuminate the skin-print; anddetecting a first optical image of the optical signal through the optically transparent substrate using a sensor while the skin-print is illuminated by the visible light. 2. The method of claim 1 wherein the one or more reagents comprise or consist of a fluorescent substance, the method further comprising: transmitting radiation selected to excite the fluorescent substance through the optically transparent substrate; andobtaining a second optical image of the skin-print while transmitting the radiation. 3. The method of claim 1 wherein the optically transparent substrate is provided within a skin-print capture and transport unit having a retaining mechanism for preventing access to the optically transparent substrate, the retaining mechanism being disablable, the method further comprising a step of:disabling the retaining mechanism in order to access the optically transparent substrate. 4. The method of claim 3 wherein the skin-print capture and transport unit comprises a tamper-evident feature associated with the retaining mechanism, the method further comprising a step of triggering the tamper-evident feature in order to disable the retaining mechanism. 5. The method of claim 3, further comprising removing the optically transparent substrate and the reagent cartridge as a single unit from the skin-print capture and transport unit, the single unit being available for one of: archiving, storage, and disposal. 6. The method of claim 1, further comprising confirming a presence of the one or more metabolites present in the skin-print; andconfirming an identity of a subject who provided the skin-print. 7. The method of claim 1, further comprising receiving the reagent cartridge on a reagent supply assembly, the reagent cartridge containing the one or more reagents prior to a single analysis; andremoving the reagent cartridge following a single analysis. 8. The method of claim 7, wherein the reagent cartridge comprises one or more channels for the passage of reagent. 9. The method of claim 8, further comprising... | INTELLIGENT FINGERPRINTING LIMITED | G01N035/00 G01N033/53 A61B005/1172 B01L003/00 A61B005/00 A61B005/1455 A61B005/1491 A61B010/00 G01N001/31 G01N033/543 G01N021/64 A61B005/145 G01N001/00
US10244975 | B2 | 2019-04-02 | Mental health assessment method and kiosk-based system for implementation | 2016-10-17 | A method and system for assessing the mental state or behavioral disorder of a subject is disclosed. The system includes a display, an input device, a processor, a database and matrix for converting the responses to one or more assessment scores. The disclosure also relates to a method for treating a behavioral disorder using the method and a system described herein. | 1. A method for generating a medical alert in response to an assessment of a mental state of a human subject, the method comprising: retrieving a medical history of the subject from a medical histories database and accepting at least one attribute from the medical history for determination of the mental state of the subject, wherein the at least one attribute is obtained by inquiries to the subject and by measurements preformed on the subject,presenting one or more questions to the subject about the at least one attribute from the medical history of the subject, wherein the subject is prompted with at least one question on a display of a graphic user interface of a system for assessment of the mental state of the subject, the system comprising the display, an input device, a processor, a computer-readable memory, the medical histories database, an alert database comprising a plurality of alert events, and a matrix for calculating an assessment score corresponding to the mental state of the subject;using at least one sensor to perform one or more measurements on the subject comprising at least one of: brain activity, cardiac activity, vascular activity, peripheral neural signals, hemodynamic activity, or metabolic activity,receiving a long form answer to the one or more questions presented to the subject and data acquired by measurements on the subject about the at least one attribute from the medical history of the subject for the determination of the mental state of the subject,recording the long form answer to the one or more questions in the input device of the system, storing at least one response in the memory and determining whether certain pre-specified words or phrases of concern are contained in the long form answer;programming the processor to: calculate the assessment score corresponding to the mental state of the subject based on the long form answer and storing the assessment score in the memory, wherein the processor utilizes the matrix to calculate the assessment score based on the long form answer;compare the one or more measurements on the subject with corresponding one or more predetermined thresholds;determine by at least one health professional, based on the calculated assessment score and the comparison with the one or more predetermined thresholds, the mental state of the subject; andincorporating the mental state of the subject into an electronic health record associated with the subject that is present in the medical histories database,wherein the assessment score and the comparison with the one or more predetermined thresholds trigger the system to present an automatic alert for review by the at least one health professional if the assessment score matches an alert event in the alert database and the one or more measurements on the subject exceed corresponding one or more predetermined thresholds. 2. The method of claim 1, comprising analyzing the long form answer by two health professionals. 3. The method of claim 2, w... | MOREHOUSE SCHOOL OF MEDICINE | G09B007/02 A61B005/16 A61B005/00 G16H010/20 G16H010/60 G16H050/30 G16H020/70
US10248227 | B2 | 2019-04-02 | Wearable terminal device and image processing method | 2016-10-12 | A wearable terminal device includes a display section configured to display a display image and a processing section. The processing section performs processing for displaying any one kind of information among information of a first information type to information of an N-th information type in respective display regions of first to M-th display regions obtained by dividing the display image, when the display image is switched from a first display image to a second display image, changes the size of at least an i-th display region among the first to M-th display regions, in the first display image, performs processing for displaying information of a j-th information type in the i-th display region at a first information verbosity, and, in the second display image, performs processing for displaying the information of the j-th information type in the i-th display region, the size of which is changed, at a second information verbosity different from the first information verbosity. | 1. A wearable terminal device comprising: a display section configured to display an image; andat least one processor configured to perform display control of the image displayed by the display section,wherein the at least one processor performs processing for displaying any one kind of information among information of a first information type to information of an N-th information type (N is an integer equal to or larger than 2) in each of a plurality of display regions including a first display region to an M-th display region (M is an integer equal to or larger than 2),changing, when the image is switched from a first image to a second image, a size of an i-th display region (i is an integer equal to or larger than 1 and equal to or smaller than M) among the plurality of display regions from a first size to be displayed at a second size different from the first size and changing a size of an M-th display region among the plurality of display regions from the second size to be displayed at the first size, andchanging, when the image is switched from the first image to the second image, an information verbosity of information of a j-th information type (j is an integer equal to or larger than 1 and equal to or smaller than N) displayed in the i-th display region from a first information verbosity to a second information verbosity different from the first information verbosity and changing an information verbosity of an N-th information type displayed in the M-th display region from the second information verbosity to the first information verbosity. 2. The wearable terminal device according to claim 1, wherein, when the image is switched from the first image to the second image, the at least one processor increases the size of the i-th display region and increases the information verbosity of the information of the j-th information type in the enlarged i-th display region to the second information verbosity, which second information verbosity is higher than the first information verbosity, andreduces the size of the M-th display region and decreases the information verbosity of the information of the N-th information type in the reduced M-th display region to the first information verbosity, which first information verbosity is lower than the second information verbosity. 3. The wearable terminal device according to claim 1, wherein, when the image is switched from the first image to the second image, the at least one processor reduces the size of the i-th display region and reduces the information verbosity of the information of the j-th information type in the reduced i-th display region to the second information verbosity, which second information verbosity is lower than the first information verbosity, andincreases the size of the M-th display region and increases the information verbosity of the information of the N-th information type in the enlarged M-th display region to the first information verbosity, which first information verbosity... | Seiko Epson Corporation | A61B005/00 A61B005/11 G06F001/16 G06F003/01 G01C017/28 G01C022/00 G04B047/06 G06F003/0362 G06F003/0484 G06F003/0487
US10248765 | B1 | 2019-04-02 | Systems, devices, and methods for bodily fluid sample collection, transport, and handling | 2015-06-11 | Bodily fluid sample collection systems, devices, and method are provided. The device may comprise a first portion comprising at least a sample collection channel configured to draw the fluid sample into the sample collection channel via a first type of motive force. The sample collection device may include a second portion comprising a sample vessel for receiving the bodily fluid sample collected in the sample collection channel, the sample vessel operably engagable to be in fluid communication with the collection channel, whereupon when fluid communication is established, the vessel and/or another source provides a second motive force different from the first motive force to move a majority of the bodily fluid sample from the channel into the vessel. | 1. A method for use with a bodily fluid sample from a subject, the method comprising: shipping a plurality of sample containers from a first location to a second location, wherein each of said sample containers contains a microsample of about 500 uL or less and wherein interior volume of each of the sample containers is about 600 uL or less,wherein shipping of the plurality of samples containers is accomplished using a first frame sized to fit in a shipping container, said first frame comprises a plurality of openings each sized and shaped to engage at least one of the sample containers and hold the sample containers in a desired orientation;obtaining data from each of the sample containers;providing a plurality of processing frames at the second location;using said data from the sample containers to determine which of said processing frames receive which of said sample containers and provide sorting information for the sample containers; andmoving said sample containers from the shipping frame to the processing frame based on data provided by the sample containers and based on said sorting information; andhandling the processing frame to simultaneously process the sample containers in the processing frame. 2. The method of claim 1 wherein each of the sample containers further comprises at least one sample container information storage unit, wherein obtaining data from the sample containers comprises simultaneously scanning a plurality of sample container information storage units simultaneously. 3. The method of claim 2 wherein said scanning occurs when the containers are in the shipping frame. 4. The method of claim 2 wherein said scanning comprises scanning an underside surface of each of the sample containers. 5. The method of claim 1 further comprising providing at least one database at a server, wherein determining which processing frames receive which of the sample containers comprises referencing the data with said at least one database at said server. 6. The method of claim 1 further comprising providing at least one database of subject identifiers at a server, wherein said data from the sample containers comprise at least one sample container identifier, and wherein said determining comprises matching said at least one sample container identifier with at least one of said subject identifiers. 7. The method of claim 1 further comprising providing a plurality of sample container processing procedures wherein said data from the sample containers comprise at least one sample container identifier, and wherein said determining comprises matching said at least one sample container identifier with one of said sample container processing procedures. 8. The method of claim 1 wherein at least some of the sample containers contain sample having a first anticoagulant and at least some other of the sample containers have a second, different anticoagulant. 9. The method of claim 1 wherein moving said sample containers comprises using a robotic... | Theranos IP Company, LLC | A61B005/00 G06F019/00 A61B005/15 A61B005/151 G06Q010/08
US10265550 | B2 | 2019-04-23 | Ultrasound probe for treating skin laxity | 2018-06-01 | A probe for ultrasound treatment of skin laxity are provided. Systems and methods can include ultrasound imaging of the region of interest for localization of the treatment area, delivering ultrasound energy at a depth and pattern to achieve the desired therapeutic effects, and/or monitoring the treatment area to assess the results and/or provide feedback. In an embodiment, a treatment system and method can be configured for producing arrays of sub-millimeter and larger zones of thermal ablation to treat the epidermal, superficial dermal, mid-dermal or deep dermal components of tissue. | 1. An ultrasound probe for treatment of skin laxity, the ultrasound probe comprising: a housing, wherein inside the housing comprises a motion mechanism and an ultrasound transducer,wherein the ultrasound transducer comprises a single active focused piezoelectric ultrasound therapy element,wherein the piezoelectric ultrasound therapy element is configured to provide a single mechanical focus configured to provide ultrasound therapy energy in a form of a single thermal focus in a tissue at one or more depths below a skin surface to treat the tissue,wherein the tissue comprises any of the group consisting of: an epidermal tissue, a superficial dermal tissue, a mid-dermal tissue, a deep dermal tissue, a muscle tissue, and an adipose tissue,wherein a portion of the housing is configured for acoustic coupling to the skin surface;wherein the piezoelectric ultrasound therapy element is configured for delivery of energy at a temperature sufficient to tighten at least a portion of the tissue at the one or more depths under the skin surface,wherein the single mechanical focus is formed without electronic focusing and without a lens,wherein the piezoelectric ultrasound therapy element is connected to the motion mechanism,wherein the motion mechanism is configured to operate with an encoder, wherein the motion mechanism is configured to move the piezoelectric ultrasound therapy element to form a plurality of thermal lesions at the one or more depths for tightening at least a portion of the tissue for reducing skin laxity. 2. The ultrasound probe of claim 1, wherein the ultrasound probe is disposable, wherein the single thermal focus is one of the group consisting of: a spherical focus and a line focus,wherein the piezoelectric ultrasound therapy element is configured to increase the temperature of the tissue in the region of interest to greater than 60° C.,wherein the piezoelectric ultrasound therapy element is a single element that delivers ultrasound energy at a frequency of between 2 MHz to 25 MHz. 3. The ultrasound probe of claim 1, further comprising a piezoelectric ultrasound imaging element co-housed with the piezoelectric ultrasound therapy element. 4. The ultrasound probe of claim 1, wherein the ultrasound probe is reusable, wherein the housing is configured for connection to a control system, wherein the control system comprises a microprocessor and a communication device,wherein the ultrasound transducer is electrically connected to the control system via a cable. 5. The ultrasound probe of claim 1, further comprising an EEPROM to store and record probe identification and usage history, wherein the ultrasound therapy energy is configured to deliver an energy level for causing at least one of shrinking collagen and denaturing the tissue in the region of interest proximate a wrinkle,wherein the piezoelectric ultrasound therapy element delivers the ultrasound therapy energy at a frequency of between 2 MHz to 25 MHz. 6. The ultrasound probe of cl... | Guided Therapy Systems, L.L.C. | A61N007/02 A61B005/00 A61B008/08 A61B008/12 A61B008/13 A61B008/00 A61B017/32 A61H023/02 A61N007/00 G01S015/89
US10265568 | B2 | 2019-04-23 | Pronator supinator wrist deviator exercise device | 2016-04-15 | A pronation supination wrist deviator exercise device includes a handle having a proximal portion and a distal portion; a shaft defining a longitudinal axis extending from a proximal end to a distal end; and a head portion having a predetermined weight. The head portion or the handle are mounted for relative movement on the shaft between a first position and a second position. The head portion and the handle define a first distance. The predetermined weight of the head portion represents a first weight. The first weight multiplied by the first distance represents a first effective torque of the device. When the distance between the head portion and the distal portion of the handle is changed to at least a second distance, the first weight multiplied by the second distance represents at least a second effective torque of the device. | 1. A pronation supination wrist deviator exercise device comprising: a handle having a proximal portion and a distal portion;a shaft having a proximal end and a distal end, the shaft defining a longitudinal axis extending from the proximal end of the shaft to the distal end of the shaft;a head portion having a predetermined weight, the head portion or the handle mounted for relative movement on the shaft between a first position and a second position;a central plane defined through the handle and the head portion and a central line in the central plane extending through the handle and the head portion, wherein the exercise device is positionable by a user at an angle between the central line in the central plane and a vertical line in space; andan angle indicator that indicates the angle between the central line in the central plane and the vertical line in space, the angle indicator being a bubble indicator, the bubble indicator comprising a plurality of stationary beads circumferentially disposed in a curved path and a bubble supported in the bubble indicator, the bubble positioned to move to variable positions indicating the angle between the central line in the central plane and the vertical line in space. 2. The exercise device according to claim 1, wherein the head portion and the handle on the shaft define a first distance between the head portion and the distal portion of the handle,wherein the predetermined weight of the head portion represents a first weight, the first weight multiplied by the first distance representing a first effective torque of the pronation supination wrist deviator exercise device, andwherein the distance between the head portion and the distal portion of the handle is changed to a second distance, the first weight multiplied by the second distance representing a second effective torque of the pronation supination wrist deviator exercise device. 3. The exercise device according to claim 1, wherein the head portion and the handle on the shaft define a first distance between the head portion and the distal portion of the handle,wherein the predetermined weight of the head portion is changed to a second weight, the second weight multiplied by the first distance representing a second effective torque of the pronation supination wrist deviator exercise device. 4. The exercise device according to claim 2, wherein when head portion and the handle on the shaft define a second distance between the head portion and the distal portion of the handle,the predetermined weight of the head portion is changed to a second weight, the second weight multiplied by the second distance representing another effective torque of the pronation supination wrist deviator exercise device. 5. The exercise device according to claim 3, wherein the head portion and the handle on the shaft define a second distance between the head portion and the distal portion of the handle,wherein, the second weight multiplied by the second distance represent... | Cognatus Innovations LLC | A63B021/00 A61B005/11 A63B023/14 A63B071/06 G09B019/00 A63B021/072 A63B021/075 A63B021/06 A63B022/00 A63B024/00
US10267731 | B2 | 2019-04-23 | Fluorescence observation method | 2018-06-25 | This fluorescence observation method is a method of observing a living organism into which a fluorescent dye is injected. The method includes the steps of: irradiating the living organism with excitation light including a wavelength for exciting the fluorescent dye using a light irradiation means, acquiring a first fluorescence image of the living organism generated by the irradiation with the excitation light using an image acquisition means, specifying an observation object in the living organism on the basis of the first fluorescence image; acquiring a second fluorescence image of the observation object generated by the irradiation with the excitation light using the image acquisition means; and specifying a linear fluorescence pattern appearing in the second fluorescence image. | 1. A method for massaging a living organism, the method comprising: injecting a fluorescent dye into the living organism;irradiating the living organism with excitation light including a wavelength for exciting the fluorescent dye using a light source;capturing a first fluorescent image generated from the fluorescent dye introduced into a lymphatic vessel by the irradiation with the excitation light using an image sensor, before the fluorescent dye is circulated in a lymphatic drainage path;capturing a second fluorescent image generated from the fluorescent dye introduced into the lymphatic vessel by the irradiation with the excitation light using the image sensor, after the fluorescent dye is circulated in the lymphatic drainage path;displaying the first and second fluorescent images on a display to specify the lymphatic drainage path; andmassaging the living organism to the lymphatic drainage path. 2. The method according to claim 1, wherein the displaying separately displays the first and second fluorescent images on the display. 3. The method according to claim 1, wherein the displaying displays a movie including the first and second fluorescent images. 4. The method according to claim 1, further comprising: protecting an injection portion using a tape or an adhesive plaster after the injection of the fluorescent dye. 5. The method according to claim 1, further comprising: the first and second fluorescent images having a fluorescence pattern corresponding to a lymphedema portion; anddisplaying the first and second fluorescent images to specify the lymphedema portion. 6. The method according to claim 1, further comprising: adjusting an illumination level of the first and second fluorescent images. 7. The method according to claim 6, wherein the adjusting adjusts a black level and a gain to increase a luminance level of the first and second fluorescent images while a luminance level of a background image is maintained at a lower level. | HAMAMATSU PHOTONICS K.K. | G01N021/64 A61B005/00 A61B010/00 C09K011/00 G06T007/00 G01N021/39
US10271589 | B2 | 2019-04-30 | Smart safety garment with signal lights | 2015-08-31 | A smart safety garment with signal lights includes a basic garment, at least a pair of turn signal lights embedded on the external surface of the basic garment, and an electronic assembly for the control. The management and monitoring of the smart safety garment includes a control unit, the at least a pair of turn signal lights being connected or connectable to the control unit. The electronic assembly further includes a braking sensor connected or connectable to the control unit and adapted to perceive a deceleration and to generate a corresponding braking signal intended to the control unit. The control unit is configured to power up at least a pair of turn signal lights according to the braking signal. | 1. A smart safety garment with signal lights comprises a garment, at least a pair of turn signal lights embedded on the external surface of said garment, and an electronic assembly for the control, management and monitoring of said smart safety garment comprising a control unit, said at least a pair of turn signal lights being connected or connectable to said control unit, wherein said electronic assembly further comprises a braking sensor, connected or connectable to said control unit, adapted to perceive a deceleration and to generate a corresponding braking signal to said control unit and a barometric pressure sensor, connected or connectable to said control unit, said control unit being configured to power up said at least a pair of turn signal lights according to said braking signal. 2. The smart safety garment with signal lights according to claim 1, wherein said at least a pair of turn signal lights comprises multi-color (RGB) light emitting diodes (LEDs). 3. The smart safety garment with signal lights according to claim 2, wherein the light emitted by said RGB LEDs is diffused into an optical flat light guide. 4. The smart safety garment with signal lights according to claim 1, wherein said braking sensor comprise a built-in three-axis accelerometer or an Inertial Measurement Unit (IMU). 5. The smart safety garment with signal lights according to claim 1, wherein said control unit is a wireless Microcontroller Unit (MCU). 6. The smart safety garment with signal lights according to claim 1, wherein said smart safety garment further comprises control means, operable by a user for the control of said at least a pair of turn signal lights, adapted to generate a command signal to said control unit, said control unit being configured to power up said at least a pair of turn signal lights according to said command signal. 7. The smart safety garment with signal lights according to claim 6, wherein said control means comprises a remote control placed or placeable on the handlebars of a bicycle. 8. The smart safety garment with signal lights according to claim 6, wherein said control means comprises a switch, connected or connectable to said control unit, placed directly on said garment. 9. The smart safety garment with signal lights according to claim 1, wherein said electronic assembly further comprises a GPS module, connected or connectable to said control unit. 10. The smart safety garment with signal lights according to claim 1, wherein said electronic assembly further comprises a heart rate monitor, connected or connectable to said control unit. 11. The smart safety garment with signal lights according to claim 1, wherein said electronic assembly further comprises a Bluetooth module, connected or connectable to said control unit, for the communication of said smart safety garment with a mobile device. 12. The smart safety garment with signal lights according to claim 1, wherein said electronic assembly further comprises an energy ... | CLARA SWISS TECH SAGL | A41D013/01 A41D001/00 B60Q001/26 B62J006/00 G08B005/00 B62J099/00 G09F009/305 G09F013/22 G09F021/02 A41D001/04 B62J006/16 A61B005/024 G06F001/16
US10277039 | B2 | 2019-04-30 | Resonant power transfer systems with protective algorithm | 2017-10-13 | Systems for tuning a wireless power transfer system are provided, which may include any number of features. In one embodiment, a TET system includes a receive resonator is adapted to be implanted in a human patient and is configured to receive wireless power from a transmit resonator. The system can include a controller configured to identify if a foreign object is interfering with the transmission of power or generating an induced voltage in the receiver resonator. The controller can also be configured to control the transmit resonator to phase match with the foreign object. Methods of use are also provided. | 1. A method of operating a wireless power transfer system, said method comprising: determining an amount of wireless power reflected from a receive resonator to a first transmit resonator;comparing the amount of wireless power reflected to the first transmit resonator to an expected return energy value, the expected return energy value determined based on an amount of wireless power transmitted from the first transmit resonator to the receive resonator; anddetecting a second transmit resonator when the amount of wireless power reflected to the first transmit resonator exceeds the expected return energy value. 2. The method of claim 1 further comprising transmitting wireless power from the first transmit resonator to the receive resonator. 3. The method of claim 1 further comprising controlling the first transmit resonator to phase match with the second transmit resonator. 4. The method of claim 1 further comprising alerting a user of the presence of the second transmit resonator. 5. The method of claim 1 further comprising halting transmission of wireless power from the first transmit resonator before determining an amount of wireless power reflected. 6. The method of claim 5 further comprising transitioning the first transmit resonator to an inactive state before determining an amount of wireless power reflected. 7. A wireless power transfer system, comprising: a first transmit resonator configured to transmit wireless power;a receive resonator configured to be implanted in a human patient, to receive wireless power from the first transmit resonator and a second transmit resonator, and to reflect an amount of wireless power back to the first transmit resonator;a controller coupled to the first transmit resonator and configured to: compare the amount of wireless power reflected to the first transmit resonator from the receive resonator to an expected return energy value, the expected return energy value determined based on an amount of wireless power transmitted from the first transmit resonator to the receive resonator; anddetect the presence of the second transmit resonator when the amount of wireless power reflected to the first transmit resonator exceeds the expected return energy value. 8. The wireless power transfer system of claim 7, wherein the controller is further configured to control the first transmit resonator to phase match with the second transmit resonator upon detection of the presence of the second transmit resonator. 9. The wireless power transfer system of claim 7, wherein the controller is further configured to generate an alert to a user of the wireless power transfer system upon detection of the presence of the second transmit resonator. 10. The wireless power transfer system of claim 7, wherein the controller is further configured to determine the wireless power transfer system is in a transmit state. 11. The wireless power transfer system of claim 7, wherein the controller is further configured to selectively o... | TC1 LLC | H02J005/00 H02J050/12 H02J050/60 H02J007/02 H02J017/00 A61B005/00
US10244984 | B2 | 2019-04-02 | Wearable athletic activity monitoring systems | 2017-07-26 | A sensor garment for monitoring an individual engaged in an athletic activity includes a garment formed of textile material, and a sensor module inseparably coupled to the textile material of the garment. The sensor module includes a single-purpose sensor configured to sense a single characteristic, and a radio antenna configured to transmit data generated by the single-purpose sensor. The sensor module includes no external port. | 1. A method of monitoring an individual engaged in an athletic activity, the method comprising: detecting movement of the individual at a first time using a sensor module inseparably coupled to a textile material of a garment configured to be worn by the individual engaged in the athletic activity;determining that the movement of the individual corresponds to a predetermined activation movement;the sensor module entering an active state in response to the determination that the movement of the individual corresponds to the predetermined activation movement; anddetecting movement of the individual at a second time while the sensor module is in the active state. 2. The method of claim 1, wherein the sensor module senses magnetic field data and acceleration data. 3. The method of claim 2, further comprising: comparing the magnetic field data and the acceleration data with a lookup table; andidentifying a movement of the individual based on the comparison,. 4. The method of claim 2, wherein sensing magnetic field data and acceleration data comprises: sensing first magnetic field data and first acceleration data at a first time; andsensing second magnetic field data and second acceleration data at a second time. 5. The method of claim 3, further comprising: determining an initial spatial orientation of the individual;determining a change in spatial orientation of the individual;determining an activity metric based on the change in the spatial orientation; andproviding an output that conveys the activity metric. 6. The method of claim 5, wherein comparing the magnetic field data and the acceleration data with a lookup table comprises: comparing the initial spatial orientation of the individual and the change in the special orientation of the individual to the lookup table. 7. The method of claim 1, wherein the sensor module comprises a sensor, a radio antenna configured to transmit data generated by the sensor, and a flexible printed circuit board. 8. The method of claim 1, wherein an exterior of the sensor module is portless. 9. A system for monitoring an individual engaged in an athletic activity, the system comprising: a processor,a sensor module inseparably coupled to a textile material of a garment worn by the individual engaged in the athletic activity, the sensor module further comprising: a sensor;a radio antenna configured to transmit movement data generated by the sensor to the processor; anda flexible printed circuit board,wherein the processor is configured to compare the movement data to a lookup table to determine an activity metric. 10. The system of claim 9, wherein the sensor module is powered by a capacitor. 11. The system of claim 9, wherein the sensor is a single-purpose sensor configured to sense a single characteristic, and wherein the sensor module comprises no sensor in addition to the single-purpose sensor. 12. The system of claim 11, wherein the single characteristic is one of magnetic field data and acceleration da... | adidas AG | A63B024/00 A61B005/00 A61B005/11 A61B005/04 G09B019/00 G06F019/00 G16H040/67
US10252066 | B2 | 2019-04-09 | Miniaturized wireless ultrasound energy transfer system for powering a bio-implantable medical device | 2017-05-05 | A system for providing energy to a bio-implantable medical device includes an acoustic energy delivery device and a bio-implantable electroacoustical energy converter. The acoustic energy delivery device generates acoustic energy with a multi-dimensional array of transmitting electroacoustical transducers. The acoustic energy is received by one or more receiving electroacoustical transducers in the bio-implantable electroacoustical energy converter. The receiving electroacoustical transducers convert the acoustic energy to electrical energy to power the bio-implantable medical device directly or indirectly. An external alignment system provides lateral and/or angular positioning of an ultrasound energy transmitter over an ultrasound energy receiver. The acoustic energy transmitter alignment system comprises either or both x-y-z plus angular positioning components, and/or a substantially multi-dimensional array of transmitters plus position sensors in both the transmitter and receiver units. | 1. A system for providing energy to a bio-implantable medical device, the system comprising: an acoustic energy delivery device configured to be secured to a patient's skin and apposed superficial tissue, the acoustic energy delivery device comprising: a delivery device housing;a multi-dimensional array of transmitting electroacoustical transducers disposed on or in the delivery device housing, the multi-dimensional array of transmitting electroacoustical transducers arranged in a regular two-dimensional geometric shape;a signal generator and power output board disposed in the delivery device housing, the signal generator in electrical communication with the multi-dimensional array of transmitting electroacoustical transducers;a microprocessor-based controller disposed in the delivery device housing, the microprocessor-based controller in electrical communication with the signal generator and the multi-dimensional array of transmitting electroacoustical transducers; anda battery disposed in the delivery device housing, the battery electrically coupled to the multi-dimensional array of transmitting electroacoustical transducers, the signal generator and power output board, and the microprocessor-based controller;a bio-implantable electroacoustical energy converter configured to be electrically coupled to the bio-implantable medical device, the bio-implantable electroacoustical energy converter configured to be coupled to the patient's skin tissue comprising: a converter device housing;one or more receiving electroacoustical transducers disposed on or in the converter device housing, the one or more receiving electroacoustical transducers configured to convert acoustic energy received from the acoustic energy delivery device into converted electrical energy; andan energy rectification and storage device disposed in the converter device housing, the energy storage device in electrical communication with the one or more receiving electroacoustical transducers to store at least a portion of the converted electrical energy,wherein: the acoustic energy delivery device and the bio-implantable electroacoustical energy converter each comprise a gyroscope and an accelerometer, andthe microprocessor-based controller receives angular position and translational position data from the gyroscope and the accelerometer in the acoustic energy delivery device and from the gyroscope and the accelerometer in the bio-implantable electroacoustical energy converter, the microprocessor-based controller configured or programmed to adjust a relative phase of input signals generated by the signal generator to steer a beam of the ultrasonic energy according to a relative angular position and a relative translational position of the bio-implantable electroacoustical energy converter with respect to the acoustic energy delivery device. 2. The system of claim 1, wherein the bio-implantable electroacoustical energy converter further comprises a microcontroller disposed in the co... | Piezo Energy Technologies LLC | A61N001/00 A61N001/378 A61N001/372 A61N001/02 H02J050/15 A61B005/00
US10265139 | B2 | 2019-04-23 | Medicine ingestion state management method, medicine and medicine ingestion state management device | 2016-01-26 | Disclosed is a medicine ingestion state management method capable of objectively managing medicine ingestion states of patients. The medicine ingestion state management method involves an operation of prescribing medicine (10) encapsulating, together with a medicament, a medicine information transmitting unit (20) having a function of transmitting medicine information capable of specifying a type and a quantity of the medicament to each individual patient, and an operation of grasping the medicine ingestion state of each patient by collecting the medicine information from each medicine information transmitting unit (20) in each patient. | 1. A swallowable medicament, comprising: a combination of a medicine and an IC chip, the combination being made using a material soluble by gastric juice,wherein the IC chip includes an electrode and starts a given operation using power generated by exposure of the electrode to the gastric juice,wherein the exposure of the electrode to the gastric juice is caused by dissolution of the material by the gastric juice. 2. The swallowable medicament according to claim 1, wherein the IC chip includes a memory, and the given operation includes an access to the memory. 3. A medicament, comprising: a medicine; andan IC chip exists in the medicament in a status mixed with the medicine,wherein the IC chip has an electrode that forms a battery by contact with gastric juice and the IC chip operates in response to power supply from the battery,wherein the contact between the electrode and the gastric juice is caused by dissolution of a material soluble by the gastric juice covering the electrode. 4. A medicament, comprising: an IC chip that has an electrode to form a battery within a body and starts a given operation using power generated by exposure of the electrode to gastric juice; anda medicine that exists on a contact position with the electrode of the IC chip and is dissolved within the body,wherein the exposure of the electrode to the gastric juice is caused by dissolution of the material by the gastric juice. | FUJITSU LIMITED | A61B090/98 A61B005/00 A61B005/07 G06F019/00 G06Q010/10 G16H010/60 G16H020/13 A61J003/00
US10251793 | B1 | 2019-04-09 | Intelligent incontinence monitor generating and utilizing incontinence profiles | 2018-03-28 | A system comprises a series of passive RFID tag sensors each embedded on top of its own matching antenna inside a flexible substrate. The sensors are driven by a controller-transceiver. The controller-transceiver sends RF signals through an antenna to each RFID tag sensor and receives data transmitted back from the same sensors. Sensors are embedded in a flexible substrate positioned under an unaltered incontinence absorbent pad and juxtaposed to derive further information. Multiple sensors provide sensing of physical-environmental data in addition to moisture. The controller makes intelligent and positive incontinence determinations by relating data to profiles indicative of correlation to incontinence conditions. | 1. An incontinence monitoring system comprising: a plurality of sensor modules, each said sensor module being powered by resonant frequency signals;each said sensor module further comprising an RFID sensor tag and producing condition- responsive data; each said sensor module also further comprising a first wired transceiver antenna and a second wireless RFID sensor tag embedded antenna;each said sensor module being dormant in the absence of RF power received from said first wired transceiver antenna in said module and said RFID sensor tag being enabled to produce the condition-responsive data by RF power received from said first wired transceiver antenna;a waterproof substrate pad, said substrate pad having said sensor modules unitary with and embedded therein to be placed in registration with an incontinence absorbance article, said incontinence absorbance article being discrete from said substrate pad with sensor modules embedded therein;each said sensor module comprising a detector for sensing a specific physical-environmental attribute;each said sensor module comprising said first wired transceiver antenna and said wireless RFID sensor tag maintained in a fixed relative position and separated by an insulator;each said sensor module being selected to sense at least one specific physical-environmental detection attribute and positioned in the substrate pad at a preselected location;each said sensor module being powered-on separately by a respective wired transceiver antenna, whereby data transmission interference is avoided, said each powered sensor module being scanned individually in sequence for parametric changes indicative of stimulation by its preselected physical-environmental attribute;a controller memory storing at least one preselected profile, each said preselected profile relating the at least one specific physical-environmental attribute to data indicative of an incontinence event, said controller memory having locations storing preselected algorithms for executing comparisons of said sensor data to the at least one preselected profile;said algorithms utilizing redundant and differing physical-environmental parameters each indicative of an incontinence event; and a voting circuit to determine when to trigger an alarm. 2. The system according to claim 1 wherein said substrate pad is integral with a hospital bed, whereby said substrate pad will be located below a bed sheet. 3. The system according to claim 1 wherein each said RFID sensor tag further comprises a programmable memory and processor integrated circuit RFIC. 4. The system according to claim 1 further comprising a system-controller transceiver wherein each first wired transceiver antenna in the sensor modules is directly wired to said system controller-transceiver. 5. The system according to claim 3 wherein each said RFID sensor tag comprising the second wireless RFID sensor tag embedded antenna coupled wirelessly to a matching corresponding first wired transceiver ante... | - | A61F013/42 A61B005/00 A61F005/48 A61B005/20 H01Q001/22
US10251582 | B2 | 2019-04-09 | Systems and methods for identifying a medically monitored patient | 2018-05-04 | Systems and methods provided relate to patient sensors and/or patient monitors that recognize and/or identify a patient with physiological signals obtained from the sensor. A scalogram may be produced by applying a wavelet transform for the physiological signals obtained from the sensor. The scalogram may be a three dimensional model (having time, scale, and magnitude) from which certain physiological information may be obtained. For example, unique human physiological characteristics, also known as biometrics, may be determined from the scalograms. More specifically, monitoring the changes in the morphology of the photoplethysmographic (PPG) waveform transforms (e.g., scalogram) may determine patient-specific information that may be used to recognize and/or identify the patient, and that may be used to determine a proper or improper association between the patient and the wireless sensor and/or patient monitor. | 1. A system for physiologic monitoring, comprising: a local sensor generating a physiologic signal from a patient;a monitor receiving the physiologic signal from the local sensor;a database containing biometric data;a processor in communication with the monitor and the database, the processor programmed to: determine a first physiologic pattern in the physiologic signal from the patient;determine a second physiologic pattern in the biometric data;compare the first and second physiologic patterns;identify a mismatch between the first and second physiologic patterns in response to the comparing; andtrigger an alert communicating the mismatch. 2. The system of claim 1, wherein the first physiologic pattern comprises a pattern in one or more features of pulse oximetry data. 3. The system of claim 1, wherein the first physiologic pattern comprises a pattern in one or more features of heart rate data. 4. The system of claim 1, wherein the processor is further programmed to block communication between the local sensor and the monitor after identifying the mismatch. 5. The system of claim 1, wherein the local sensor comprises a wireless sensor, and wherein the monitor receives the physiologic signal wirelessly from the local sensor. 6. The system of claim 1, wherein the biometric data is associated with an intended patient, and wherein the processor is further programmed to determine that the local sensor is not associated with the intended patient. 7. The system of claim 1, wherein the first physiologic pattern comprises a characteristic of a scalogram. 8. The system of claim 1, wherein the processor is housed by the monitor. 9. The system of claim 1, wherein the processor is housed by the sensor. 10. A system for physiologic monitoring, comprising: a wireless sensor generating a physiologic signal from a first patient;a monitor receiving the physiologic signal wirelessly from the wireless sensor and improperly associating the physiologic signal with a second patient;a database containing biometric data for the second patient;a processor in communication with the monitor and the database, the processor programmed to: compare the physiologic signal and the biometric data;identify a mismatch between the first and second patients in response to the comparing; andtrigger an alert communicating the mismatch. 11. The system of claim 10, wherein the processor is programmed to instruct to the wireless sensor or the monitor to stop acquiring the physiological signal in response to identifying the mismatch. 12. The system of claim 10, wherein the processor is programmed to instruct the wireless sensor or the monitor to block wireless communication between the wireless sensor and the monitor in response to identifying the mismatch. 13. The system of claim 10, wherein the database is stored in a remote central management system. 14. The system of claim 10, wherein the processor is programmed to compare respective patterns in the physiologic signal and ... | COVIDIEN LP | G08B001/08 A61B005/1171 A61B005/117 A61B005/00 A61B005/1455 G06K009/00
US10265030 | B2 | 2019-04-23 | Receivers for analyzing and displaying sensor data | 2015-12-17 | This disclosure provides systems, methods and apparatus for processing, transmitting and displaying data received from an analyte sensor, such as a glucose sensor. The system may include a display device with at least one input device. In response to movement of or along the input device, the display device may change a glucose data output parameter and update an output of the display device using the changed output parameter. | 1. A method for displaying analyte concentration data on a computing device, comprising: receiving analyte concentration data from a sensor;calculating a clinical value of the analyte concentration data;activating a display of the computing device in a lock state;displaying a first indication of the calculated clinical value on the display while the computing device is in the lock state, wherein the first indication is associated with a glucose monitoring application comprising a first glucose chart displaying a graphical representation of the analyte concentration data;adjusting the first indication by detecting a touchscreen gesture on the display of the computing device while the computing device is in the lock state; anddisplaying a second indication of the calculated clinical value without launching the glucose monitoring application, the second indication including a second glucose chart, the second glucose chart displaying a portion of the graphical representation of the first glucose chart. 2. The method of claim 1, wherein the analyte concentration data is glucose concentration data. 3. The method of claim 1, wherein the indication is the clinical glucose value. 4. The method of claim 3, wherein the clinical glucose value is displayed as an icon, and wherein a color of the icon, or a color of the background, is based on the clinical glucose value or on the trend or both. 5. The method of claim 1, wherein the indication is a trend indicator. 6. The method of claim 5, wherein the trend indicator is a trend graph or a trend arrow. 7. The method of claim 5, wherein the trend indicator is displayed on a background of the computing device. 8. The method of claim 5, wherein the trend indicator is displayed as an icon. 9. The method of claim 8, wherein a color of the icon is based on the clinical value or on the trend or both. 10. The method of claim 1, wherein the indication is a color. 11. The method of claim 10, wherein the color is selected from green, yellow, or red, according to increasing levels of urgency associated with the clinical value. 12. The method of claim 11, wherein the color is green if the user is in euglycemia and a trend indicator indicates the user will not become hypoglycemic or hyperglycemic. 13. The method of claim 11, wherein the color is yellow if the user is in euglycemia and a trend indicator indicates the user will become hypoglycemic or hyperglycemic. 14. The method of claim 11, wherein the color is yellow if the user is in hypoglycemia or hyperglycemia and a trend indicator indicates the user is trending towards euglycemia. 15. The method of claim 11, wherein the color is red if the user is in hypoglycemia or hyperglycemia and a trend indicator indicates the user is trending away from euglycemia. 16. The method of claim 1, wherein the indication allows the user to observe glucose information without displaying a main user interface of the glucose monitoring application. 17. The method of claim 1, ... | DexCom, Inc. | A61B005/00 H04N021/431 G06T003/00 G06T011/20 A61B005/145 G06F003/0488 G06F003/041 A61B005/1495 G01N033/66 G06F019/00 G06F003/0484 G16H040/63
US10258531 | B2 | 2019-04-16 | Systems and methods for inhibiting apneic events | 2012-08-30 | Systems and methods are disclosed to monitor physiological for the occurrence of life threatening events and to apply stimulation to prevent the occurrence of said life-threatening events. Systems and methods for applying the stimulation are also disclosed. These systems include applying the stimulation through via a mattress having a passive section and an active section, a plurality of focal stimulators, and/or an array to apply the stimulation are also disclosed. These devices include a mattress with an active region and a passive region, a stimulating array do deliver targeted stimulation, and a plurality of stimulators to apply focused stimulation. | 1. A method for inhibiting a future apneic event comprising steps of: monitoring physiological data of an infant with one or more sensors, the one or more sensors comprising a respiration sensor, the physiological data including measurements of an interbreath interval of the infant;receiving the physiological data from the one or more sensors into a sensor and data acquisition system;producing the physiological data from the sensor and data acquisition system to input to a signal processor;analyzing, via an algorithm of the signal processor, the input physiological data to detect an impending apneic event;predicting the impending apneic event using a point-process model, the predicting being based on a variance, σ2, of the measurements and a predetermined threshold value of the interbreath interval, the predetermined threshold value indicating a predetermined event of the impending apneic event;comparing via a compare module the variance to the predetermined threshold value;determining that the variance is greater than the predetermined threshold value; andbased on the determining, automatically applying a subarousal vibrational stimulation to the infant via a physical stimulator to inhibit occurrence of the impending apneic event by reducing or eliminating the variance, the physical stimulator interacting with one or more body parts of the infant, the subarousal vibrational stimulation including stochastic resonance stimulation. 2. The method of claim 1 wherein the subarousal vibrational stimulation is a vibrational stimulus applied through a mattress. 3. The method of claim 1 wherein the subarousal vibrational stimulation is applied to focused areas on the body of the infant. 4. The method of claim 1 wherein the physical stimulator includes at least one actuator. 5. The method of claim 1 wherein the receiving step and the analyzing step occur in real time. 6. The method of claim 1, further comprising sending a notification to an individual regarding the impending apneic event. 7. The method of claim 1, wherein the physiological data includes other respiratory data. 8. The method of claim 1, wherein the physiological data includes cardiological data. 9. The method of claim 1, wherein the physiological data includes body motion data. | PRESIDENT AND FELLOWS OF HARVARD COLLEGE THE GENERAL HOSPITAL CORPORATION UNIVERSITY OF MASSACHUSETTS | A61H001/00 G06F019/00 A61B005/00 A61B005/01 A61B005/11 A61F005/56 A61M021/02 A61H023/02 A61B005/03 A61B005/0205 A61B005/0468 A61B005/08 A61B005/024 A61M021/00
US10259464 | B2 | 2019-04-16 | Control for an electronic multi-function apparatus | 2017-10-04 | A method and system for controlling at least one predefined function of an electronic multi-function apparatus usable during travel by a vehicle driver is provided. The electronic multi-function apparatus is connected to a control unit of the vehicle by a communication link. Data of the vehicle driver and/or data on the journey is acquired, and on the basis of the acquired data at least one characteristic value which is characteristic of the degree of loading of the vehicle driver by his current vehicle control process is formed. The at least one predefined function of the electronic multi-function apparatus is controlled based on the at least one characteristic value in such a way that a degree of loading of the vehicle driver when using the function is matched to the degree of loading of the vehicle driver corresponding to the current vehicle control process. | 1. A method for controlling at least one predefined function of an electronic multi-function device usable by a vehicle driver in a vehicle while driving, the electronic multi-function device being connectable to at least one control unit of the vehicle by a communication link, comprising the acts of: collecting, using at least one of the electronic multi-function device and the at least one vehicle control unit, at least one of data of the vehicle driver and data from a journey,forming at least one characteristic value which is characteristic of a degree of stress of the vehicle driver due to his current vehicle control based on the collected data, andcontrolling the electronic multi-function device to control the at least one predefined function of the electronic multi-function device based on the at least one characteristic value,wherein the control of the at least one predefined function of the electronic multi-function device based on the at least one characteristic value includes setting an operating state of the at least one predefined function such that a degree of stress of the vehicle driver when using the at least one predefined function is matched to the degree of stress of the vehicle driver due to his current vehicle control, andthe electronic multi-function device is at least one of a multi-function mobile wireless device and a multi-function watch. 2. The method of claim 1, wherein the data of the journey is obtainable from at least one of at least one sensor, at least one control unit of the vehicle, and an interface of the vehicle configured to exchange data with a vehicle-independent computer. 3. The method of claim 2, wherein based on the at least one characteristic value, the electronic multi-function device is controlled to deactivate at least one of the at least one predefined functions. 4. The method of claim 3, wherein at least one of the at least one control unit of the vehicle provides a driving situation signal based on the at least one characteristic value. 5. The method of claim 4, wherein the driving situation signal includes information about at least one of at least one of control and display options of at least one of the at least one control unit of the vehicle, andat least one of a driving situation cognitive relevance, emotional relevance and physical relevance. 6. The method of claim 5, wherein use of at least one of the control and display options is logged. 7. The method of claim 4, wherein the driving situation signal includes information about applications usable in the vehicle. 8. The method of claim 7, wherein use of applications associated with the driving situation signal is logged. 9. The method of claim 7, wherein a usage of the applications is logged. 10. The method of claim 1, wherein the at least one predefined function in the electronic multi-function device is assigned a minimum characteristic value corresponding to a minimum level of attentiveness,use of the at least one predefined fu... | Bayerische Motoren Werke Aktiengesellschaft | A61B005/00 A61B005/18 G06K009/00 B60W040/08 B60W050/08 B60W050/14 B60W050/16
US10271910 | B2 | 2019-04-30 | Robotic catheter system with FFR integration | 2015-10-16 | A method includes obtaining a fractional flow reserve (FFR) value over a given distance in a patient's vasculature; providing a display of a region of interest of the patient's vasculature; displaying a graphic on the display of the location of the vasculature having a FFR value outside of a predetermined limit; and robotically positioning a medical elongated device proximate the location. | 1. A method comprising: obtaining a fractional flow reserve (FFR) value over a given distance in a patient's vasculature;providing a display of a region of interest of the patient's vasculature;displaying a graphic on the display of a location of the vasculature having a FFR value outside of a predetermined limit;robotically positioning a medical elongated device proximate the location; andobtaining the blood flow pressure at a given location within the vasculature including calculating an average blood flow pressure as a function of multiple blood flow pressure readings at different rotational orientation of the blood flow pressure sensor. 2. The method of claim 1, wherein the FFR value is defined as Pd/Pa where Pd is a first blood flow pressure at a first location within the vasculature and Pa is a second blood flow pressure at a second location within the vasculature. 3. The method of claim 2, wherein obtaining an FFR value includes obtaining the first blood flow pressure value with an FFR elongated medical device having a pressure sensor on a distal end thereof. 4. The method of claim 1, further including controlling the distance between blood flow pressure readings within a vasculature based on a predetermined algorithm. 5. A method comprising: obtaining a fractional flow reserve (FFR) value over a given distance in a patient's vasculature;providing a display of a region of interest of the patient's vasculature;displaying a graphic on the display of a location of the vasculature having a FFR value outside of a predetermined limit; androbotically positioning a medical elongated device proximate the location; andcontrolling the distance between blood flow pressure readings within a vasculature based on a predetermined algorithm;wherein the distance between blood flow pressure readings is determined automatically by a processor as a function of the rate of change of blood flow pressure per incremental unit travel within the vasculature. 6. The method of claim 3, further including robotically controlling the linear movement of the FFR elongated medical device with a robotically controlled drive mechanism. 7. A method comprising: obtaining a fractional flow reserve (FFR) value over a given distance in a patient's vasculature;providing a display of a region of interest of the patient's vasculature;displaying a graphic on the display of a location of the vasculature having a FFR value outside of a predetermined limit;robotically positioning a medical elongated device proximate the location;wherein the FFR value is defined as Pd/Pa where Pd is a first blood flow pressure at a first location within the vasculature and Pa is a second blood flow pressure at a second location within the vasculature;wherein obtaining an FFR value includes obtaining the first blood flow pressure value with an FFR elongated medical device having a pressure sensor on a distal end thereof;robotically controlling the linear movement of the FFR elongated medical device w... | CORINDUS, INC. | A61B005/02 A61B034/30 A61B006/12 A61B006/00 A61M025/00 A61B090/00
US10252713 | B2 | 2019-04-09 | Vehicular driving control system | 2015-08-19 | A vehicular driving control system for performing vehicular driving control based on automated driving and/or driving assistance is provided. The vehicular driving control system includes a driver operation measuring instrument that measures driving operation of a driver, a user uneasiness degree measuring instrument that measures how large a degree of uneasiness of a user is, and a driving control apparatus. When it is determined that the user feels uneasy based on the user uneasiness degree, the driving control apparatus determines an uneasiness factor serving as a source of the uneasiness based on user property data in relation to a traveling situation of a vehicle. Based on the determined uneasiness factor, the driving control apparatus adjusts a control degree of the vehicular driving control, and changes the vehicular driving control so as to decrease the uneasiness of the user. | 1. A vehicular driving control system for performing vehicular driving control with automated driving and/or driving assistance, the vehicular driving control system comprising: a driver operation measuring instrument that measures driving operation of a driver;a user uneasiness degree measuring instrument that measures how large a degree of uneasiness of a user is; anda driving control apparatus that, on condition of the user determined to feel uneasy based on a result of measuring the user uneasiness degree measured by the user uneasiness degree measuring instrument, determines an uneasiness factor serving as a source of the uneasiness based on user property data in relation to a traveling situation of a vehicle, andbased on the determined uneasiness factor, adjusts a control degree of the vehicular driving control, and changes the vehicular driving control so as to decrease the uneasiness of the user,wherein:the driving control apparatus is configured to issue a notification to the driver before changing the vehicular driving control; andthe driving control apparatus is further configured to: after changing the vehicular driving control, cause the user uneasiness degree measuring instrument to perform measurement of the uneasiness degree of the user to find a change in the uneasiness degree of the user based on a result of the measurement,if the uneasiness of the user remains unsolved, determine the uneasiness factor serving as the source of the uneasiness and readjust the control degree of the vehicular driving control based on the determined uneasiness factor. 2. The vehicular driving control system according to claim 1, wherein the user uneasiness degree measuring instrument includes a brain region situation measuring instrument that directly measures a situation of a plurality of brain regions indicating a change in emotion of the user. 3. The vehicular driving control system according to claim 1, further comprising: a widthwise traveling position detection apparatus that detects a traveling position on a road in a vehicle width direction; andan inter-vehicular distance detection apparatus that detects an inter-vehicular distance to a preceding vehicle,whereinthe driving control apparatus determines presence or absence of a vehicle in a range making the user feel uneasy and adjusts a vehicle position to decrease the uneasiness of the user when the user is determined to feel uneasy about a distance to a nearby vehicle. 4. The vehicular driving control system according to claim 1, wherein: when the driving control apparatus determines that a centrifugal force caused by a vehicle traveling speed in vehicle entry into a curved road makes the user uneasy, the driving control apparatus provides the driving control so that the vehicle decelerates to enter the curved road. 5. The vehicular driving control system according to claim 1, wherein when the vehicle detects that a fellow passenger feels uneasy while manual driving is being performed b... | DENSO CORPORATION | B60T007/12 B60W030/02 A61B005/0476 B60W030/08 A61B005/00 A61B005/18 B60W030/18 B60W050/00 B60W050/10 A61B005/026
US10245436 | B2 | 2019-04-02 | Miniature implantable device and methods | 2014-03-14 | Some implementations may provide an implantable wirelessly powered device that includes: one or more electrodes configured to apply one or more electrical pulses to an excitable tissue; and a first antenna configured to: receive, from a second antenna and through electrical radiative coupling, an input signal containing electrical energy, the second antenna being physically separate from the implantable device; and one or more circuits electrically connected to the first antenna, the circuits configured to: create the one or more electrical pulses suitable for stimulation of excitable tissue using the electrical energy contained in the input signal; and supply the one or more electrical pulses to the one or more electrodes, wherein the implantable device is shaped and arranged for delivery into a subject's body through an introducer or a needle of 18 gauge or smaller. | 1. An implantation system, comprising: a stylet comprising an elongate member and a first mating feature at a distal end of the elongate member; andan implantable device configured to receive a wireless signal and to generate one or more electrical pulses from the wireless signal for exciting a tissue, the implantable device comprising: a cylindrical body defining a longitudinal axis of the implantable device,a plurality of electrodes distributed along the cylindrical body and configured to deliver the one or more electrical pulses,an anchoring feature adjacent the cylindrical body and disposed proximal to the plurality of electrodes for securing the implantable device to the tissue, anda second mating feature disposed proximal to the anchoring feature, disposed in-line with the longitudinal axis of the implantable device, and defining a proximal end of the implantable device, the second mating feature configured to mate with the first mating feature such that the stylet and the implantable device can be delivered percutaneously to a body of a subject together as an assembly;wherein the assembly of the stylet and the implantable device is sized and shaped to be passed through a lumen of an introducer needle that is of gauge 18 or smaller and further through a percutaneous incision site on the body, andwherein the stylet is sufficiently rigid such that the assembly of the stylet and the implantable device can be passed through the lumen of the introducer needle and further through the percutaneous incision site on the body. 2. The implantation system of claim 1, wherein the stylet is a placement stylet. 3. The implantation system of claim 2, wherein the first mating feature of the stylet includes a protrusion and the second mating feature of the implantable device includes an indentation, the protrusion being configured to mate with the indentation. 4. The implantation system of claim 1, wherein the stylet is a suction stylet that comprises a shaft, an inner plunger within the shaft, a suction tip, and an air chamber between the suction tip and a distal end of the inner plunger. 5. The implantation system of claim 4, wherein the stylet is configured to mate with the implantable device when a sliding motion of the inner plunger in the shaft creates a negative pressure in the air chamber to draw the second mating feature of the implantable device onto the suction tip. 6. The implantation system of claim 1, wherein the anchoring feature comprises a passageway through which a suture can be passed to secure the implantable device to the tissue. 7. The implantation system of claim 1, wherein the implantable device further comprises an antenna for receiving the wireless signal. 8. The implantation system of claim 1, wherein one of the first and second mating features has a convex profile and one of the first and second mating features has a concave profile. 9. The implantation system of claim 1, wherein the plurality of electrodes is cylindrical ... | Stimwave Technologies Incorporated | A61N001/37 A61N001/36 A61B005/00 A61N001/375 A61N001/372 A61N001/378 A61B005/04
US10258303 | B2 | 2019-04-16 | Apparatus for determining a fractional flow reserve value | 2015-06-24 | The invention relates to an apparatus for determining a fractional flow reserve (FFR) value of the coronary artery system of a living being (3). A fractional flow reserve value determination unit (13) determines the FFR value by using an FFR value determination algorithm that is adapted to determine the FFR value based on a boundary condition and a provided representation of the coronary artery system, wherein the boundary condition is specific for the living being and determined by a boundary condition determination unit (12). Since the boundary condition determination unit determines a boundary condition, which is specific for the living being, and since the fractional flow reserve value determination unit not only uses the provided representation of the coronary artery system, but also the living being specific boundary condition for determining the FFR value, the accuracy of the FFR value, which is non-invasively determined, can be improved. | 1. An apparatus for determining a fractional flow reserve value of the coronary artery system of a living being, the apparatus comprising: a representation providing unit for providing a representation of the coronary artery system;a projection data providing unit for providing projection data comprising: a radiation source configured to generate radiation during a contrast enhanced scan of an aorta of a living being,a detector configured to generate projection data based on the radiation, anda region between the radiation source and the detector with the living being disposed therein,wherein the detector has several rows of detection elements used for generating the projection data, andwherein the radiation source is adapted such that not all rows of the detection elements are irradiated, but only one row is irradiated by a single fan beam or at least one row is irradiated by several fan beams;a boundary condition determination unit for determining a boundary condition which is specific for the living being based on the provided projection data; anda fractional flow reserve value determination unit for determining the fractional flow reserve value by using a fractional flow reserve value determination algorithm that is adapted to determine the fractional flow reserve value based on the boundary condition and the provided representation of the coronary artery system. 2. The apparatus as defined in claim 1, wherein the projection data providing unit is adapted to provide fan beam projection data having been generated by the detector over time based on radiation, which is generated by the radiation source and which has traversed the aorta at different locations, while a contrast agent has flown through the aorta from one of the different locations to another of the different locations, wherein the boundary condition determination unit is adapted to determine the boundary condition based on the provided projection data. 3. The apparatus as defined in claim 2, wherein the representation providing unit is adapted to further provide a representation of the aorta showing the aorta between the different locations, wherein the boundary condition determination unit is adapted to determine the boundary condition based on the provided projection data and the representation of the aorta. 4. The apparatus as defined in claim 1, wherein the boundary condition determination unit is adapted to reconstruct an image showing the coronary artery system and surrounding regions, which surround vessels of the coronary artery system, over time based on the provided projection data and to determine an amount of blood leaving the coronary artery system based on the image as the boundary condition. 5. The apparatus as defined in claim 4, wherein the boundary condition determination unit is adapted to determine the amount of blood leaving the coronary artery system based on image values of image elements showing the surrounding regions. 6. The apparatus as defined in cl... | KONINKLIJKE PHILIPS N.V. | A61B005/04 A61B006/00 G16H050/50 A61B005/02 A61B006/03 A61B006/06 A61B005/029
US10244951 | B2 | 2019-04-02 | Physiological sensor delivery device and method | 2014-06-10 | Methods of measuring Fractional Flow Reserve (FFR) including advancing a sensor delivery device within a guiding catheter to a location of interest, the sensor delivery device comprising a distal sleeve including a distal sensor and a proximal sensor, advancing only a distal portion of the distal sleeve outside of the guiding catheter such that the distal sensor is outside of the guiding catheter and downstream of the location of interest and the proximal sensor is inside of the guiding catheter, measuring a distal fluid pressure with the distal sensor distal to the location of interest, measuring a reference fluid pressure with the proximal sensor inside of the guiding catheter, and calculating FFR. One or both of the proximal and distal sensor may be comprised of a material having a low thermal coefficient. | 1. A method of measuring Fractional Flow Reserve (FFR) in a patient, the method comprising: advancing a guidewire through a patient's vasculature to a location of interest in a patient;advancing a guiding catheter over the guidewire to the location of interest;advancing a sensor delivery device within the guiding catheter to the location of interest, the sensor delivery device comprising a distal sleeve, a distal sensor located on the distal sleeve, a proximal sensor located on the distal sleeve and proximal to the distal sensor, a proximal portion, and a communication channel, the sensors adapted to generate signals proportional to fluid pressure;advancing only a distal portion of the distal sleeve outside of the guiding catheter such that the distal sensor is outside of the guiding catheter and downstream of the location of interest and the proximal sensor is inside of the guiding catheter;generating a first distal fluid pressure signal with the distal sensor at a location outside of the guiding catheter and distal to the location of interest;generating a reference fluid pressure signal with the proximal sensor at a location inside of the guiding catheter, the reference fluid pressure signal representing a fluid pressure within the guiding catheter;calculating FFR using the first distal fluid pressure signal and the reference fluid pressure signal. 2. The method of claim 1 wherein the steps of generating the first distal fluid pressure signal with the distal sensor at the location distal to the location of interest and of generating the reference fluid pressure signal with the proximal sensor at the location inside of the guiding catheter are performed after the step of advancing only the distal portion of the distal sleeve without advancing or retracting the distal sleeve. 3. The method of claim 1 further comprising the step of normalizing the reference fluid pressure signal to an independent fluid pressure signal prior to positioning the distal sensor downstream of the location of interest. 4. The method of claim 1 wherein the FFR is calculated as a ratio of the distal fluid pressure signal to the reference fluid pressure signal. 5. The method of claim 4 further comprising making a therapy decision based on the calculated FFR being below a threshold value. 6. The method of claim 4 further comprising withdrawing the device and deploying an interventional therapy device using the same guidewire used to position the distal sensor downstream of the location of interest. 7. The method of claim 5 wherein the therapy decision comprises selecting an interventional therapy if the calculated FFR is less than about 0.75. 8. The method of claim 1 wherein the one or both of the proximal and distal sensors has a low thermal coefficient. 9. The method of claim 8 wherein only one of the proximal and distal sensors has a low thermal coefficient, further comprising: before advancing the sensor delivery device to the location of interest, calibrating th... | ACIST Medical Systems, Inc. | A61B005/02 A61M025/00 A61M025/09 A61B005/0215
US10255906 | B2 | 2019-04-09 | Sensors and analytics for reading comprehension | 2016-12-14 | An approach is provided that receives, from a neurological sensor worn by a user, words as they are silently read the user. The words being read by the user correspond to a set of actual words that are included in a passage that is being read by the user. The approach compares the words as read by the user with the actual words included in the passage to identify one or more reading mistakes. The reading mistakes are analyzed resulting in a set of feedback that is provided to the user. | 1. A method implemented by an information handling system that includes a processor and a memory accessible by the processor, the method comprising: receiving, from a neurological sensor worn by a user, a plurality of words as read by the user, wherein the neurological sensor includes one or more electrode sensors attached to the user that capture electrical signals between the user's brain and the user's vocal cords, and wherein the plurality of words as read by the user correspond to a plurality of actual words included in a passage that is being silently read by the user, and wherein the plurality of words as read by the user and the actual words are stored in the memory;comparing, by the processor, the plurality of words as read by the user with the plurality of actual words included in the passage, wherein the comparing results in one or more identified mistakes;identifying a pattern from the identified mistakes;inputting the pattern to a question answering (QA) system with access to a corpus of currently known reading disability patterns;receiving, from the QA system, a matching reading disability corresponding to the identified pattern; andincluding the matching reading disability in a set of feedback that is provided to the user. 2. The method of claim 1 further comprising: selecting each of the mistakes, wherein each mistake includes a selected one of the words as read by the user and a selected one of the actual words;retrieving a set of historical data pertaining to each of the selected mistakes, wherein the set of historical data includes a plurality of past mistakes identified during one or more previous readings by the user;calculating a weight corresponding to each of the selected mistakes based on the retrieved set of historical data corresponding to each of the respective mistakes;prioritizing each of the selected mistakes based on each of the selected mistake's respective weight; andincluding the prioritized mistakes in the set of feedback that is provided to the user. 3. The method of claim 1 further comprising: identifying a plurality of correctly read words from the comparison of the plurality of words as read by the user with the plurality of actual words included in the passage;retrieving a set of historical data that includes a plurality of past mistakes identified during one or more previous readings by the user;matching one or more of the correctly read words with one or more past mistakes;preparing an improvement report based on the matching; andincluding the improvement report in the set of feedback that is provided to the user. 4. The method of claim 1 further comprising: selecting each of the mistakes, wherein each mistake includes a selected one of the words as read by the user and a selected one of the actual words;retrieving a set of historical data pertaining to each of the selected mistakes, wherein the set of historical data includes a plurality of past mistakes identified during one or more previous reading... | International Business Machines Corporation | G10L015/00 A61B005/00 G09B017/00 G10L013/00 G10L017/00 G09B005/06 A61B005/04 A61B005/16
US10251605 | B2 | 2019-04-09 | Bandage type of continuous glucose monitoring system | 2015-02-16 | A flexible, body-mountable analyte sensing device includes a flexible substrate configured for mounting to skin of a living body. The sensing device additionally includes a sensor probe attached to the flexible substrate and configured to penetrate the skin such that a sensor disposed on the sensor probe can detect an analyte in interstitial fluid. The sensor probe can include an elongate extension of the flexible substrate. The sensor can be, for example, an electrochemical sensor or an optical sensor. The sensing device is configured to wirelessly indicate detected concentrations or other information about the analyte in the interstitial fluid. The flexible substrate of the sensing device is configured to be adhered or otherwise mounted to the skin in a manner that minimally impacts activities of the living body. | 1. A body-mountable device comprising: a flexible substrate having a first side and a second side opposite the first side, wherein the flexible substrate is mountable to a skin surface, and wherein the flexible substrate is shaped to have an elongate extension having a distal end configured to extend beneath the skin surface to contact interstitial fluid;an adhesive layer disposed on the first side of the flexible substrate, wherein the adhesive layer is configured to adhere the flexible substrate to the skin surface;a sensor, wherein the sensor is disposed at the distal end of the elongate extension, and wherein the sensor is configured to detect an analyte in the interstitial fluid;one or more electronic components disposed on the flexible substrate, wherein the one or more electronic components are configured to (i) use the sensor to obtain data related to the analyte and (ii) communicate the data related to the analyte to an external device, wherein at least one of the one or more electronic components is disposed on the first side of the flexible substrate; anda battery, wherein the battery is disposed on the flexible substrate. 2. The body-mountable device of claim 1, wherein the flexible substrate comprises polyimide. 3. The body-mountable device of claim 1, wherein the flexible substrate and the one or more electronic components disposed thereon have a combined thickness of less than 0.5 millimeters. 4. The body-mountable device of claim 1, wherein the flexible substrate has a diameter of less than 11 millimeters. 5. The body-mountable device of claim 1, wherein the elongate extension of the flexible substrate has a length greater than 2 millimeters. 6. The body-mountable device of claim 1, further comprising an antenna disposed on the flexible substrate, wherein the electronic components are configured to communicate the data related to the analyte to the external device using the antenna. 7. The body-mountable device of claim 1, wherein the one or more electronic components include a memory configured to store the data related to the analyte. 8. The body-mountable device of claim 1, wherein the battery comprises a flexible lithium ion battery. 9. The body-mountable device of claim 1, wherein the sensor comprises at least two electrodes and is configured to detect the analyte electrochemically. 10. The body-mountable device of claim 1, further comprising an optical fiber disposed on the elongate extension of the flexible substrate, wherein the optical fiber extends from a proximal end of the elongate extension to the distal second end of the elongate extension, wherein the sensor comprises an analyte-sensitive chemical, wherein the analyte-sensitive chemical has an optical property that is related to the analyte, wherein the one or more electronic components include a light emitter, a light detector, and a controller configured to (i) operate the light emitter to illuminate, via the optical fiber, the analyte-sensitive chemical ... | Verily Life Sciences LLC | A61B005/00 A61B005/145 A61B005/1473 A61B005/1459 A61B005/07
US10262449 | B2 | 2019-04-16 | Information processing apparatus, system, and method for displaying bio-information or kinetic information | 2018-04-06 | An information processing apparatus includes a bio-information obtaining unit configured to obtain bio-information of a subject; a kinetic-information obtaining unit configured to obtain kinetic information of the subject; and a control unit configured to determine an expression or movement of an avatar on the basis of the bio-information obtained by the bio-information obtaining unit and the kinetic information obtained by the kinetic-information obtaining unit and to perform a control operation so that the avatar with the determined expression or movement is displayed. | 1. An information processing method, the method comprising: receiving kinetic information of a subject;determining a state of the subject based on the received kinetic information;performing a control operation using a controller to determine a figure of the subject and subsequently change a representation of the figure to indicate the state of the subject; andsimultaneously displaying, on a map, the figure and position information regarding the subject to a person. 2. The information processing method of claim 1, wherein the method further comprises controlling display, on the map, of the figure at a position corresponding to a position of the subject. 3. The information processing method of claim 1, wherein the method further comprises displaying, on the map, a second figure representing a second subject different than the subject, wherein the second figure indicates a state of the second subject. 4. The information processing method of claim 1, wherein the method further comprises displaying, on the map, time information regarding the subject. 5. The information processing method of claim 1, wherein the method further comprises controlling provision of state history of the subject. 6. The information processing method of claim 1, wherein the method further comprises: receiving updated kinetic information of the subject;determining an updated state of the subject based on the updated kinetic information; andperforming a control operation using the controller to change the figure indicating the state of the subject to a figure indicating the updated state of the subject. 7. An information processing apparatus comprising: circuitry configured to: receive kinetic information of a subject;determine a state of the subject based on the received kinetic information;perform a control operation using a controller to determine a figure of the subject and subsequently change a representation of the figure to indicate the state of the subject; andsimultaneously display, on a map, the figure and position information regarding the subject to a person. 8. The information processing apparatus of claim 7, wherein the circuitry is further configured to control display, on the map, of the figure at a position corresponding to a position of the subject. 9. The information processing apparatus of claim 7, wherein the circuitry is further configured to display, on the map, a second figure representing a second subject different than the subject, wherein the second figure indicates a state of the second subject. 10. The information processing apparatus of claim 7, wherein the circuitry is further configured to display, on the map, time information regarding the subject. 11. The information processing apparatus of claim 7, wherein the circuitry is further configured to control provision of state history of the subject. 12. The information processing apparatus of claim 7, wherein the circuitry is further configured to: receive updated kinetic information of ... | Sony Corporation | G06T013/40 G16H050/50 G06F003/01 A61B005/00 A61B005/0205 A61B005/0402 A61B005/0476 A61B005/0488 A61B005/16 A61B003/113 A61B005/01 A61B005/11 A61B005/1455 G06K009/00 G06T007/20 G06F019/00 A61B005/024 A61B005/053 A61B005/08 A61B005/021 A61B005/026
US10255715 | B2 | 2019-04-09 | Field of view (FOV) throttling of virtual reality (VR) content in a head mounted display | 2017-03-28 | A method for reducing discomfort when viewing virtual reality (VR) content for use in head mounted displays (HMDs). The method includes accessing a model that identifies a plurality of learned patterns associated with the generation of corresponding baseline VR content that is likely to cause discomfort. The method includes processing a first application to generate data associated with simulated user interactions with first VR content of the first application. The method includes comparing the data to the model to identify a pattern in the data matching at least one of the learned patterns, such that the identified pattern is likely to cause discomfort. The method includes identifying a zone in the first application corresponding to identified pattern. The method includes applying a discomfort reduction filter effect within the zone for purposes of reducing potential discomfort in a user. | 1. A method for reducing discomfort when viewing virtual reality (VR) content for use in head mounted displays (HMDs), comprising: executing an application to generate VR content in association with user interaction;detecting a pattern in the VR content identified as likely to cause discomfort in users;applying a discomfort reduction filter effect for purposes of reducing potential discomfort in the user, wherein the discomfort reduction filter effect comprises a reduction in a size of a clarity region of a FOV of the VR content, wherein the clarity region has a highest amount of resolution for an image presented in the FOV, and a first region outside of the clarity region has decreased resolution; andmaintaining a size of the FOV concurrent with the reduction in the clarity region. 2. The method of claim 1, further comprising: detecting an end to the pattern; andremoving application of the discomfort reduction filter effect. 3. The method of claim 1, wherein the clarity region is bounded by an ellipse or rectangle. 4. The method of claim 1, wherein the FOV is bounded by an ellipse or rectangle. 5. The method of claim 1, further comprising: decreasing the resolution in the first region outside of the clarity region from an initial resolution, wherein the image is presented with the initial resolution before application of the discomfort reduction filter effect. 6. The method of claim 5, further comprising: maintaining the resolution in the clarity region consistent with the initial resolution. 7. The method of claim 1, further comprising: increasing the resolution in the clarity region from an initial resolution, wherein the image is presented with the initial resolution before application of the discomfort reduction filter effect; anddecreasing the resolution in the first region outside of the clarity region from the initial resolution. 8. A non-transitory computer-readable medium storing a computer program for reducing discomfort when viewing virtual reality (VR) content for use in head mounted displays (HMDs), the computer-readable medium comprising: program instructions for executing an application to generate VR content in association with user interaction;program instructions for detecting a pattern in the VR content identified as likely to cause discomfort in users;program instructions for applying a discomfort reduction filter effect for purposes of reducing potential discomfort in the user, wherein the discomfort reduction filter effect comprises a reduction in a size of a clarity region of a FOV of the VR content, wherein the clarity region has a highest amount of resolution for an image presented in the FOV, and a first region outside of the clarity region has decreased resolution; andprogram instructions for maintaining a size of the FOV concurrent with the reduction in the clarity region. 9. The non-transitory computer-readable medium of claim 8, further comprising: program instructions for detecting an end to the pattern; an... | Sony Interactive Entertainment Inc. | A63F013/53 G06N003/02 G06N005/04 G06T015/20 G06T019/20 A61B005/024 A61B005/0488 A61B005/053 G06F003/01 G06N003/04 G06N003/08 G06T019/00 A61M021/00 G02B027/01 G02B027/00
US10265012 | B2 | 2019-04-23 | Method and system for determining a pre-multisystem failure condition using time integrated voice analysis | 2014-05-18 | A method for diagnosing an impending multisystem failure in a patient, comprising steps of obtaining data of recorded speech of the patient, calculating an intensity function of the data across a plurality of frequencies, and determining the number of vibrations in the range of an octave in the recorded speech. A number of vibrations larger than four are indicative of an impending multisystem failure in the patient. | 1. A method for diagnosing an impending multisystem failure in a patient, comprising steps of: a. obtaining data of recorded speech of the patient;b. calculating a maximum intensity function of the data across a plurality of frequencies; said maximum intensity function defined as a maximum intensity in said recorded speech at each said frequency in said plurality of frequencies; andc. counting a number of peaks in a range of an octave in the maximum intensity function of the recorded speech; said peaks defined as having an amplitude of at least 10% of a surrounding baseline value in said maximum intensity function throughout no more 25 Hz;wherein an impending multisystem failure is predicted in said patient if said number of peaks is larger than four. 2. The method of claim 1, wherein said multisystem failure is predicted to be caused by a stroke. 3. The method of claim 1, additionally comprising a step of determining said octave to be analyzed from a group consisting of: (a) octave between 220-440 Hz; (b) octave between 280-560 Hz; and any combination thereof. 4. The method of claim 1, wherein more than three peaks per said octave are further predictive of said impending multisystem failure; said peaks have a steep slope; said steep slope is about 30%. 5. The method of claim 1, wherein said recorded speech is at least 15 seconds long. 6. The method of claim 1, wherein determining the number of peaks is in a way selected from a group consisting of: (a) manually; (b) automatically; and any combination thereof. 7. The method of claim 1, additionally comprising a step of graphically plotting said maximum intensity function. 8. A method for predicting a long term expected multisystem failure in a patient, comprising steps of: a. obtaining data of recorded speech of the patient;b. calculating a maximum intensity function of said data across a plurality of frequencies;c. searching for at least one crater feature in said maximum intensity function; said at least one crater feature defined as a shape of said maximum intensity function manifested by a sharp drop at a first frequency followed by a depth of over 30% along approximately 50 Hz or more and then a relatively steep rise at a second frequency; and whereinthe method additionally comprises the step of:d. diagnosing said patient with a long term expected multisystem failure according to identification of said at least one crater feature in step (c). 9. The method of claim 8, wherein said multisystem failure is predicted to be caused by a stroke. 10. The method of claim 8, wherein said searching for at least one crater feature is limited to crater features appearing in a location in the ranges of 140-180 Hz; and 280-360 Hz. 11. The method of claim 8, wherein said at least one crater feature is further defined to have a horizontal base in the range of 180-250 Hz. 12. The method of claim 8, wherein said recorded speech is at least 15 seconds long. 13. The method of claim 8, wherein searchin... | BEYOND VERBAL COMMUNICATION LTD. | A61B005/00 A61B005/02 A61B007/00
US10258269 | B2 | 2019-04-16 | Reusable wireless medical sensors | 2016-02-29 | Embodiments of the present disclosure relate to reusable medical sensors. According to certain embodiments, the medical sensor may include a sensor housing, an emitter disposed in the sensor housing, the emitter being configured to direct light through the tissue of a patient, and a detector disposed in the sensor housing, the detector being configured to detect light from the emitter after the light has passed through the tissue of the patient and to convert the detected light to an electrical signal. The sensor may also include a dye disposed in the sensor housing, wherein the dye is configured to exit the sensor housing when the sensor housing is damaged and is within a solution. | 1. A medical sensor comprising: a sensor housing;an emitter disposed in the sensor housing, the emitter being configured to direct light through a tissue of a patient;a detector disposed in the sensor housing, the detector being configured to detect light from the emitter after the light has passed through the tissue of the patient and to convert the detected light to an electrical signal; anda dye disposed in the sensor housing, wherein the dye is configured to exit the sensor housing when the sensor housing is damaged and is within a solution. 2. The sensor of claim 1, comprising a battery disposed in the sensor housing, the battery being adapted to provide power to the emitter and the detector. 3. The sensor of claim 2, wherein the sensor housing fully encapsulates the battery such that the sensor housing is devoid of openings for accessing the battery. 4. The sensor of claim 2, wherein the battery comprises a rechargeable battery. 5. The sensor of claim 4, comprising an induction coil disposed within the sensor housing and coupled to the rechargeable battery, wherein the induction coil is operable to inductively receive electrical power and is operable to supply charging power to the rechargeable battery. 6. The sensor of claim 1, wherein the medical sensor is a clip-style sensor and the sensor housing comprises a top portion and a bottom portion configured to clip to the tissue of the patient. 7. The sensor of claim 1, comprising a wireless transceiver disposed in the sensor housing and configured to wirelessly communicate with a patient monitor. 8. The sensor of claim 1, wherein the sensor housing comprises an external surface and one or more electrical components, and wherein the dye is disposed in the sensor housing between the external surface of the sensor housing and the one or more electrical components. 9. The sensor of claim 1, wherein the dye is disposed proximate a patient contact surface of the sensor housing. 10. The sensor of claim 1, wherein the sensor housing comprises an elastomer. 11. The sensor of claim 1, wherein the dye is a powder. 12. The sensor of claim 1, wherein the dye is a liquid. 13. A medical sensor system comprising: a medical sensor configured to monitor a physiological parameter of a patient, the medical sensor comprising: a housing comprising an indicator disposed in the housing, wherein the indicator is configured to exit the housing when the housing is damaged and in the presence of a solution, and wherein the indicator is configured to cause the solution to change color when in the presence of the solution. 14. The system of claim 13, wherein the housing comprises one or more electrical components encapsulated within the housing. 15. The system of claim 14, wherein the one or more electrical components comprise a rechargeable battery. 16. The system of claim 14, wherein the one or more electrical components comprise an emitter configured to direct light through the tissue of the patient and... | COVIDIEN LP | A61B005/1495 A61B005/1455 A61B005/00 A61B005/0205 A61L002/16 A61L002/24
US10258294 | B2 | 2019-04-16 | Alarm controlling method and apparatus for patient monitor, and adaptive alarming method for patient monitor | 2017-10-24 | The present invention provides an alarm controlling method, an alarm controlling apparatus and an adaptive alarming method for a patient monitor. The alarm controlling method comprises: acquiring false alarm probabilities of a plurality of current alarms; acquiring a corresponding alarm confidence according to a false alarm probability of each current alarm; and determining a priority of the current alarm based on at least the alarm confidence of the current alarm. | 1. An alarm controlling method for a patient monitor, comprising: acquiring false alarm probabilities of a plurality of current alarms, wherein each false alarm probability is a ratio of a false alarm number to a total alarm number for corresponding current alarm type in historical alarm data;determining a priority of each current alarm based on at least the false alarm probability of the current alarm;determining a display order of each current alarm according to the priority of the current alarm;displaying the current alarm in the display order;accumulating the current alarm into the total alarm number for each current alarm type in the historical alarm data, and accumulating a current false alarm into the false alarm number for the current alarm type in the historical alarm data when the current alarm is a false alarm, so as to obtain updated historical alarm data; andcalculating a ratio of the false alarm number to the total alarm number in the updated historical alarm data so as to update the false alarm probability of the current alarm. 2. The alarm controlling method for a patient monitor according to claim 1, further comprising: determining an alarm confidence for each current alarm based on the false alarm probability of the current alarm; anddisplaying the alarm confidence of each current alarm. 3. The alarm controlling method for a patient monitor according to claim 1, wherein determining the priority of each current alarm comprises determining the priority based on the false alarm probability of the current alarm and an alarm level assigned to the current alarm type. 4. The alarm controlling method for a patient monitor according to claim 1, wherein the acquiring false alarm probabilities of a plurality of current alarms comprises: determining a false alarm probability of one or more first alarms according to a mapping relationship between an alarm occurrence rule and the first alarms and a specific false alarm probability of the first alarms in the historical alarm data. 5. The alarm controlling method for a patient monitor according to claim 4, wherein the alarm occurrence rule comprises: at least two second alarms occur within a specific time interval, the second alarms and the first alarms having the same or different types. 6. The alarm controlling method for a patient monitor according to claim 4, further comprising: accumulating a first alarm mapped by the alarm occurrence rule into the historical alarm data, and accumulating a first false alarm into the historical alarm data when the first alarm is the first false alarm, so as to obtain updated historical alarm data;calculating a ratio of times of a first false alarm occurring along with the alarm occurrence rule to times of a first alarm occurring along with the alarm occurrence rule in the updated historical alarm data, so as to update a false alarm probability of the first alarm. 7. A self-adaptive alarming method for a patient monitor, comprising: accumulating total ... | GENERAL ELECTRIC COMPANY | G06F019/00 A61B005/00 G16H040/63 G06Q050/22
US10258509 | B2 | 2019-04-16 | In-ear noise dosimetry system | 2017-04-26 | An in-ear noise dosimeter in the form of an earplug which senses sound in the ear canal using an eartip which has a sound delivery channel that couples sound at the end closest to the eardrum to an earplug microphone. The earplug can communicate wirelessly with a remote data collection and processing system. A dock unit for storing the earplugs when not worn can compensate for differences in unoccluded-ear versus occluded-ear responses by an acoustic compensator. An electronic compensation filter can be modified by a proximity switch in the earplug which changes state when the earplug is worn in the ear versus stored in a dock unit. The dosimeter can also have a temperature sensor for sensing human body temperature and remotely-located wireless LEDs used to alert the user of high noise dosage. Data can also be downloaded from the earplug using a reader unit. | 1. An in-ear noise dosimetry system, comprising: an earplug comprising: an eartip for insertion into a human ear canal, having a proximal end closest to an eardrum when the eartip is inserted in the ear canal, a distal end, and a sound delivery channel leading from the proximal end to the distal end;a microphone, acoustically coupled to the sound delivery channel at the distal end of the eartip, having a microphone electrical output;a processing function comprising at least averaging, having an input coupled to the microphone electrical output and an output;a data logging circuit, a memory, and a time circuit for creating time-indicating data; anda switch configured to change state between at least a first state and a second state, the time-indicating data being logged in the memory by the data logging circuit indicating when the switch changes state. 2. The noise dosimetry system of claim 1, further comprising at least one equalization circuit having an input coupled to the microphone electrical output and an output coupled to the processing function input. 3. The noise dosimetry system of claim 2, wherein the switch is coupled to the at least one equalization circuit. 4. The noise dosimetry system of claim 3, in which the switch causes the at least one equalization circuit to exhibit a first response when the switch is activated and exhibit a second response when the switch is not activated. 5. The noise dosimetry system of claim 4, wherein the first response differs from the second response by greater than 3 dB at at least one frequency between 2 kHz and 5 kHz. 6. The noise dosimetry system of claim 3, in which the switch is a magnetic field sensitive switch. 7. The noise dosimetry system of claim 3, in which the earplug further comprises a temperature sensor coupled to the switch, such that the switch is activated based on temperature sensed by the temperature sensor. 8. The noise dosimetry system of claim 2, wherein a transfer function between an ambient noise environment and the output of the at least one equalization circuits exhibits an A-weighted filter shape. 9. The noise dosimetry system of claim 1, further comprising a reader unit for downloading data from the earplug. 10. The noise dosimetry system of claim 9, in which the reader unit comprises a sound transducer for calibrating the earplug. 11. The noise dosimetry system of claim 1, in which the processing function comprises a root mean square circuit which processes a signal at the input of the processing function by squaring, averaging and taking the square root of the signal, and providing a result of the processing at the output of the processing function. 12. The noise dosimetry system of claim 1, in which the processing function comprises: a squaring circuit having an input coupled to the microphone electrical output and an output; andan averaging circuit having an input coupled to the output of the squaring circuit and an output. 13. The noise dosimetry system of ... | Red Tail Hawk Corporation | A61F011/06 H04R001/10 A61F011/08 A61B005/12 A61B005/01 A61B005/00 H04R003/02
US10269228 | B2 | 2019-04-23 | Acoustical patient monitoring using a sound classifier and a microphone | 2009-05-29 | When monitoring a patient, acoustic events (e.g., coughs, snores, impact sounds, verbalizations, etc.) relevant to the patient's status are detected by a microphone array (12) and timestamped. Detected event signals generated by the microphone array (12) are filtered to identify signatures such as zero crossings, corner frequencies, amplitude, pitch, etc., for classification purposes. The filtered signals are digitized and classified into one of a plurality of acoustic event classes (e.g., snore, cough, wheeze, breath, etc.) and/or subclasses. The classified events are displayed to a user (e.g., graphically, textually, etc.) with their timestamps to indicate chronology. A user can review the acoustic events, select one or more events, and listen to a recording of the selected event (s). Additionally, specified acoustic events can trigger an alarm to alert a nurse or the like that the patient requires immediate attention. | 1. A patient monitoring system, including: one or more microphones configured to detect acoustic events generated by a patient, and generate signals comprising information describing the acoustic events;a processor configured to timestamp the acoustic event signals with a timestamp;a classifier configured to classify each acoustic event signal into one of a plurality of acoustic event classes;a memory configured to store computer-executable instructions, which when executed by the processor, cause the processor to: filter the acoustic event signal and identifying signatures associated with the acoustic event signal prior to digitizing the acoustic event signal;digitize the acoustic event signal;as a function of the identified signatures, classify the acoustic event signal into: one of a plurality of acoustic event classes; andone of a plurality of subclasses of the one of the plurality of acoustic event classes; andtrigger an alarm that the patient may have fallen out of a bed by: (i) determining an impact sound; and(ii) determining that there has been an absence of an acoustic event for a predetermined duration following the impact sound; anda user interface configured to display: (i) the timestamp and a textual description of one or more classified acoustic events on a display; and(ii) a playback icon for selecting and playing a recorded audio file of the acoustic event. 2. The system according to claim 1, wherein: the plurality of acoustic event classes includes a cough class; andthe cough class includes subclasses of at least one of: a wheezing cough subclass;a productive cough subclass;a gargled cough subclass; anda dry cough subclass. 3. The system according to claim 1, wherein: the plurality of acoustic event classes includes a cough class; andthe cough class includes subclasses of all of: a wheezing cough subclass;a productive cough subclass;a gargled cough subclass; anda dry cough subclass. 4. The system according to claim 1, further including: an active noise cancellation component configured to suppress non-patient-generated acoustic event sounds. 5. The system according to claim 1, wherein the acoustic event classes include classes for patient-generated sounds including at least one of a yell, groan, impact sound, belch, or verbal speech. 6. The system according to claim 1, further including one or more filters that detects acoustic event signatures associated with the acoustic event signals, the one or more filters includes a bandpass filter; wherein the acoustic event signatures include all of: average zero crossing time, amplitude, frequency, one or more corner frequencies, and pitch of the acoustic event signals. 7. The system according to claim 1, wherein the acoustic event classes include classes for patient-generated sounds including all of a yell, groan, impact sound, and belch. 8. A method of monitoring a patient, including: detecting, with one or more microphones, an acoustic event generated by the patient;timestampin... | KONINKLIJKE PHILIPS N.V. | A61B005/00 A61B007/00 G06F019/00 G08B021/04
US10244962 | B2 | 2019-04-02 | Multi-phase flow decomposition using electrical capacitance volume tomography sensors | 2018-01-31 | The present invention provides a system and method for multi-phase flow decomposition using electrical capacitance imaging techniques. The present invention provides a system and method to obtain permittivity distributions at a plurality of frequency markers using volume tomography image reconstruction to determine volume fraction of each phase and to produce images of the volume fraction for each phase. | 1. A system for generating a three-dimensional tomograph of a vessel interior or other object and for multi-phase flow decomposition, the system comprising: a three-dimensional capacitance sensor device comprising a plurality of electrodes for placement around the vessel or the object, wherein the three-dimensional capacitance sensor device is adapted to provide electric field distribution and sensor sensitivity in three geometric dimensions;data acquisition electronics in communication with the three-dimensional capacitance sensor device for receiving input data from the three-dimensional capacitance sensor device, the data acquisition electronics adapted to output electric phase shift information at different frequencies;a processing system in communication with the data acquisition electronics, the processing system programmed with instructions for executing on the processing system to: 1) determine a plurality of frequency markers for the multi-phase flow; 2) measure electric phase shift in degrees or radians between an input signal to the sensor device and the current produced at an output of the sensor device at all of the plurality of frequency markers; 3) reconstruct a three-dimensional volume-image from the electric phase shift measured at all of the plurality of frequency markers. 2. The system for generating a three-dimensional tomograph of a vessel interior or other object and for multi-phase flow decomposition according to claim 1, wherein the plurality of frequency markers are points in the frequency domain where a substantial change in the real or imaginary components of the effective dielectric constant follows or precedes them. 3. The system for generating a three-dimensional tomograph of a vessel interior or other object and for multi-phase flow decomposition according to claim 1, wherein the plurality of frequency markers are determined by applying Maxwell-Wagner-Silars formulas. 4. The system for generating a three-dimensional tomograph of a vessel interior or other object and for multi-phase flow decomposition according to claim 1, wherein the processing system is programmed with instructions for executing on the processing system to reconstruct volume images of each phase alone. 5. The system for generating a three-dimensional tomograph of a vessel interior or other object and for multi-phase flow decomposition according to claim 4, wherein a difference between two electric phase measurements at two successive frequency markers is related directly to a phase that caused a drop in real or imaginary components of effective dielectric constant between the two successive frequency markers. 6. The system for generating a three-dimensional tomograph of a vessel interior or other object and for multi-phase flow decomposition according to claim 5, wherein a reconstructed image based on the electric phase difference is directly related to that phase. 7. The system for generating a three-dimensional tomograph of a vessel interio... | Tech4Imaging LLC | G01R027/26 A61B005/053 G01N027/22 A61B005/107 A61B005/00 G01F001/708 G01F001/74 A61B005/02
US10275876 | B2 | 2019-04-30 | Methods and systems for automatically selecting an implant for a patient | 2016-06-10 | Methods and systems for automatically selecting an implant for a patient. One system includes a server including an electronic processor and an interface for communicating with at least one data source. The electronic processor is configured to receive at least one image of the patient from the data source over the interface. The electronic processor is also configured to receive an intended location of the implant with reference to the at least one image. The electronic processor is also configured to automatically determine an anatomical structure based on the at least one image. The electronic processor is also configured to determine a preference. The electronic processor is also configured to automatically select one or more suggested implants based on the intended location, the anatomical structure, and the preference. The electronic processor is also configured to display the one or more suggested implants through a graphical user interface. | 1. A system for automatically selecting an implant for a patient planning to undergo a procedure involving placement of the implant, the system comprising: an electronic processor and an interface for communicating with at least one data source, the electronic processor configured to receive at least one image of the patient from the data source over the interface,receive an intended location of the implant with reference to the at least one image,automatically determine an anatomical structure based on the at least one image,determine a preference,automatically select one or more suggested implants based on the intended location, the anatomical structure, and the preference,automatically determine, using a model, a configuration and a position of at least one of the one or more suggested implants based on the intended location and the anatomical structure, wherein the model is generated via machine learning using training information, wherein the training information includes a plurality of images associated with implants, and the electronic processor is configured to use the model to automatically select the one or more suggested implants based on the intended location, the anatomical structure, and the preference,display the one or more suggested implants through a graphical user interface by automatically generating and displaying a modified image based on the at least one image, the modified image including the anatomical structure and an overlay representing at least one of the one or more suggested implants based on the configuration and the position,receive at least one adjustment to the modified image through one or more user input devices, andupdate the model based on the at least one adjustment. 2. The system of claim 1, wherein the preference includes a preference of a physician performing the procedure. 3. The system of claim 1, wherein the preference includes a preference for a particular manufacturer of implants or a particular supplier of implants. 4. The system of claim 1, wherein the preference includes a preference for the procedure. 5. The system of claim 1, wherein the preference includes an available implant. 6. The system of claim 1, wherein the preference includes an available supplier or an available manufacturer. 7. The system of claim 1, wherein the preference includes a preference of an organization. 8. The system of claim 1, wherein the preference includes a preference of the patient. 9. The system of claim 1, wherein the electronic processor is further configured to generate a second graphical user interface for receiving and modifying the preference. 10. The system of claim 1, wherein the intended location includes at least one anatomical landmark. 11. The system of claim 1, wherein the electronic processor is further configured to automatically determine the intended location. 12. The system of claim 1, wherein the electronic processor is further configured to receive approval of the automatically-determ... | International Business Machines Corporation | A61B034/10 G06T007/00 G06F019/00 G16H050/50 G16H015/00 G16H050/20 A61B005/00 G06F003/0488 G06K009/62 G06F003/0482 G06N099/00 A61B010/02 G06T011/00 G06F017/24 G06F017/27 G06K009/66 A61B090/00 A61B005/01 A61B005/0402 A61B005/055
US10244963 | B2 | 2019-04-02 | Ascertaining a position and orientation for visualizing a tool | 2015-12-22 | While a catheter that includes (i) a catheter body, and (ii) a catheter shaft, which includes a sensor and which is disposed inside a lumen of the catheter body, is inside a body of a subject, a position and an orientation of a distal end of the catheter body with respect to the sensor are ascertained, based on (a) a calibration image, acquired by an imaging system, that shows an indication of the distal end of the catheter body, and (b) a signal from the sensor, but not based on any indication of the sensor shown in the calibration image. Using the ascertained position and orientation of the distal end of the catheter body with respect to the sensor, a visual output is generated. Other embodiments are also described. | 1. A method, comprising: providing an electrical interface;providing a processor; andwhile a catheter that includes (i) a catheter body, and (ii) a catheter shaft, which includes a sensor and which is disposed inside a lumen of the catheter body, is inside a body of a subject, ascertaining a position and an orientation of a distal end of the catheter body with respect to the sensor, based on (a) a calibration image, acquired by an imaging system, that shows an indication of the distal end of the catheter body, and (b) a signal from the sensor, but not based on any indication of the sensor shown in the calibration image; andusing the position and orientation of the distal end of the catheter body with respect to the sensor, generating a visual output,wherein generating the visual output comprises displaying a map of a portion of the body of the subject,wherein the map includes an electroanatomical map of at least a portion of a heart of the subject,wherein the calibration image is an MRI image,wherein the indication of the distal end of the catheter body includes a void in the MRI image that corresponds to the distal end of the catheter body,wherein ascertaining the position and orientation of the distal end of the catheter body with respect to the sensor comprises: ascertaining a position and an orientation of the distal end of the catheter body with respect to a coordinate system of the imaging system, by identifying the indication of the distal end of the catheter body in the calibration image,based on the signal from the sensor, ascertaining a position and an orientation of the sensor with respect to the coordinate system of the sensor, andbased on (i) the position and orientation of the distal end of the catheter body with respect to the coordinate system of the imaging system, (ii) the position and orientation of the sensor with respect to the coordinate system of the sensor, and (iii) a prior registration between the coordinate system of the sensor and the coordinate system of the imaging system, ascertaining the position and orientation of the distal end of the catheter body with respect to the sensor,further comprising performing the following steps, receiving and analyzing a plurality of ECG signals, and wherein the processor ascertains the position and orientation of the sensor at the time that the ECG signals were recorded, based on the sensor signal,using DE_S, wherein DE_S denotes position and orientation of the distal end of the catheter body with respect to the sensor obtained during calibration, to ascertain DE_CS, wherein DE_CS denotes position and orientation of the distal end of the catheter body with respect to the coordinate system of the sensor, from S_CS, wherein S_CS denotes position and orientation of the sensor with respect to the coordinate system of the sensor,updating the electroanatomical map, wherein the processor derives a plurality of local activation times from the ECG signals, and updates the electroanatomical m... | BIOSENSE WEBSTER (ISRAEL) LTD. | A61B005/00 A61B005/06 A61B005/055 A61B018/14 A61M025/01 A61B018/00
US10245008 | B2 | 2019-04-02 | Bodily fluids specimen collection device | 2016-07-07 | The invention is a bodily fluids sample collection device comprising a planar elastic elongated frame member and has frame sides concurrently angling inward to a cup securing region, thereby having an increasingly narrowing frame width to a semi-circular cup holding portion, adapted to securely receive a bodily fluids sample cup disposed in an upright position for receiving a bodily fluids sample from a patient, and flexibly adapted for easy placement and release of the bodily fluids sample cup. The toilet bowl or the toilet seat freely supports the device, and handles enables the patient to grasp the device without touching the toilet seat or the toilet bowl, and away from the sample cup of differing sizes. The device may have a collection handle, enabling the patient to grasp the device away from the bodily fluids sample cup. | 1. A bodily fluids sample collection device, comprising: (a) An elastic elongated frame member comprising: a first end and an opposing second end, the first end and the opposing second end each having a handle, the elastic elongated frame member being planar from the first end to the opposing second end;(b) The elastic elongated frame member further comprising: a top edge, a first frame side and an opposing second frame side, the first frame side and the opposing second frame side concurrently angling inward from the first end and the opposing second end, respectively, from each handle toward a cup securing region centrally located in the elastic elongated frame member, and the elastic elongated frame member thereby having an increasingly narrowing frame width between the first frame side and the opposing second frame side toward the cup securing region, and a bodily fluids sample cup disposed in an upright position between the first frame side and the opposing second frame side of the elastic elongated frame member for receiving a bodily fluids sample from a patient;(c) the first frame side and the opposing second frame side at the cup securing region each having an opposing, flexibly adjustable semi-circular cup holding portion, comprised of a pair of opposing semi-circular cup holding portions, defining the cup securing region of the elastic elongated frame member, the first frame side and the opposing second frame side being flexibly adapted to securely and removably engage, receive and support the bodily fluids sample cup;(d) the first frame side and the opposing second frame side at the cup securing region being flexibly adapted for easy placement and release of the bodily fluids sample cup by the patient;(e) a toilet bowl;(f) the elastic elongated frame member having a frame length extending beyond an edge of the toilet bowl;(g) the toilet bowl having a major axis and a minor axis; and(h) whereby the handles enable the patient to grasp the bodily fluids sample collection device. 2. The bodily fluids sample collection device of claim 1 comprising: the toilet bowl freely supporting the elastic elongated frame member being configured and oriented along the minor axis of the toilet bowl, having the frame length of the elastic elongated frame member extending beyond minor outer edges of the toilet bowl. 3. The bodily fluids sample collection device of claim 1 further comprising: a toilet seat hingedly attached to the edge of the toilet bowl and freely supporting the elastic elongated frame member. 4. The bodily fluids sample collection device of claim 1, wherein each handle of the respective first end and the opposing second end enables the patient to grasp the elastic elongated frame member without touching the toilet seat or the toilet bowl and distally from the bodily fluids sample cup. 5. The bodily fluids sample collection device of claim 1, wherein each handle of the respective first end and the opposing second end comprises a plurali... | Susan D. Paige | A61B010/00 A61B005/15
US10271750 | B2 | 2019-04-30 | System and method for assessing perfusion in an anatomical structure | 2017-12-11 | A system is provided for measuring and assessing hemodynamics in an anatomical structure of a subject, along with a method for image processing hemodynamics in at least a part of an anatomical structure in video images acquired from a subject. The system and method relates to measuring and assessing hemodynamics in, around and near the surface, in particular the gastrointestinal wall, of the gastrointestinal tract of a subject. A method for image processing hemodynamics in at least a part of an anatomical structure in video images acquired from a subject may performing image analysis of at least one video sequence acquired after a fluorescent contrast agent has been supplied to the subject, calculating intensity values in one or more regions of interest based on the image analysis, and determining the perfusion slope of the flow of the fluorescent contrast agent through at least one of said regions of interest. | 1. A method for assessing hemodynamics in at least a first part of the gastrointestinal tract in video images acquired from a subject, the method comprising the steps of: supplying a fluorescent contrast agent to the subject, acquiring at least one first video sequence of at least said first part of the gastrointestinal tract after said fluorescent contrast agent has been supplied to the subject,performing image analysis of at least a part of said first video sequence thereby calculating intensity values in at least one region of interest selected in the analysed video sequence, anddetermining a perfusion slope of the flow of the fluorescent contrast agent through at least one of said regions of interest,wherein the perfusion slope is defined by the slope of said intensity values from a slope start, wherein the slope start is defined as a point in time where a slope of said intensity values exceeds a predefined first threshold and wherein the perfusion slope is determined from a histogram wherein all slope values calculated after said slope start are divided by value into bins that are a series of consecutive, adjacent, and non-overlapping intervals, and wherein the slope values in the histogram are assigned a weight based on a distance to the slope start, such that slope values calculated after the slope start at a relative distance closer to the slope start are assigned a greater weight in the histogram than the slope values calculated after the slope start at a relative distance farther from the slope start, such that the perfusion slope is selected from the histogram based on weight of each slope value and number of slope values in each bin, andwherein the perfusion slope is a direct indication of blood flow in superficial tissue of at least the first part of the gastrointestinal tract. 2. The method according to claim 1, wherein the first threshold is determined by a predefined factor k and the mean and standard deviation (std) of intensity values prior to slope start and wherein slope start is defined as the time point where the slope exceeds the mean by k*std. 3. The method according to claim 1, further comprising the step of determining the washout slope of the extinctive flow of the fluorescent contrast agent through at least one of said regions of interest, wherein the washout slope is defined by the slope of said intensity values from washout start to washout end, wherein washout start is after perfusion slope end and wherein the washout slope is determined from a histogram in a parameter space binning all calculated slope values after washout start and where the washout slope is determined as the most frequent value of the histogram. 4. The method according to claim 1, further comprising the step of determining the max slope intensity, defined as the intensity value at the time point where the distance to the perfusion slope exceeds a predefined limit. 5. The method according to claim 1, further comprising the step of 1) determini... | PERFUSION TECH IVS | A61B005/0275 A61B005/026 A61B005/00 A61B017/11 A61B017/00 A61B005/11
US10245425 | B2 | 2019-04-02 | Electric device for measuring EEG signal or electric stimulation | 2015-11-06 | Disclosed is an electronic device for measuring Electroencephalogram (EEG) signal or electronic stimulation, including at least: electrode modules that measures the EEG signal from a subject's head or apply current to the head; a control module that controls each of the electrode modules or applying current thereto; an EEG signal processing module that processes the EEG signal; an electric stimulation module that provides the electrode modules with a current for electric stimulation. The control module is further configured to: control each electrode module for measuring the EEG signal from the subject's head by controlling a switching module such that the each electrode module is connected with the EEG signal processing module; and control the each electrode module for applying current to the subject's head by controlling the switching module such that the each electrode module is connected with the electric stimulation module. | 1. An electric device for measuring an Electroencephalogram (EEG) signal from a subject's head and for providing electric stimulation to the subject's head, the electric device comprising: a plurality of electrode units configured to be attached to each different position of the head of the subject, and configured to detect the EEG signal from the subject's head, andsupply electric current to the each different position, each of the plurality of electrode units including a plurality of microelectrodes forming an electric array;an electric stimulation unit configured to supply electric current in order to provide the electric stimulation to the subject's head;a switching unit connected to the electric stimulation unit and the plurality of electrode units, and configured to switch the each of the plurality of electrode units to be selectively connected andeach of the plurality of microelectrodes to be selectively connected; anda controller connected to the switching unit, and configured to control the switching unit to be selectively connected to each of the plurality of the electrode units to receive the EEG signal from the subject's head through connected electrode unit among the plurality of electrode units, andcontrol the switching unit to selectively supply, through the switching unit and the connected electrode unit, the electric current from the electric stimulation unit to the subject's head,wherein the controller is configured to control the switching unit to supply the electric current from the electric stimulation unit to the subject's head through the each of the plurality of the microelectrodes, andwherein the controller is configured to receive a first plurality of EEG signals detected from a first plurality of microelectrodes included in first electrode unit among the plurality of electrode units,select at least one microelectrode, which is configured to simultaneously receive the EEG signal from the subject's head and supply the electric current to the subject's head, from the first plurality of microelectrodes based on the received first plurality of EEG signals,receive a first EEG signal from the subject's head through the selected at least one microelectrode among the first plurality of microelectrodes, andcontrol, at the same time as receiving the first EEG signal, the switching unit to supply the electric current to the subject's head through the selected at least one microelectrode. 2. The electric device of claim 1, wherein the controller is configured to select the at least one microelectrode from the first plurality of microelectrodes by comparing signal strength of the first plurality of EEG signals detected from the first plurality of microelectrodes with a standard EEG signal. 3. The electric device of claim 1, further comprising a data storage connected to the controller, and configured to store EEG data previously detected from the subject's head, wherein the EEG data includes information on detected position in the ... | YBRAIN INC. | A61B005/0478 A61N001/04 A61N001/36 A61B005/04 A61B005/00
US10271755 | B2 | 2019-04-30 | Method for constructing physiological electrode assembly with sewn wire interconnects | 2017-10-02 | A method for constructing a stress-pliant physiological electrode assembly is provided. An electrode backing is formed from a stretchable woven textile material compatible to contact the skin on at least one surface. A pair of flexile wires is provided to serve as electrode circuit trace and electrode signal pickup. At least one of the flexile wires is sewn into the textile material which provides a stress-pliant malleability. Each of the flexile wires has an electrically-contacting area functioning for electric signal pickup. The electrically-contacting area may be sewn into the woven textile or affixed to the woven textile via conductive adhesives. The stress-pliant physiological electrode assembly is applicable for a wide array of physiological monitors, including ECG monitors, and especially is suitable for long-term wear. The method disclosed is both environmentally friendly and low-cost. | 1. A method for constructing physiological electrode assembly with sewn wire interconnects, comprising: providing two flexile wires, a first further flexile wire other than the two flexile wires, and a second further flexile wire other than the two flexile wires and the first further flexile wire;forming an electrode backing from a stretchable woven textile material, the electrode backing having a proximal electrode backing end and a distal electrode backing end, wherein the proximal electrode backing end and the distal electrode backing end each comprise a contact side adapted to contact skin of a patient;forming a set of electrical contact surfaces configured to interface with a monitor recorder on a side of proximal electrical backing end opposite the contact side of the proximal electrode backing end;sewing the two flexile wires into the stretchable woven textile material and connecting one end of each of the flexile wires to one of the electrical contact surfaces;sewing the first further flexile wire into the stretchable woven textile and positioning one wire end of the first further flexile wire on the contact side of the distal electrode backing end;forming an electrocardiographic electrode signal pickup from the first further flexile wire end positioned on the contact side of the distal electrode backing end;terminating other end of the first further flexile wire as an electrical connection to connect to an end of one of the flexile wires that is not connected to one of the electrical contact surfaces;sewing a second further flexile wire into the stretchable woven textile material and positioning one wire end of the second further flexile wire on the contact side of the proximal electrode backing end;forming a further electrocardiographic electrode signal pickup from the second further flexile wire end positioned on the contact side of the proximal electrode backing end; andterminating other end of the second further flexile wire as another electrical connection to connect to an end of a second one of the flexile wires that is not connected to one of the electrical contact surfaces. 2. The method according to claim 1, wherein the electrical contact surfaces are formed from additional flexile wires. 3. The method according to claim 2, further comprising: sewing the additional flexile wires into the proximal electrical backing end to form the electrical contact surfaces. 4. The method according to claim 3, wherein the additional flexile wires are over-stitched into the proximal electrode backing end. 5. The method according to claim 1, further comprising: securing a battery to the electrode backing using a plurality of additional flexile wires. 6. The method according to claim 5, further comprising: sewing a plurality of additional flexile wire interconnects into the stretchable woven textile material;connecting one of the ends of each of the plurality of the additional flexile wire interconnects to the battery and a second end of each... | Bardy Diagnostics, Inc. | A61B005/04 A61B005/0408
US10275881 | B2 | 2019-04-30 | Semi-automated image segmentation system and method | 2016-12-29 | Image segmentation can include a pre-initialization image analysis of image data using an image analysis algorithm to generate a modified image, and the modified image can be presented on a display. An initialization can be performed on the modified image that includes user input on the modified image. The modified image can be segmented using a segmentation algorithm that evaluates the user input. Upon evaluating the user input, the segmentation algorithm can cause a segmented image to be produced which can be presented on the display. | 1. A method of segmenting an image, the method comprising the steps of: performing a pre-initialization image analysis of image data using an image analysis algorithm to generate a modified image and presenting the modified image on a display, wherein the image data represents a plurality of image elements;performing an initialization of the modified image generated by the pre-initialization image analysis, wherein performing the initialization includes receiving a user input on the modified image on the display; andsegmenting the modified image using a segmentation algorithm that evaluates the received user input of the performed initialization and displaying a segmented image on the display,wherein the modified image includes a proposed control contour and the proposed control contour on the modified image on the display comprises a first visual indicator along a first portion of the proposed control contour and a second visual indicator along a second portion of the proposed control contour, wherein the first and second visual indicators are different and one of the first and second visual indicators designates that the respective portion of the proposed control contour is below a threshold level of information determined by the pre-initialization image analysis, andwherein the second visual indicator along the second portion of the proposed control contour designates that the second portion of the proposed control contour is below a threshold level of information, and wherein the second visual indicator comprises one of a color different from a color of the first visual indicator and a line pattern different from a line pattern of the first visual indicator. 2. The method of claim 1, further comprising: generating the image data used in the pre-initialization image analysis representing the plurality of image elements with an intravascular ultrasound imaging system. 3. The method of claim 2, wherein generating the image data with the intravascular ultrasound imaging system comprises: collecting cross-sectional image data using a catheter assembly that includes an intravascular imaging device having an imaging module for emitting and receiving energy. 4. The method of claim 3, wherein the intravascular imaging device comprises an ultrasound transducer configured to emit and receive ultrasound energy. 5. The method of claim 1, wherein the image analysis algorithm includes calculating a probability density function of the image data. 6. The method of claim 1, wherein the image analysis algorithm includes calculating a gradient function of the image data. 7. The method of claim 1, wherein the modified image is clearer relative to an image generated using the image data before the pre-initialization image analysis of the image data is performed. 8. The method of claim 1, wherein receiving the user input on the modified image on the display comprises receiving a confirmation of a proposed control contour, or a portion thereof, presented on t... | VAL-CHUM, LIMITED PARTNERSHIP ACIST MEDICAL SYSTEMS, INC. | A61B005/00 G06T007/00 G06T007/143 G06T007/149 A61B008/12 G06T007/11 G06T007/12
US10251562 | B2 | 2019-04-09 | Apparatus and method for detecting heart murmurs | 2016-01-07 | Discussed herein are an apparatus and a corresponding method for classifying a murmur detected in a heart signal as a Still's murmur. Circuitry included in the apparatus segments a heart signal to detect a first lobe (S1) and a second lobe (S2) of the heart signal. Further, the circuitry computes a spectral width of an extracted feature of the heart signal that lies in a portion of a time interval between the S1 lobe and the S2 lobe based on an estimated power spectral density. Additionally, a peak frequency of the extracted feature of the heart signal and a shape of an envelope of the extracted feature of the heart signal are computed. The extracted feature of the heart signal is classified as the Still's murmur based on the spectral width, the peak frequency, the shape of the envelop, and additional murmur discriminant features. | 1. A system comprising: a device including an input port configured to receive a heart signal from a stethoscope; a connector that connects the device to the stethoscope and configured to relay the heart signal from the stethoscope to the device; andcircuitry configured to classify an extracted feature of the heart signal as a Still's murmur after processing the heart signal,wherein the circuitry is configured to classify the extracted feature of the heart signal as the Still's murmur after processing the heart signal by being configured to:segment the heart signal to detect a first lobe (S1) and a second lobe (S2) of the heart signal,compute a spectral width of the extracted feature that lies in a portion of a time interval between the S1 lobe and the S2 lobe based on an estimated power spectral density,compute a peak frequency of the extracted feature of the heart signal,compute a shape of an envelope of the extracted feature of the heart signal, andclassify the extracted feature of the heart signal as the Still's murmur based on the spectral width, the peak frequency, and the shape of the envelop. 2. The system according to claim 1, wherein the input port of the device is one of an audio port or a data port. 3. The system according to claim 1, wherein the connector includes a mount that is affixed to the device,an external contour of the mount matches a contour of the device, andthe mount includes an attachment that connects to a stethoscope attachment and through which the heart signal is received. 4. The system according to claim 1, wherein the connector includes a microphone attachment, a cable, and a microphone receiver,the microphone attachment connects to the input port of the device,the microphone receiver connects to an input port of the stethoscope, andthe cable connects the microphone attachment to the microphone receiver. 5. The system according to claim 1, wherein the connector includes a cable, an attachment, and a microphone receiver,the attachment includes an analog-to-digital converter and a pre-amplifier,the microphone receiver receives an analog heart signal from the stethoscope,the analog-to-digital converter converts the analog heart signal into a digital heart signal, andthe cable relays the digital heart signal to the input port of the device. 6. The system according to claim 1, wherein the circuitry is configured to classify the extracted feature as the Still's murmur based on whether the spectral width is within a predetermined threshold. 7. A device comprising: an input port configured to receive a heart signal;a display configured to display the heart signal, to display a user interface to allow a user to review and edit the heart signal, and to display sound corresponding to the heart signal; andcircuitry configured to classify an extracted feature of the heart signal as a Still's murmur after processing the heart signal,wherein the circuitry is configured to classify the extracted feature of the heart signal a... | CHILDREN'S NATIONAL MEDICAL CENTER | A61B005/02 A61B007/02 A61B007/04 A61B005/00
US10244952 | B2 | 2019-04-02 | Measuring apparatus and measuring system | 2016-09-21 | A measuring apparatus 100 includes a wearing portion 110 to be worn by a subject, and a sensor unit 120a and a sensor unit 120b each supported by the wearing portion 110 and having a light emitting unit and a light receiving unit, wherein the sensor unit 120a and the sensor unit 120b, in acquiring a biological-information of the subject when the wearing portion 110 is worn by the subject, are arranged having a distance of 35 mm or less from each other along a predetermined blood vessel of the subject. | 1. A measuring apparatus comprising: a wearing portion to be worn by a subject; anda first sensor unit and a second sensor unit each supported by the wearing portion and each having two or more light emitting units and a light receiving unit, whereinthe first sensor unit and the second sensor unit, in acquiring a biological-information of the subject when the wearing portion is worn by the subject, are arranged having a distance of 35 mm or less from each other along a predetermined blood vessel of the subject, andthe light emitting units are arranged on both sides of the light receiving unit along a direction transverse to the predetermined blood vessel of the subject. 2. The measuring apparatus according to claim 1, wherein a light emitting element of the light emitting units of the first sensor unit and a light emitting element of the light emitting units of the second sensor unit are arranged having a distance of 35 mm or less from each other along the predetermined blood vessel of the subject. 3. The measuring apparatus according to claim 1, wherein a distance between the light emitting units of the first sensor unit and the light emitting units of the second sensor unit is shorter than a distance between the light receiving unit of the first sensor unit and the light receiving unit of the second sensor unit. 4. The measuring apparatus according to claim 1, wherein the light receiving unit includes an opening with a predetermined diameter. 5. The measuring apparatus according to claim 1, wherein the wearing portion is a belt to be worn by the subject on the wrist. 6. The measuring apparatus according to claim 1, wherein the biological-information is a pulse wave. 7. The measuring apparatus according to claim 6, comprising a controller for calculating a pulse wave velocity based on the pulse wave acquired. 8. A measuring system comprising: the measuring apparatus according to claim 1; anda display unit for displaying information based on the biological-information acquired by the measuring apparatus. 9. A measuring apparatus comprising: a wearing portion to be worn by a subject; anda first sensor unit and a second sensor unit each supported by the wearing portion and having a first light emitting unit and a light receiving unit, whereinthe first sensor unit and the second sensor unit, in acquiring a biological-information of the subject when the wearing portion is worn by the subject, are arranged having a predetermined distance from each other along a predetermined blood vessel of the subject, andat least one of an optical axis of light emitted from the first light emitting unit of the first sensor unit and an optical axis of light entering the light receiving unit of the first sensor unit is inclined to the second sensor unit. 10. The measuring apparatus according to claim 9, wherein at least one of an optical axis of light emitted from the first light emitting unit of the second sensor unit and an optical axis of light entering th... | KYOCERA Corporation | A61B005/024 A61B005/00 A61B005/021
US10264969 | B2 | 2019-04-23 | Wireless ECG sensor system and method | 2017-12-13 | A method of operating a wireless ECG sensor system may include (1) wirelessly transmitting, using a second antenna, electromagnetic radiation having a frequency equal to the resonant frequency of a first antenna of a sensor patch; (2) inductively receiving, using the first antenna, power for operating a passive RFID transponder of the sensor patch; and (3) operating the microcontroller of the sensor patch to perform at least one scan, wherein performing the at least one scan is defined as: (a) receiving a cardiac activity signal from at least one of the positive and negative electrodes of the sensor patch, (b) retrieving a location identifier from the storage medium of the sensor patch, and (c) operating the load modulation switch of the sensor patch to alter a voltage amplitude of the electromagnetic radiation to transmit to a demodulator a cardiac event reading comprising the cardiac activity signal and the location identifier. | 1. A method of operating a wireless ECG sensor system wherein the wireless ECG sensor system comprises a sensor patch and an interrogator device, wherein the sensor patch comprises a substrate, a positive electrode and a negative electrode carried by and positioned in dielectric separation upon the substrate, and a passive radio-frequency identification (RFID) transponder having a first antenna, a non-transitory and non-volatile storage medium, a load modulation switch, and a microcontroller, and wherein the interrogator device comprises a demodulator and a second antenna, the method comprising: wirelessly transmitting, using the second antenna of the interrogator device, electromagnetic radiation having a transmission frequency equal to a resonant frequency of the first antenna of the passive RFID transponder;inductively receiving, using the first antenna of the passive RFID transponder, power for operating the passive RFID transponder of the sensor patch from the electromagnetic radiation wirelessly transmitted by the second antenna of the interrogator device; andupon receipt of power, operating the microcontroller of the passive RFID transponder to perform at least one scan, wherein performing the at least one scan is defined as: receiving a cardiac activity signal from at least one of the positive and negative electrodes of the sensor patch,retrieving a location identifier from the storage medium of the passive RFID transponder, andoperating the load modulation switch of the passive RFID transponder to alter a voltage amplitude of the electromagnetic radiation received by the first antenna of the passive RFID transponder to transmit to the demodulator a cardiac event reading comprising the cardiac activity signal and the location identifier. 2. The method according to claim 1 wherein the sensor patch is adapted to be attached to a user by positioning the sensor patch on the user according to an ECG electrode placement methodology selected from the group consisting of standard 3-lead (Einthoven's Triangle), modified central lead (MCL1), standard 5-lead using Lead V1, standard 5-lead using Lead V5, and interpolated 12-lead. 3. The method according to claim 1 further comprising bringing the second antenna of the interrogator device into a proximity of not more than one meter from the first antenna of the passive RFID transponder. 4. The method according to claim 1 further comprising operating the microcontroller of the passive RFID transponder to perform a plurality of scans in succession, wherein no two of the plurality of scans in succession occur at a scan rate of less than 868 MHz. 5. The method according to claim 1 wherein the sensor patch comprises a plurality of sensor patches each comprising a passive RFID transponder, the resonant frequency of the first antenna of each of the passive RFID transponders being configured to be distinct from the respective resonant frequency of the first antenna of the other passive RFID transponders; t... | Medicomp, Inc. | A61B005/00 A61B005/0452 A61B005/0402 A61N001/372 A61B005/0404 A61B005/04 A61B005/0408 A61B005/0428 A61N001/04 G06F019/00 G16H040/67 G16H015/00 G16H010/60
US10267646 | B2 | 2019-04-23 | Method and system for varying step length estimation using nonlinear system identification | 2014-01-30 | The present disclosure relates to a method and system for estimating varying step length for on foot motion (such as for example walking or running). The present method and apparatus is able to be used in anyone or both of two different phases depending on the embodiment. The first phase is a model-building phase done offline to obtain the nonlinear model for the step length as a function of different parameters that represent human motion dynamics, the model is built using a nonlinear system identification technique. In the second phase the nonlinear model is used to calculate the step length from the different parameters that represent human motion dynamics used as input to the model. These parameters are obtained from sensors readings from the sensors in the apparatus. This second phase is the more frequent usage of the present method and apparatus for a variety of applications. | 1. A method for estimating varying step length for on foot motion of a pedestrian, the method comprising: a) providing a device moveable with the pedestrian, the device positionable in any orientation, wherein the device comprises a sensor assembly, and wherein the sensor assembly comprises at least one sensor, the at least one sensor configured to provide sensor readings;b) detecting steps from the sensor readings;c) obtaining parameters that represent human motion dynamics from the sensor readings for the detected steps; andd) using the parameters that represent human motion dynamics to: i) build an improved, previously unknown step length model for on foot motion using a nonlinear system identification technique,ii) utilize an improved step length model to estimate step length for on foot motion, wherein the step length model was previously unknown and was built using a nonlinear system identification technique, oriii) build an improved, previously unknown step length model for on foot motion using a nonlinear system identification technique and utilize the step length model built to estimate step length. 2. The method of claim 1, wherein detecting steps from the sensor readings comprises obtaining sensor readings for a plurality of pedestrians and running a step detection technique on the obtained sensor readings to detect steps; andwherein building the step length model using the nonlinear system identification technique to estimate step length comprises: obtaining a reference step length for each detected step,feeding the parameters that represent human motion dynamics and the reference step length to the nonlinear system identification technique andrunning the system identification technique to build a model to estimate a step length from the parameters that represent human motion dynamics. 3. The method of claim 1, wherein detecting steps from the sensor readings comprises obtaining the sensor readings and running a step detection technique on the sensor readings to detect a step; andwherein utilizing the step length model built using the nonlinear system identification technique comprises passing the parameters that represent human motion dynamics to the step length model and estimating an output step length from the model. 4. The method in any one of claim 1, 2, or 3, wherein the method is operable with the device untethered to the pedestrian. 5. The method in any one of claim 1, 2, or 3, wherein the method is operable with the device tethered to the pedestrian. 6. The method in any one of claim 1, 2, or 3, wherein the nonlinear system identification technique is Fast Orthogonal Search. 7. The method in any one of claim 1, 2, or 3, wherein the at least one sensor in the sensor assembly comprises an accelerometer. 8. The method of claim 7, wherein parameters that represent human motion dynamics are one or more of the following: step frequency, acceleration variance during step, acceleration peak value during step, or peak to peak ... | InvenSense, Inc. | G01C022/00 G01C021/14 A61B005/11 A61B005/00
US10258290 | B2 | 2019-04-16 | Method and apparatus for processing biosignal | 2016-06-15 | A method of processing a biosignal includes estimating a time period from a time-domain biosignal, converting a biosignal corresponding to a time interval based on the time period to a frequency-domain signal, performing signal processing to remove a distortion component from the frequency-domain signal, and converting a processed frequency-domain signal obtained through the signal processing to a time-domain signal. | 1. A processor-implemented biosignal processing method, comprising: estimating a time period from a biosignal in a time-domain;converting, based on the time period, a biosignal corresponding to a time interval of the biosignal to a frequency-domain signal;performing signal processing by removing a determined distortion component from the frequency-domain signal; andgenerating a reconstructed time-domain biosignal, as a reconstruction of the biosignal corresponding to the time interval, by converting a processed frequency-domain signal, obtained through the signal processing, to the time-domain. 2. The method of claim 1, wherein the biosignal comprises a form in which a basic waveform is repeated in the biosignal during the time period. 3. The method of claim 1, wherein the time interval corresponds to an integer multiple of the time period. 4. The method of claim 1, wherein the converting of the biosignal corresponding to the time interval to the frequency-domain signal comprises: extracting the biosignal corresponding to the time interval from the biosignal; andconverting the extracted biosignal to the frequency-domain signal based on a determined number of times a basic waveform of the biosignal repeats during the time interval. 5. The method of claim 4, wherein the converting of the extracted biosignal to the frequency-domain signal comprises: converting the extracted biosignal to the frequency-domain signal using at least one of a discrete Fourier transform (DFT) or a fast Fourier transform (FFT). 6. The method of claim 1, wherein the converting of the processed frequency-domain signal to the time-domain comprises: converting the processed frequency-domain signal to the time-domains using at least one of an inverse DFT (IDFT) or an inverse FFT (IFFT). 7. A non-transitory computer-readable storage medium comprising stored program instructions configured to cause a processor to perform the method of claim 1. 8. The method of claim 1, wherein the biosignal is a waveform of a sensed physiological movement. 9. The method of claim 1, further comprising: receiving the biosignal from an electrocardiogram (ECG), photoplethysmogram (PPG), or electromyogram (EMG) biosignal sensor. 10. The method of claim 1, wherein the performing of the signal processing comprises: obtaining a first frequency component from the frequency-domain signal based on a determined number of times a basic waveform of the biosignal repeats during the time interval; andremoving, from the frequency-domain signal, a second frequency component corresponding to a remainder, excluding the first frequency component, of frequency components of the frequency-domain signal. 11. The method of claim 10, wherein the obtaining of the first frequency component comprises: extracting, from the frequency-domain signal, frequency components corresponding to an integer multiple of the number of times the basic waveform of the biosignal repeats during the time interval. 12. The method of c... | Samsung Electronics Co., Ltd. | A61B005/00 A61B005/04 G06K009/00 A61B005/024 G01R023/16 A61B005/0402 A61B005/0488
US10259884 | B2 | 2019-04-16 | Antibodies to GRP78 | 2017-06-20 | The present invention is directed towards isolated antibodies that bind to GRP78. | 1. An isolated antibody that binds to 78-kDa glucose-regulated protein (GRP78), wherein the antibody comprises a heavy chain variable domain comprising a CDR1, CDR2, and a CDR3, wherein the heavy chain variable domain CDR1 comprises SEQ ID NO: 15, the heavy chain variable region domain CDR2 comprises SEQ ID NO:16, and the heavy chain variable region domain CDR3 comprises SEQ ID NO:17; and a light chain variable domain comprising a CDR1, CDR2, and CDR3, wherein the light chain variable domain CDR1 comprises SEQ ID NO:18, the light chain variable region domain CDR2 comprises SEQ ID NO:19, and the light chain variable region domain CDR3 comprises SEQ ID NO:20. 2. The antibody of claim 1, wherein the antibody recognizes an epitope within an amino acid sequence selected from the group consisting of SEQ ID NO:1, SEQ ID NO:2, SEQ ID NO:3, or SEQ ID NO:4. 3. The antibody of claim 1, wherein the antibody is selected from the group consisting of a humanized antibody, a single chain variable fragment (scFv) antibody, an antigen-binding antibody fragment, or a chimeric antibody. 4. The antibody of claim 1, wherein the antibody is conjugated directly or indirectly to a payload selected from the group consisting of a therapeutic agent, an imaging agent, or a combination thereof. 5. A method of enhancing radiotherapy in a subject comprising administering a pharmacologically effective amount of the antibody of claim 4 to the subject, such that radiotherapy is enhanced. 6. The method of claim 5, further comprising administering ionizing radiation to the subject. 7. The method of claim 5, further comprising imaging the subject. 8. The method of claim 5, wherein, the therapeutic agent is an antineoplastic agent. 9. A method of imaging cancer in a subject comprising conjugating the antibody of claim 1 to an imaging agent and administering a pharmacologically effective amount of the conjugated antibody to the subject, and imaging cancer in the subject. | Washington University Vanderbilt University | A61K039/00 A61K039/395 A61K049/00 A61K051/10 C07K016/18 C07K016/30 A61N005/00 A61N005/10 A61B005/00 A61B006/00 A61B006/03 A61B090/00
US10271800 | B2 | 2019-04-30 | Wearable electronic device and emergency method thereof | 2017-10-23 | A wearable electronic device and an emergency method thereof are provided. The wearable electronic device includes a host and a strap. The host senses physiological information of a user by using a sensor. When the physiological information is determined as being abnormal, the host sends an enabling signal to the strap by a transmitting coil to enable the strap. After the strap is enabled, a warning light module displays a warning message based on the enabling signal. | 1. A wearable electronic device, comprising: a host, comprising:a transmitting coil;a sensor, sensing physiological information of a user;a power supply device, coupled to the sensor and the transmitting coil, and supplying power to the host;a power manager, coupled to the power supply device; andan encoder, coupled to the power manager and the sensor, and forming an enabling signal by carrying an emergent signal as a carrier on a power signal in the condition that the physiological information is determined as being abnormal; anda strap, detachably assembled to the host, wherein the strap is in a power-off state before the transmitting coil transmits the enabling signal to the strap and the strap comprises:a receiving coil, coupled with the transmitting coil; anda decoder, coupled to the receiving coil and decoding the enabling signal to obtain the emergent signal;a warning light module, coupled to the receiving coil, whereinin a condition that the host determines the physiological information as being abnormal, the transmitting coil transmits the enabling signal to the receiving coil of the strap to enable the strap, andin a condition that the strap is enabled, the warning light module is activated to operate by utilizing the power signal and the warning light module displays a warning message based on the emergent signal. 2. The wearable electronic device according to claim 1, wherein the wearable electronic device is a watch, the host is a watch body, and the strap is a detachable watchstrap. 3. The wearable electronic device according to claim 1, wherein the strap further comprises: a microprocessor, coupled between the decoder and the warning light module, and converting the emergent signal into the warning message of the warning light module after receiving the emergent signal from the decoder. 4. The wearable electronic device according to claim 1, wherein the strap comprises a connection portion and is connected with the host through the connection portion. 5. The wearable electronic device according to claim 4, wherein the receiving coil is accommodated in the connection portion, and the connection portion is made of a shielding material. 6. The wearable electronic device according to claim 1, wherein the warning light module is a light emitting diode (LED) module. 7. An emergency method of a wearable electronic device comprising a host and a strap, the method comprising: sensing physiological information of a user by the host;when the physiological information is determined as being abnormal by the host, forming an enabling signal by carrying an emergent signal as a carrier on a power signal, and transmitting an enabling signal to the strap to enable the strap by the host, wherein the strap is in a power-off state before the enabling signal is transmitted to the strap; andin a condition that the strap is enabled, decoding the enabling signal to obtain the emergent signal, activating a warning light module to operate by utilizing ... | LITE-ON ELECTRONICS (GUANGZHOU) LIMITED Lite-On Technology Corporation | A61B005/00 G08B021/04
US10245399 | B2 | 2019-04-02 | Automated inspiratory muscle training for patients receiving mechanical ventilation | 2013-06-17 | A system and method for automated inspiratory muscle strength exercise includes software for setting a mechanical ventilator for a pressure regulated breath with an initial pressure target that is at the highest pressure setting a patient can tolerate and increasing the pressure target as tolerated. | 1. A system for automated inspiratory muscle strength training of a patient during mechanical ventilation comprising: a gas delivery device, wherein said gas delivery device comprises an inhalation assembly that provides breathing gas for inspiratory air flow during patient spontaneous inhalation and includes a valve that controls the breathing gas during a pre-determined number of the spontaneous inhalations;a control module configured to instruct the gas delivery device to control the breathing gas to maintain a pressure adapted to be below a baseline pressure of a mechanical ventilator during the pre-determined number of spontaneous inhalations; anda sensing assembly, operably connected to the control module, wherein the sensing assembly, through the operable connection to the control module, is configured to monitor the pressure and facilitate control of the gas delivery device to provide breathing gas for inspiratory air flow. 2. The system of claim 1, wherein the gas delivery device is removably integrated with the mechanical ventilator. 3. The system of claim 1, wherein the valve is a positive end-expiratory pressure (PEEP) valve that is used in a reverse direction. 4. The system of claim 1, further comprising a display. 5. The system of claim 1, further comprising gas delivery settings for the control module to adjust the inspiratory air flow. 6. The system of claim 1, wherein the gas delivery device delivers the breathing gas at a pressure between 1 cm H2O to 80 cm of H2O below the baseline pressure of the mechanical ventilator. 7. The system of claim 6, wherein the gas delivery device delivers a breathing gas at a pressure between 1 cm of H2O to 20 cm of H2O below the baseline pressure of the mechanical ventilator. 8. The system of claim 1, wherein the pressure of the breathing gas controlled by the gas delivery device is determined by a target power of breathing. 9. The system of claim 8, wherein the target power of breathing is determined by the mechanical ventilator based upon one or more patient-derived parameters. 10. The system of claim 1, wherein the control module further instructs the gas delivery device to restrict the breathing gas for between twelve to forty spontaneous inhalations over a twenty-four hour period. 11. The system of claim 1, wherein the inspiratory training pressure comprises 30% to 60% of a maximal inhalation strength. 12. The system of claim 1, wherein the control module further instructs the gas delivery device to restrict the breathing gas for between two to six sets of six to ten spontaneous inhalations over a twenty-four hour period. 13. The system of claim 1, wherein the inspiratory training pressure comprises 60% to 80% of a maximal inhalation strength. 14. The system of claim 1, wherein the control module instructs the gas delivery device to restrict the breathing gas for inspiratory air flow for two to five sets of six to ten spontaneous inhalations in a twenty-four hour period, and wher... | UNIVERSITY OF FLORIDA RESEARCH FOUNDATION, INC. | A61M016/00 A61M016/20 A61B005/087 A61B005/00
US10271733 | B2 | 2019-04-30 | Photo-acoustic signal enhancement with microbubble-based contrast agents | 2011-12-12 | Bubbles (118-122) are utilized in some embodiments as part of a photoacoustic contrast agent (162) and, in some embodiments, to localize one or more locations (126-38) of a source of acoustic energy. The bubbles, such as microbubbles, can be used in proximity of nanoparticles of a first photoacoustic contrast agent, thereby affording a second photoacoustic contrast agent. The bubbles can intercept and re-radiate acoustic energy emitted by light-based activation of the first photoacoustic contrast agent in the immediate vicinity of the bubbles. As a further option, if the nanoparticles permeate further to tissue structures but remain in close enough proximity, their positions can be triangulated by the nearby bubbles, based on direction (144-148) and time delays (150-160) of ultrasound received by a transducer array. | 1. A photoacoustic system for imaging contrast agents, the system comprising: an ultrasound imaging array configured to transmit ultrasound into a site within a patient tissue comprising a mixture of an ultrasound contrast agent and a photoacoustic contrast agent;a laser configured to generate a laser pulse to activate the photoacoustic contrast agent; anda computer operatively coupled to the ultrasound imaging array and the laser, the computer configured to:control the laser to generate the laser pulse so as to activate the photoacoustic contrast agent that is separately free-floating from the ultrasound contrast agent, wherein the activated photoacoustic contrast agent causes the ultrasound contrast agent to generate ultrasound;control the ultrasound imaging array to receive ultrasound transmitted from the ultrasound contrast agent;determine (1) time delays between the laser pulse and times when the ultrasound from the ultrasound contrast agent is received by the ultrasound imaging array and (2) angles in relation to a surface of the array that represent a direction in which the ultrasound transmitted from the ultrasound contrast agent impinges the array; andbased on the time delays and the angles, triangulate a location of the photoacoustic contrast agent in the patient tissue. 2. The photoacoustic system of claim 1, wherein the computer comprises a controller configured to control at least one of the generation of the laser pulse and the operation of the ultrasound imaging array of the system. 3. The photoacoustic system of claim 1, further comprising a dispenser for delivering the ultrasound contrast agent and photoacoustic contrast agent to the patient. 4. The photoacoustic system of claim 3, wherein the dispenser is configured to deliver the ultrasound contrast agent and the photoacoustic contrast agent to the patient as a mixture. 5. The photoacoustic system of claim 1, wherein the computer is configured to control the laser to repeatedly transmit laser pulses, and wherein the computer is further configured to control the ultrasound imaging array to transmit ultrasound from the imaging array to the patient tissue intermittently with the laser pulses. | KONINKLIJKE PHILIPS N.V. | A61B005/00 A61B008/00 A61B008/08 A61K049/22
US10276036 | B2 | 2019-04-30 | Electronic system and control method for the same | 2015-09-29 | Provided is an electronic system and a control method for the electronic system. The electronic system includes a maintenance apparatus configured to maintain a position of the electronic system relative to a user in a case that the electronic system is worn by the user; a first acquisition apparatus configured to detect triggering data; and a processing apparatus configured to determine whether the triggering data meets a first condition, and control the electronic system to perform a preset function based on a result of the determination. When using a wearable electronic device including the electronic system, a user can control the electronic system to perform a preset function only by triggering the first acquisition apparatus, thereby simplifying the control operation. And the control method can be used for driving the electronic system to perform a preset function, thereby providing convenience in use. | 1. An electronic system, comprising: a fixing structure configured to fix a position of the electronic system relative to a user in a case that the electronic system is worn by the user;a first sensor configured to detect triggering data; anda processor configured to determine whether the triggering data meets a first condition, and control the electronic system to perform a preset function based on a result of the determination,wherein the electronic system comprises a first body and a second body, the fixing structure comprises a first fixing structure arranged in the first body and configured to fix a position of the first body on a first part of a user body, and a second fixing structure arranged in the second body and configured to fix a position of the second body on a second part of the user body, and the processor is arranged in the first body,wherein the first fixing structure comprises a first chamber having an opening, and the second fixing structure comprises a second chamber having an opening,wherein a position of the first body relative to the user body is fixed by the first fixing structure once the first part of the user body enters the first chamber, and a position of the second body relative to the user body is fixed by the second fixing structure once the second part of the user body enters the second chamber,wherein the first sensor comprises a first sub-sensor arranged in the first body and configured to acquire a first parameter, and a second sub-sensor arranged in the second body and configured to acquire a second parameter,wherein the triggering data comprises the first parameter and the second parameter, andwherein the processor is further configured to determine a spatial parameter of the first part of the user body and/or a spatial parameter of the second part of the user body based on the first parameter and the second parameter, and control the electronic system to perform a preset function based on the spatial parameter. 2. An electronic system, comprising: a fixing structure configured to fix a position of the electronic system relative to a user in a case that the electronic system is worn by the user;a first sensor configured to detect triggering data; anda processor configured to determine whether the triggering data meets a first condition, and control the electronic system to perform a preset function based on a result of the determination;wherein the electronic system comprising a first body and a second body, the fixing structure comprises a first fixing structure arranged in the first body and configured to fix a position of the first body on a first part of a user body, and a second fixing structure arranged in the second body and configured to fix a position of the second body on a second part of the user body, and the processor is arranged in the first body,wherein the first sensor comprises a first sub-sensor arranged in the first body and configured to acquire a first parameter, and a second sub-sensor... | Beijing Lenovo Software Ltd. Lenovo (Beijing) Co., Ltd. | A63B024/00 H04M001/725 H04Q009/00 G08C017/02 G06F001/16 A61B005/11 A61B005/00 G06K009/00
US10269198 | B2 | 2019-04-23 | Suspicious person report system and suspicious person report method | 2017-08-21 | A suspicious person report system includes: a biometric sensor detecting biometric data of a person in a first region; a presuming unit calculating, from the biometric data, a stress index and presuming that the person is a suspicious person when the calculated stress index is higher than a reference value; a first camera acquiring first image data of the person in the first region; a second camera acquiring second image data of the person in a second region, the second region being a route after the first region before a third region; a monitoring unit checking the second image data with the first image data corresponding to the suspicious person to thereby track the suspicious person in the second region and determine whether the suspicious person enters the third region; and a warning unit emitting a warning when the monitoring unit determines that the suspicious person enters the third region. | 1. A suspicious person report system, comprising: a biometric sensor that detects biometric data of a person in a first region;a presuming unit that calculates, from the biometric data, a stress index indicating a degree of stress and presumes that the person is a suspicious person when the calculated stress index is higher than a predetermined reference value;a first camera that acquires first image data including an image of the person in the first region;a second camera that acquires second image data including an image of the person in a second region, the second region being a route that the person passes after leaving the first region before entering a third region;a monitoring unit that checks the second image data with the first image data corresponding to the person presumed as the suspicious person to thereby track the person presumed as the suspicious person in the second region and determine whether or not the person presumed as the suspicious person enters the third region; anda warning unit that emits a warning when the monitoring unit determines that the person presumed as the suspicious person enters the third region. 2. The suspicious person report system according to claim 1, further comprising a third camera that acquires third image data including an image of the person in the third region, wherein the monitoring unit checks the third image data with the first image data and determines that the person presumed as the suspicious person enters the third region when the third image data includes an image of the person presumed as the suspicious person. 3. The suspicious person report system according to claim 2, further comprising a memory that records the first image data corresponding to the person presumed as the suspicious person, wherein the monitoring unit checks the third image data with the first image data recorded in the memory and determines that the person presumed as the suspicious person enters the third region when the third image data includes an image of the person presumed as the suspicious person. 4. The suspicious person report system according to claim 1, further comprising: a first acquirer that acquires a passport number of the person in the first region; anda second acquirer that acquires a passport number of the person in the third region, whereinwhen the passport number acquired by the second acquirer matches the passport number acquired by the first acquirer from the person presumed as the suspicious person, the monitoring unit determines that the person presumed as the suspicious person enters the third region. 5. The suspicious person report system according to claim 4, further comprising a memory that records the passport number corresponding to the person presumed as the suspicious person, the passport number being acquired by the first acquirer, wherein when the passport number acquired by the second acquirer matches the passport number recorded in the memory, the monitoring unit determines tha... | PANASONIC INTELLECTUAL PROPERTY MANAGEMENT CO., LTD. | A61B005/16 G07C009/00 H04N007/18 G08B031/00 G08B013/196
US10265003 | B2 | 2019-04-23 | Biological information acquisition device and electronic device | 2015-08-05 | A small biological information acquisition device that can noninvasively acquire biological information is provided. The biological information acquisition device includes a first light emitting element 30A serving as a first infrared light source that is used for acquiring positional information of blood vessels and emits infrared light having a peak wavelength λ1, and a second light emitting element 30B serving as a second infrared light source that is used for spectral analysis and emits infrared light having a peak wavelength λ2 different from the peak wavelength λ1. | 1. A biological information acquisition device comprising: a first infrared light source that emits infrared light having a peak wavelength λ1;a second infrared light source that emits infrared light having a peak wavelength λ2 different from the peak wavelength λ1;a light source substrate having a front surface and a back surface, one of the first infrared light source and the second infrared light source being disposed on the front surface of the light source substrate and the other one of the first infrared light source and the second infrared light source being disposed with respect to the light source substrate:a light receiving portion that receives infrared light emitted by the first infrared light source or the second infrared light source; anda light receiving portion substrate having a front surface and a back surface, the light receiving portion being disposed on the front surface of the light receiving portion substrate,the light source substrate and the light receiving portion substrate being stacked with each other, with the back surface of the light source substrate and the front surface of the light receiving portion substrate facing each other, andthe light receiving portion being disposed on a side opposite to a direction in which infrared light is emitted by the first infrared light source or the second infrared light source. 2. The biological information acquisition device according to claim 1, wherein the peak wavelength λ1 is in a range of greater than 700 nm to 900 nm or less. 3. The biological information acquisition device according to claim 1, wherein the peak wavelength λ2 is in a range of greater than 900 nm to 2000 nm or less. 4. The biological information acquisition device according to claim 1, wherein the first infrared light source is configured to acquire positional information of blood vessels. 5. The biological information acquisition device according to claim 1, wherein the second infrared light source is configured to acquire an amount of a specific component contained in blood. 6. The biological information acquisition device according to claim 1, wherein both of the first infrared light source and the second infrared light source are disposed on the front surface of the light source substrate. 7. The biological information acquisition device according to claim 6, wherein the first infrared light source includes a plurality of the first infrared light sources and the second infrared light source includes a plurality of the second infrared light sources, andthe second infrared light sources are larger in number than the first infrared light sources. 8. The biological information acquisition device according to claim 1, wherein one of the first infrared light source and the second infrared light source is disposed on the front surface of the light source substrate, with the other one of the first infrared light source and the second infrared light source being disposed around the front surface of the li... | Seiko Epson Corporation | A61B005/1455 A61B005/145 A61B005/00 A61B005/02 H01L051/00
US10264974 | B2 | 2019-04-23 | High resolution imaging using near-infrared-II fluorescence | 2012-11-20 | Disclosed are methods for imaging lumen-forming structures such as blood vessels using near-infrared fluorescence in the NIR-II region of 1000-1700 nm. The fluorescence is created by excitation of solubilized nano-structures that are delivered to the structures, such as carbon nanotubes, quantum dots or organic molecular fluorophores attached to hydrophilic polymers. These nanostructures fluoresce in the NIR-II region when illuminated through the skin and tissues. Fine anatomical vessel resolution down to −30 μm and high temporal resolution up to 5-10 frames per second is obtained for small-vessel imaging with up to 1 cm penetration depth in mouse hind limb, which compares favorably to tomographic imaging modalities such as CT and MRI with much higher spatial and temporal resolution, and compares favorably to scanning microscopic imaging techniques with much deeper penetration. | 1. A method of determining flow velocity of a fluid in a lumen-forming structure, comprising the steps of: (a) delivering to said lumen-forming structure solubilized nanostructures that fluoresce in a near infrared II (“NIR-II”) region of 1000 to 1700 nm, wherein the lumen-forming structure is a blood vessel, lymph duct, bile duct, or milk duct;(b) fluorescently exciting nanostructures from step (a) present within said lumen-forming structure;(c) collecting NIR-II fluorescence emitted from nanostructures excited in step (b); and(d) determining the flow velocity in a region of interest (ROI) in the lumen-forming structure by analyzing fluorescence emission collected in step (c) at a spatial resolution between 2-10 μm and a temporal resolution down to 10 msec per frame and measuring changes in average NIR-II fluorescence emission intensity over time in the ROI. 2. The method of claim 1, wherein the analyzing comprises principal component analysis (“PCA”) of blood flow hemodynamics to assign colors to components of images and differentiate veins versus arteries. 3. The method of claim 1, wherein said delivering is by intravenous injection, subcutaneous injection, or intramuscular injection. 4. The method of claim 1, wherein the solubilized nanostructure is a carbon nanostructure. 5. The method of claim 4, wherein the carbon nanostructure is a single walled nanotube (“SWNT”). 6. The method of claim 1, wherein the solubilized nanostructure is a carbon nanostructure solubilized with polyethylene glycol (“PEG”). 7. The method of claim 1, wherein the solubilized nanostructure is a quantum dot fluorescing in the NIR-II region. 8. The method of claim 7, wherein the quantum dot is selected from the group consisting of Ag2S, PbS and Ag2Se. 9. The method of claim 8, wherein the quantum dot is Ag2S having a diameter between 2 and 50 nm. 10. The method of claim 1, wherein the solubilized nanostructures further comprise fluorophores that are organic small molecules fluorescing in the NIR-II region. 11. The method of claim 10, wherein the organic small molecules are IR-1051 (6-Chlor-2-[2-[3-[(6-chlor-1-ethyl-2H-benzo[cd]indol-2-yliden)-ethyliden]-2-phenyl-1-cyclopenten-1-yl]-ethenyl]-1-ethyl-benzo[cd]indolium tetrafluoroborate), IR-26 (4-(7-(2-phenyl-4H-1-benzothiopyran-4-ylidene)-4-chloro-3,5-trimethylene-1,3,5-heptatrienyl)-2-phenyl-1-benzothiopyrylium perchlorate), and IR-1061 (4-[2[2-Chloro-3-[(2,6-diphenyl-4H-thiopyran-4-ylidene)ethylidene]-1-cyclohexen-1-yl]ethenyl]-2,6-diphenylthiopyrylium tetrafluoroborate). 12. The method of claim 1, wherein imaging is done at a penetration depth between 5 mm-1 cm. 13. The method of claim 12, wherein the solubilized nanostructure is a carbon nanostructure. | The Board of Trustees of the Leland Stanford Junior University | A61B005/00 G01N021/64 A61K049/00 A61B005/026 A61B005/0275
US10276003 | B2 | 2019-04-30 | Bone conduction tags | 2017-03-06 | Concepts and technologies are disclosed herein for bone conduction tags. According to one aspect of the concepts and technologies disclosed herein, a device can receive, via a transducer, a vibration signal from a body of a user. The vibration signal can be generated in response to the user interacting with a bone conduction tag. For example, the vibration signal can be generated in response to the user moving one or more fingers across the bone conduction tag. The device can analyze the vibration signal to determine an action that is to be performed. The device can perform the action or can instruct a further device to perform the action. | 1. A package comprising: a structure formed from a first material; anda bone conduction tag associated with the structure comprising a substrate comprising a plurality of elevations, a plurality of spaces, and universal product code data encoded in the plurality of elevations and the plurality of spaces, wherein each elevation of the plurality of elevations is representative of a first binary digit of a universal product code and each space of the plurality of spaces is representative of a second binary digit of the universal product code. 2. The package of claim 1, wherein the bone conduction tag also is formed from the first material. 3. The package of claim 2, wherein the bone conduction tag is attached to the structure. 4. The package of claim 2, wherein the bone conduction tag is built-in to the structure. 5. The package of claim 1, wherein the bone conduction tag is formed from a second material. 6. The package of claim 5, wherein the bone conduction tag is attached to the structure. 7. The package of claim 5, wherein the bone conduction tag is built-in to the structure. 8. A system comprising: a bone conduction tag comprising a substrate comprising a plurality of elevations, a plurality of spaces, and universal product code data encoded in the plurality of elevations and the plurality of spaces, wherein each elevation of the plurality of elevations is representative of a first binary digit of a universal product code and each space of the plurality of spaces is representative of a second binary digit of the universal product code; anda device comprising a transducer,a processor, andmemory that stores instructions that, when executed by the processor, cause the processor to perform operations comprising receiving, via the transducer, a vibration signal from a body of a user, wherein the vibration signal is generated in response to the user physically interacting with the bone conduction tag, and wherein the vibration signal is representative of the universal product code data encoded in the plurality of elevations and the plurality of spaces of the substrate, andanalyzing the vibration signal to determine an action to be performed. 9. The system of claim 8, wherein the operations further comprise performing the action. 10. The system of claim 8, wherein the operations further comprise instructing a further device to perform the action. 11. The system of claim 8, wherein the action comprises launching an application. 12. The system of claim 8, wherein the action comprises launching a web page. 13. A bone conduction tag comprising: a substrate comprising a plurality of elevations and a plurality of spaces; anduniversal product code data encoded in the plurality of elevations and the plurality of spaces, wherein each elevation of the plurality of elevations is representative of a first binary digit of a universal product code and each space of the plurality of spaces is representative of a second binary digit of the universal produ... | AT&T Intellectual Property I, L.P. | G08B006/00 G05B019/00 A61B005/103
US10252063 | B2 | 2019-04-09 | Leadless intra-cardiac medical device with built-in telemetry system | 2016-01-27 | A leadless intra-cardiac medical device is configured to be implanted entirely within a heart of a patient. The device includes an intra-cardiac extension and a housing. The intra-cardiac extension includes a loop body having at least one loop segment retaining at least one coil group that is configured to one or both of receive and transmit radio frequency (RF) energy, wherein the loop body is configured to extend into a first chamber of the heart. The housing is in electrical communication within the loop body, and includes a transceiver, control logic and an energy source. The housing is configured to be securely attached to an interior wall portion of a second chamber of the heart, wherein the transceiver is configured to communicate with an external device through the RF energy. | 1. A method of operating a leadless intra-cardiac medical device (LIMD) implanted within a heart of a patient, wherein the LIMD includes a housing,a loop body that is external to and connected to the housing, the loop body having at least one loop segment retaining one or more windings of insulated conductive wire within at least one of the superior vena cava (SVC) or the right atrium (RA) of the heart, andan insulated conductor that extends between the loop body and the housing,the housing secured within the right ventricle (RV) of the heart, andthe housing comprising a telemetry circuit electrically coupled to the loop body via the insulated conductor,wherein the method comprises: the loop body of the LIMD, which is external to the housing of the LIMD and has the at least one loop segment retaining the one or more windings of insulated conductive wire within the at least one of the SVC or RA of the heart, receiving radio frequency (RF) energy from a non-implanted external device;the one or more windings of insulated conductive wire of the loop body retained within the at least one of the SVC or RA of the heart generating an induced current therein in response to the RF energy;the insulated conductor that extends between the loop body and the housing passing the induced current from the loop body retained within the at least one of the SVC or RA of the heart to the housing secured within the RV of the heart; andthe telemetry circuit within the housing demodulating a signal from the induced current, that is passed by the insulated conductor from the loop body retained within the at least one of the SVC or RA of the heart to the housing secured within the RV of the heart, to thereby enable communicating between the LIMD and the external device. 2. The method of claim 1, wherein the housing secured within the RV of the heart includes a rechargeable energy source of the LIMD, and the method further comprising recharging the rechargeable energy source of the LIMD using the induced current that is passed by the insulated conductor from the loop body retained within the at least one of the SVC or RA of the heart to the housing secured within the RV of the heart. 3. The method of claim 1, further comprising: contacting an internal wall of at least one of the SVC or RA of the heart with at least one electrode on a portion of the loop body; andusing electronics within the housing, which is secured within the RV of the heart, to provide one or both of sensing or stimulus through the at least one electrode. 4. The method of claim 1, further comprising calibrating the LIMD after implantation into the heart of the patient. 5. The method of claim 4, wherein the calibrating comprises adjusting drive frequencies of the at least one loop segment. 6. The method of claim 1, wherein the at least one loop segment has a resonant frequency, and the method further comprising tuning the at least one loop segment to thereby adjust the resonant frequency of the at lea... | PACESETTER, INC. | A61B005/0408 A61N001/05 A61B005/042 A61N001/375 A61N001/372 A61B005/00 A61N001/362 A61N001/378 A61N001/368 A61N001/39
US10267873 | B2 | 2019-04-23 | Combined MPI and MRI apparatus and method for influencing and/or detecting magnetic particles | 2011-11-29 | An apparatus for operation in a magnetic particle imaging mode for influencing and/or detecting magnetic particles in a field of view, and for operation in a magnetic resonance imaging mode, includes a selector having a selection field signal generator and selection field coils, a driver having a drive field signal generator and drive field coils for changing the position in space of the two sub-zones in the field of view by a magnetic drive field so that the magnetization of magnetic particles changes locally, and a focuser having a focus field signal generator and a focus field coil unit for changing the position in space of the field of view by a magnetic focus field. The focus field coil unit includes at least six focus field coils arranged for generating magnetic focus field components in different directions, where a first set of at least three focus field coils is arranged on a first side of the field of view and a second set of at least three focus field coils is arranged on a second side of the field of view opposite said first side. | 1. An apparatus configured for operation in a magnetic particle imaging mode that influences and/or detects magnetic particles in a field of view and configured for operation in a magnetic resonance imaging mode, wherein the apparatus comprises: selection means comprising a selection field signal generator unit and selection field coils which is configured to generate a magnetic selection field having a pattern in space of its magnetic field strength such that a first sub-zone having a low magnetic field strength where the magnetization of the magnetic particles is not saturated and a second sub-zone having a higher magnetic field strength where the magnetization of the magnetic particles is saturated are formed in the field of view; drive means comprising a drive field signal generator unit and drive field coils which changes a position in space of the two sub-zones in the field of view by means of a magnetic drive field so that the magnetization of the magnetic particles changes locally; andfocus means comprising a focus field signal generator unit and a focus field coil unit which changes a position in space of a location of the field of view by means of an application of a magnetic focus field allowing the field of view to vary during the magnetic particle imaging mode or the magnetic resonance imaging mode,wherein said focus field coil unit comprises at least six focus field coils that are arranged for generating magnetic focus field components in different directions, wherein a first set of at least three focus field coils is arranged on a first side of the field of view and a second set of at least three focus field coils is arranged on a second side of the field of view opposite said first side. 2. The apparatus as claimed in claim 1, wherein the at least three focus field coils of each set of focus field coils are substantially arranged in order to form a respective focus field coil plane. 3. The apparatus as claimed in claim 1, wherein respective two focus field coils of different sets form a pair of focus field coils having substantially the same symmetry axis, wherein the symmetry axes of the different pairs are arranged substantially in parallel to each other arranged at different positions with respect to the position in space of the field of view. 4. The apparatus as claimed in claim 1, wherein said focus field coil unit comprises at least eight focus field coils, said eight focus field coils being assigned to two focus field coil subunits each focus field coil subunit comprising two pairs of focus field coils, said eight focus field coils of said two focus field coil subunits being arranged on different sides of the field of view, wherein two respective coils of each of the four pairs are substantially facing each other across the field of view. 5. The apparatus as claimed in claim 4, wherein the four focus field coils of each of the two pairs of focus field coils are substantially arranged in a respective focus field coil lay... | Koninklijke Philips N.V. | G01R033/28 G01R033/44 A61B005/05 G01R033/12
US10258293 | B2 | 2019-04-16 | User interface features for a diabetes management application | 2012-05-02 | A method is provided for contextualizing manual entries of blood glucose measures for a patient into a patient log of a portable computing device. The method includes: administering a structured collection procedure, where the structured collection procedure specifies two or more collection actions for obtaining blood glucose measures from a patient; generating a reminder notification for a given collection action of the structured collection procedure, where the given collection action is associated with a given event of patient; and displaying a data entry interface upon receipt of an acceptance input from a user in response to the reminder notification, where the data entry interface includes a first input for a blood glucose measure and a second input for an event associated with the blood glucose measure, such that value for the second input is defaulted to the given event from the reminder notification. | 1. A computer-implemented method for displaying results of at least a three-day structured collection procedure of blood glucose measures obtained by a blood glucose meter to a user of a portable computing device, comprising administering, by the computing device, a structured collection procedure over a period of three days to the user, where the structured collection procedure specifies seven future events of pre-breakfast, post-breakfast, pre-lunch, post-lunch, pre-dinner, post-dinner, and bedtime and an acceptance window that is prospective for each of the plurality of future events for obtaining blood glucose measures from a patient throughout the course of a given day;obtaining blood glucose measures from the patient by the user operating the blood glucose meter to perform the structured collection procedure over the period of three days;transferring blood glucose measures from the blood glucose meter to the computing device by the user;determining, by a sensor residing in the computing device, an orientation of a display of the computing device;displaying, on a display of the computing device, a first graph for the structured collection procedure in response to a determination that a longitudinal axis of the display is orientated vertical, the first graph plots blood glucose measures from the seven predetermined events that meet the acceptance window that is prospective from each of the three days on the first graph such that one axis of the first graph represents time during a single day and blood glucose measures for each day is a time series represented by a separate line on the first graph; anddisplaying, on a display of the computing device, a second graph for the structured collection procedure in response to a determination that the longitudinal axis of the display is orientated horizontal, the second graph plots blood glucose measures from the seven predetermined events that meet the acceptance window that is prospective for each of the three days on the second graph such that one axis of the second graph represents time over three days and blood glucose measures are a time series represented by a single line on the second graph. 2. The method of claim 1 further comprises demarcating a range of acceptable blood glucose measures with visual indicia on at least one of the first graph and the second graph. 3. The method of claim 1 further comprises plotting blood glucose measures from different days with different visual indicia on at least one of the first graph and the second graph. 4. The method of claim 1 further comprises plotting blood glucose measures from different days with different colors on at least one of the first graph and the second graph. 5. The method of claim 1 wherein administering a structured collection procedure further includes receiving a data entry from the user of the computing device, where the data entry includes a blood glucose measure;evaluating the data entry in relation to the structured collection... | Roche Diabetes Care, Inc. | A61B005/00 G06Q010/10 G16H010/60 G16H050/20
US10251569 | B2 | 2019-04-09 | Connection structures for intravascular devices and associated systems and methods | 2017-09-04 | Intravascular devices, systems, and methods are disclosed. In some embodiments, a method of assembling an intravascular device is provided that includes positioning a first tubular member around a plurality of conductors and a core member; advancing a first of the plurality of conductors through an opening of the first tubular member; positioning a first conductive member around the first tubular member; and electrically coupling the first of the plurality of conductors to the first conductive member. In some embodiments, an intravascular device is provided that includes an insulating member positioned around a plurality of conductors and a core member and a conductive member positioned around the insulating member, wherein at least one of the plurality of conductors extends through an opening in the insulating member and is electrically coupled to the first conductive member. | 1. A method of assembling an intravascular device, comprising: exposing, at a proximal portion of a sensing guidewire, a section of a first conductor embedded within a sidewall of a tubular member of the guidewire, the sidewall comprising an insulating material, wherein the first conductor is coupled to a physiological sensor positioned at a distal portion of the guidewire, and wherein the exposing comprises removing the insulating material of the sidewall covering the section of the first conductor to expose the section of the first conductor;positioning a first conductive member around the tubular member adjacent to the exposed section of the first conductor; andelectrically coupling the first conductive member to the first conductor such that the first conductive member is electrically coupled to the physiological sensor via the first conductor, wherein electrically coupling the first conductor to the first conductive member comprises filling a gap between the first conductor and the first conductive member with a flowable conductive material and solidifying the flowable conductive material to form an electrical connection between the first conductive member and the first conductor, wherein the gap is at least partially defined by a space created from the removing the insulating material of the sidewall covering the section of the first conductor. 2. The method of claim 1, further comprising: positioning a first insulating member around the tubular member adjacent to the first conductive member;positioning a second conductive member around the tubular member adjacent to the first insulating member such that the first insulating member is positioned between the first and second conductive members; andelectrically coupling a second conductor embedded within the tubular member to the second conductive member. 3. The method of claim 2, further comprising exposing a section of the second conductor embedded within the tubular member, wherein the second conductive member is positioned around the tubular member adjacent to the exposed section of the second conductor. 4. The method of claim 1, wherein the exposed section of the first conductor has a longitudinal length greater than a longitudinal length of the first conductive member. 5. The method of claim 4, wherein the filling the gap comprises introducing the flowable conductive material into the gap via at least one of proximal opening or a distal opening resulting from the first conductor extending past at least the first conductive member. 6. The method of claim 1, further comprising exposing a portion of the first conductor embedded within tubular member adjacent to an end of the tubular member. 7. The method of claim 6, further comprising electrically coupling an electrical lead to the exposed portion of the first conductor. 8. The method of claim 7, wherein the physiological sensor is selected from the group of components consisting of an electronic component, an optical component, and... | VOLCANO CORPORATION | A61B005/00 A61B008/00 A61B008/12 A61M025/09 A61B005/0215
US10258438 | B2 | 2019-04-16 | Oral automatic scanner | 2017-07-27 | An automotive intraoral scanner applied in a mouth includes a biting piece, a track piece and at least one mobile image processing set. The biting piece is sandwiched between two rows of teeth. The track piece is installed in the biting piece and disposed corresponding to the rows of teeth, and a shape of the track piece is similar to a shape of the rows of teeth. The mobile image processing set is installed on the track piece and moved along the track piece, and the mobile image processing set is disposed corresponding to the rows of teeth. Therefore, the automotive intraoral scanner has advantages of easy operation. | 1. An automotive intraoral scanner applied in a mouth, the mouth having an upper and a lower row of teeth, the automotive intraoral scanner including: a bite piece disposed and sandwiched between the two rows of teeth, wherein the bite piece is a transparent waterproof shell, and the transparent waterproof shell has a cavity therein, a U-shaped outer side wall and an I-shaped outer side wall disposed opposite to each other;a track piece installed in the bite piece and disposed corresponding to the rows of teeth; a shape of the track piece being the same as a shape of the rows of teeth, and the track piece is a U-shaped path disposed neighboring the U-shaped outer side wall;at least one mobile image processing set installed on the track piece and moved along the track piece, wherein the mobile image processing set is disposed corresponding to the rows of teeth; anda control circuit module, wherein the control circuit module is installed in the cavity, the control circuit module comprises a circuit board and a battery electrically connected with each other, and the mobile image processing set is electrically connected with the circuit board; the control circuit module further includes a charge induction coil, and the charge induction coil is electrically connected with the circuit board; the circuit board, the battery and the charge induction coil are disposed adjacent to the I-shaped outer side wall together. 2. The automotive intraoral scanner according to claim 1, wherein the transparent waterproof shell has a top and a bottom; at least one of the top and the bottom has a transparent wall, and the transparent wall is disposed corresponding to the rows of teeth; the track piece is installed in the cavity and corresponds with the transparent wall. 3. The automotive intraoral scanner according to claim 2, wherein quantities of the transparent wall and the mobile image processing set are two; two transparent walls are formed at the top and the bottom separately; the track piece is disposed corresponding to the two transparent walls, and two mobile image processing sets are moved along an upper and a lower side of the track piece. 4. The automotive intraoral scanner according to claim 2, wherein the transparent wall has two opposing flat surfaces, and the row of teeth has an inner tooth surface, an outer tooth surface and a tooth end; each mobile image processing set comprises two image processors, and one of the two image processors is disposed corresponding to the inner teeth surface and the tooth end, and the other one of the two image processors is disposed corresponding to the outer tooth surface and the tooth end, wherein each of the image processors is a camera or a 3D scanner. 5. The automotive intraoral scanner according to claim 2, wherein the transparent wall has a hollow trough, and a shape of the hollow trough is the same as a shape of the row of the teeth; the row of the teeth is accommodated in the hollow trough, and the hollow tro... | XYZPRINTING, INC. KINPO ELECTRONICS, INC. | A61C009/00 A61B001/00 A61C001/00 H04N007/18 A61B005/00 A61B001/24 A61B001/05 A61B001/04
US10269227 | B2 | 2019-04-23 | System and method for adapting alarms in a wearable medical device | 2018-04-27 | According to another example, a wearable medical device controller is provided. The device controller includes a memory and a processor coupled to the memory. The processor is configured to determine a correlation between a phenomenon identifiable by the wearable medical device controller and at least one response pattern associated with a patient and store, responsive to detecting the correlation, an adaptation path to address the at least one response pattern, the adaptation path specifying an adaptation of at least one characteristic of an alarm. The at least one response pattern may include a plurality of response patterns and the adaptation path may reflect adaptations made to address at least some of the plurality of response patterns. | 1. A system comprising: an ambulatory medical device comprising at least one sensor configured to acquire electrocardiogram (ECG) signals from a patient;a network interface configured to communicate wirelessly with an electronic device distinct from the ambulatory medical device;a user interface;a memory storing alarm information specifying one or more alarms and one or more conduits through which the one or more alarms are to be provided; andat least one processor coupled to the memory, the network interface, the user interface, and the at least one sensor and configured to monitor ECG data based on the ECG signals to detect a cardiac abnormality in the patientidentify, based on the alarm information, an alarm of the one or more alarms triggered by the cardiac abnormality;adapt, based on the alarm information, the alarm to output via at least one conduit of the one or more conduits, the one or more conduits comprising the network interface configured to communicate wirelessly with the electronic device, andthe user interface of the ambulatory medical device; andthe electronic device, the electronic device being configured to receive the alarm; and issue the alarm. 2. The system of claim 1, wherein the electronic device comprises one or more of an earpiece, a smart phone, a tablet computing device, an article of clothing, and in-vehicle entertainment system, and a home security system. 3. The system of claim 1, wherein the ambulatory medical device further comprises a therapy delivery interface coupled to the at least one processor and the at least one processor is further configured to adapt, based on the alarm information, the alarm to issue via the therapy delivery interface. 4. The system of claim 1, wherein to adapt the alarm comprises to change the at least one conduit to comprise the network interface, the user interface, or both the network interface and the user interface. 5. The system of claim 4, wherein to change the one or more conduits comprises to transmit the alarm to the electronic device via the network interface. 6. The system of claim 5, wherein the electronic device comprises an earpiece and to issue the alarm comprises to issue an alarm via the earpiece. 7. The system of claim 5, wherein the electronic device comprises an article of clothing and to issue the alarm comprises to issue an alarm via the article of clothing. 8. The system of claim 5, wherein the electronic device comprises an in-vehicle entertainment system and to issue the alarm comprises to issue an alarm via the in-vehicle entertainment system. 9. The system of claim 5, wherein the electronic device comprises a personal electronic device and to issue the alarm comprises to issue an alarm via the personal electronic device. 10. The system of claim 9, wherein the personal electronic device comprises a smart phone and to issue the alarm via the personal electronic device comprises to issue an alarm via the smart phone. 11. The system of claim 9, wherein... | ZOLL Medical Corporation | G08B019/00 G08B021/04 A61B005/00 G06F019/00 A61N001/08 G08B021/18 G08B021/24 G16H040/20 G16H040/67 G16H020/10 G16H050/30 A61B001/00 A61M001/00 H04W004/00 A61N001/39
US10271731 | B2 | 2019-04-30 | Optical biological measurement device and analysis method using the same | 2012-07-27 | An optical biological measuring device includes a light transmission/reception element 30 having a plurality of light transmission probes 12, light reception probes 13 and reference probes 14; a second observation signal acquiring element 25 for acquiring a second observation signal indicating a time-course variation relating to a cerebral activity; a first observation signal acquiring element 24 for acquiring a first observation signal indicating a time-course variation relating to the blood flow in the skin; and an analysis control element 40 for generating a removal target component removal observation signal based on the first and second observation signals. | 1. An optical biological measuring device for removing a signal corresponding to a removal target component when measuring a local area of a brain, comprising: a plurality of light transmission probes configured to be arranged on a scalp surface of a subject;a plurality of light reception probes configured to be arranged on positions that are also separated from said light transmission probes on said scalp surface by a second setting distance r2; andreference probes configured to be arranged on positions separated from said light transmission probes or said light reception probes on said scalp surface by a first setting distance r1 shorter than the second setting distance r2;a first observation signal value configured to acquire first information values of an amount of received light ΔA1 from said light transmission probes to said reference probes so as to acquire said first observation signal value indicating a biological signal in an optical path of the distance r1 between the light transmission probes and the reference probes;a second observation signal value configured to acquire acquiring second information values of an amount of received light ΔA2 from said light transmission probes to said light reception probes so as to acquire said second observation signal values indicating a biological signal in an optical path of the distance r2 between the light transmission probes and the light reception probes; andan analysis control electronic device configured to generate a removal target component removal observation signal value based on respective said first observation signal value and said second observation signal value, wherein:said analysis control electronic device, further comprises: a second mixing matrix generating electronic device configured to separate a plurality of said second observation signal values into products of a second mixing matrix and a plurality of second independent component signal values through independent component analysis,a removal target second independent component signal determination electronic device configured to find a removal target second independent component signal value from among the plurality of second independent component signal values using said first observation signal value, anda restructuring electronic device configured to remove the removal target second independent component signal value from said second observation signal value so as to generate a plurality of removal target component removal observation signals;a first mixing matrix generating electronic device configured to separate a plurality of first observation signal values into products of a first mixing matrix and a plurality of first independent component signal values through independent component analysis, and a removal target first independent component signal determination electronic device for finding a removal target first independent component signal value from among the plurality of first independent component signals v... | SHIMADZU CORPORATION | A61B005/00 A61B005/026 A61B005/1455
US10271785 | B2 | 2019-04-30 | Method of controlling anti-snoring device | 2016-03-27 | A method of controlling an anti-snoring device is disclosed. The method includes the steps of capturing sound data within a period of time, sampling the sound data continuously, extracting multiple sound characteristic sections arising periodically from the sound data, and activating the anti-snoring device to stop snoring when the repeated occurrence count of the sound characteristic sections reach a threshold value. | 1. A method of controlling an anti-snoring device, comprising: capturing sound data within a period of time;sampling the sound data continuously;extracting a plurality of sound characteristic sections arising periodically from the sound data; andactivating the anti-snoring device to stop snoring when a repeated occurrence count of the sound characteristic sections reach a first threshold value;wherein each sound characteristic section comprises N sampling points, and the N sampling points each have a sound intensity; the N sampling points are classified into a plurality of intensity types according to the second intensities of the N sampling points respectively; and if a sequence of intensity types of the N sampling points in a first sound characteristic section is same as a sequence of intensity types of the N sampling points in a second sound characteristic section, the first sound characteristic section and the second sound characteristic section are determined to be repeated;wherein the step of classifying the N sampling points into a plurality of intensity types according to the sound intensities comprises: when the sound intensity of any of the N sampling points is smaller than an intensity limit, judging that the intensity type of the sampling point is low, and when the sound intensity of any of the N sampling points is larger than the intensity limit, judging that the intensity type of the sampling point is high. 2. The method of controlling the anti-snoring device of claim 1, wherein a manner of stopping snoring comprises triggering at least one of a vibration signal and a sound signal. 3. The method of controlling the anti-snoring device of claim 2, wherein the vibration signal and the sound signal have a first frequency and a second frequency different from the first frequency, and when the repeated occurrence count of the sound characteristic sections reach a second threshold value, at least one of the first frequency and the second frequency is increased. 4. The method of controlling the anti-snoring device of claim 1, wherein the sound characteristic sections comprise N sampling points, and the N sampling points each have a sound intensity; the sound characteristic sections have a threshold intensity; when any of the sound intensities of the N sampling points of the sound characteristic sections is smaller than the threshold intensity, the sound intensity of the sampling point is regarded as zero sound intensity. 5. The method of controlling the anti-snoring device of claim 4, wherein the manner of stopping snoring comprises triggering at least one of a vibration signal and a sound signal. 6. The method of controlling the anti-snoring device of claim 5, wherein the vibration signal and the sound signal have a first frequency and a second frequency which are different, and when the repeated occurrence count of the sound characteristic sections reach a second threshold value, at least one of the first frequency and the second fre... | Inventec (Pudong) Technology Corporation INVENTEC CORPORATION | A61B005/00 A61B007/00 A61F005/56
US10253964 | B2 | 2019-04-09 | Wearable headlight devices and related methods | 2016-07-25 | Wearable headlight devices and related methods are provided and can include a luminaire that can include a housing having a luminaire vent therein for receiving cooling air and a light source contained within the housing. An air moving device can be located outside of the luminaire for facilitating cooling air intake through the luminaire vent. An exhaust tube can be connected to the luminaire and the air moving device to facilitate air flow of the cooling air between the luminaire and the air moving device. | 1. A headlight device comprising: a luminaire comprising a housing, the housing comprising a luminaire vent for receiving cooling air and a light source contained within the housing;an air moving device outside of the luminaire, the air moving device being for facilitating an intake of cooling air through the luminaire vent; andan exhaust tube in communication with the luminaire and with the air moving device to allow the cooling air to flow between the luminaire and the air moving device. 2. The headlight device according to claim 1, further comprising a controller in communication with the luminaire and the air moving device. 3. The headlight device according to claim 2, wherein the controller comprises a controller housing, in which a controller board and the air moving device reside. 4. The headlight device according to claim 3, wherein the controller housing further comprises an air flow tube, which is connected to the exhaust tube and is configured to direct an air flow from the exhaust tube to the air moving device. 5. The headlight device according to claim 2, wherein the controller is adapted to automatically control a temperature of the light source. 6. The headlight device according to claim 5, wherein the controller is adapted to automatically control a speed of the air moving device and an intensity of a light generated by the light source to control the temperature of the light source. 7. The headlight device according to claim 1, wherein the light source comprises at least one light emitting diode (LED). 8. The headlight device of claim 7, wherein the luminaire further comprises: a circuit board with an opening therethrough, the LED being electrically connected to the circuit board;a thermal conductive board having a protrusion extending through the opening to thermally contact the LED; anda heat sink thermally coupled to the thermal conductive board. 9. The headlight device of claim 7, wherein the luminaire further comprises an optical assembly comprising: a condensing lens;an objective lens;an iris control placed between the condensing lens and the objective lens; anda folding mirror disposed between the condensing lens and the objective lens. 10. The headlight device of claim 9, wherein the condensing lens is disposed in close proximity to the LED and is shaped as a meniscus lens. 11. The headlight device of claim 7, wherein the luminaire further comprises an optical assembly comprising: a first condensing lens and a second condensing lens;a first objective lens and a second objective lens;an iris control disposed between the condensing lenses and the objective lenses; anda folding mirror disposed between the first objective lens and the second objective lens. 12. The headlight device according to claim 1, wherein the air moving device comprises a fan. 13. The headlight device according to claim 1, wherein the exhaust tube comprises a head wearable portion to which the luminaire is attached. 14. The headlight device... | Integra LifeSciences Corporation | F21V029/67 A61B005/00 F21V021/084 A61B001/06 A61B001/12 F21V029/70 A42B001/24 F21L004/00 F21V005/00 F21V023/00 A61B090/30 F21V029/61 A61B090/35 A61B090/53 F21V011/10 F21V013/12 F21V031/03 A42B003/04 F21W131/20 F21W131/205 A61B090/50 F21Y115/10
US10267872 | B2 | 2019-04-23 | Magnetic flux probe data streamer for a generator | 2017-09-14 | A device for streaming magnetic flux data generated by an electrical generator for a power plant. The device includes a flux probe located on the generator to enable detection of a magnetic flux of the generator. The device also includes a computer having an interface, wherein the computer includes an analog-to-digital converter. In addition, the device includes a calibration circuit attached to the flux probe by a first cable and the interface by a second cable. The calibration circuit measures a resistance of the second cable and a voltage of the flux probe wherein ends of the second cable are shorted when measuring the cable resistance and the flux probe voltage. A gain is determined based on the cable resistance and flux probe voltage to provide a suitable input voltage at the interface to deliver the magnetic flux data to the computer. | 1. A device for transmitting magnetic flux data generated by an electrical generator comprising: a flux probe carried by the generator to enable detection of a magnetic flux of the generator;a computing system comprising an interface and an analog-to-digital converter; anda calibration circuit in electrical communication with the flux probe by a first conductor and the interface by a second conductor wherein the calibration circuit measures a resistance of the second conductor and a voltage of the flux probe, and wherein a gain is calculated based on a conductor resistance of the second conductor and the voltage of the flux probe to provide an input voltage at the interface to transmit magnetic flux data to the computing system. 2. The device according to claim 1, wherein the gain is obtained from a gain look-up table derived from testing of a prototype device. 3. The device according to claim 1, wherein ends of the second conductor are shorted when measuring the conductor resistance of the second conductor and the flux probe voltage. 4. The device according to claim 1, further comprising a power source for energizing the device. 5. The device according to claim 4, wherein the power source is a battery. 6. A method comprising: measuring a flux probe voltage of a flux probe that detects a magnetic flux of an electrical generator via a calibration circuit, wherein the flux probe is in electrical communication with the calibration circuit by a first conductor and wherein the calibration circuit is in electrical communication with an interface of a computer system by a second conductor, wherein the computer system comprises an analog-digital converter;measuring a resistance of the second conductor via the calibration circuit; anddetermining a gain based on the flux probe voltage and a conductor resistance of the second conductor to provide an input voltage at the interface to transmit magnetic flux data to the computer system. 7. The method according to claim 6, wherein the gain is obtained from a gain look-up table derived from testing of a prototype device. 8. The method according to claim 6, further including shorting the ends of the second conductor when measuring the conductor resistance of the second conductor and the flux probe voltage. 9. The method according to claim 6, further including providing a power source for energizing the calibration circuit. 10. The method according to claim 9, wherein the power source is a battery. 11. A device for transmitting magnetic flux data generated by an electrical generator, comprising: a flux probe carried by the generator and adapted to detect a magnetic flux of the generator;a computing system comprising a first interface and an analog-to-digital converter;a calibration circuit in electrical communication with the flux probe by a first conductor and the first interface by a second conductor, wherein ends of the second conductor are shorted and the calibration circuit is adapted to measure a v... | SIEMENS ENERGY, INC. | G01R035/00 G01R033/20 A61B005/06 G01R033/02 G01V003/08
US10244966 | B2 | 2019-04-02 | Blood vessel sizing device | 2016-06-24 | Medical devices and methods for determining the size of blood vessels are disclosed. In an embodiment, a blood vessel sizing device includes a marker configured for placement on the skin of a patient. The marker defines a substantially circular shape and includes a plurality of radiopaque substantially concentric circles. In an embodiment, a blood vessel sizing method includes placing a marker having a plurality of substantially concentric circles on the skin of a patient, imaging a blood vessel of the patient and the marker, and comparing the imaged blood vessel to the imaged circles to determine the blood vessel size. | 1. A blood vessel sizing device, comprising: a planar base structure having a front surface and a back surface, wherein the base structure is: configured to remain substantially rigid and planar when placed on a user's skin to capture a target area of a patient having a vessel; andsubstantially transparent to light having a wavelength in the visible spectrum;a plurality of radiopaque, concentric-circle elements positioned on the base structure;a plurality of radiopaque and machine-readable symbols positioned on the front surface of the base structure, wherein each symbol of the plurality of symbols represents a dimensional property of at least one of the concentric-circle elements, wherein the concentric-circle elements are configured to be detected by radiological imaging equipment to enable a determination of a size of the vessel without errors of parallax; andan adhesive layer on the back surface of the planar base structure, configured to adhere the device to an area of skin of the patient. 2. The device of claim 1, wherein the symbols comprise a machine-readable barcode. 3. The device of claim 1, wherein the device is uniquely identified by a radiopaque and machine-readable unique identifier. 4. The device of claim 3, wherein the unique identifier is located on the base structure. 5. The device of claim 1, further comprising: a radiopaque location marker on the front surface of the base structure that is distinct from the concentric-circle elements and the symbols, the location marker being configured to aid in locating the device in a captured radiological image. 6. The device of claim 1, wherein each of the plurality of symbols represents a diameter of one of the plurality of concentric-circle elements. 7. The device of claim 1, wherein the plurality of symbols comprises a first portion configured to be detected during a first radiologic diagnostic procedure and a second portion configured to be detected during a second diagnostic procedure. 8. The device of claim 1, further comprising a plurality of non-radiopaque, concentric-circle elements positioned on the base structure. 9. The device of claim 1, further comprising: a deformable structure having a front surface and a back surface, the front surface of the deformable structure configured to be selectively adhered to the back surface of the base structure. 10. The device of claim 9, wherein the deformable structure comprises a sponge-like material. 11. A sizing device, comprising: a base structure having a front surface and a back surface, wherein the base structure is: configured to be placed on a user's skin to capture a target area of a patient having an internal biological feature, wherein upon a proper placement, the back surface is facing a direction towards the skin and the front surface is facing a direction away from the skin; andsubstantially transparent to light having a wavelength in the visible spectrum;the sizing device further comprising: a plurality of radiopaq... | SIZER LLLC | A61B005/05 A61B005/107 A61B006/00 A61B005/02 A61B090/00 A61B090/96
US10265525 | B2 | 2019-04-23 | System to deliver adaptive epidural and/or subdural electrical spinal cord stimulation to facilitate and restore locomotion after a neuromotor impairment | 2014-10-29 | The present invention provides a closed-loop system for real-time control of epidural and/or subdural electrical stimulation comprising: means for applying to a subject neuromodulation with adjustable stimulation parameters, said means being operatively connected with a real-time monitoring component comprising sensors continuously acquiring feedback signals from said subject, said signals being neural signals and/or signals providing features of motion of said subject, said system being operatively connected with a signal processing device receiving said feedback signals and operating real-time automatic control algorithms, said signal processing device being operatively connected with said means and providing said means with new stimulation parameters, with minimum delay. The system of the invention improves consistency of walking in a subject with a neuromotor impairment. A Real Time Automatic Control Algorithm is used, comprising a feedforward component employing a single input-single output model (SISO), or a multiple input-single output (MISO) model. | 1. A closed-loop system for real-time control of epidural and/or subdural electrical spinal cord stimulation comprising: an electrical stimulation device for applying to a subject neuromodulation with adjustable stimulation parameters, said electrical stimulation device being operatively connected with: a real-time monitoring component comprising sensors continuously acquiring feedback signals from said subject, said feedback signals being neural signals and/or signals providing features of motion of said subject, said feedback signals providing information on subject kinematics including a limb and/or joint trajectory and/or an angle of one or more extremities of the subject, and where said feedback signals are used to detect gait events based on signals indicative for foot elevation to detect foot-strike events and toe-off events, thereby defining sub-phases of gait, where the sub-phases include at least one of a stance-phase and a swing-phase, said system being operatively connected with: a signal processing device receiving said feedback signals and operating real-time automatic control algorithms, said signal processing device being operatively connected with said electrical stimulation device and providing said electrical stimulation device with new stimulation parameters, with minimum delay, said signal processing device being operatively connected with: a controller comprising a feedforward component and a feedback component, which allows for directly deriving a desired electrical stimulation given a desired gait feature at each gait-cycle, and to minimize control delays. 2. The system of claim 1, wherein said electrical stimulation device comprises an epidural and/or subdural electrical stimulation device. 3. The system of claim 1, wherein said stimulation parameters are selected from the group consisting of waveform, amplitude, pulse width, and frequency. 4. The system of claim 2, wherein said electrical stimulation device comprises one or more electrodes or an electrode array. 5. The system of claim 4, wherein said electrical stimulation device also comprises an implantable pulse generator. 6. The system of claim 1, wherein said electrical stimulation device provides a stimulation frequency between 5 and 120 Hz and with a resolution of 1 Hz. 7. The system of claim 1, wherein said electrical stimulation device provides phasic stimulation or burst stimulation. 8. The system of claim 1, wherein said electrical stimulation device is applied to at least two stimulation sites and each stimulation site can be independently turned on or off. 9. The system of claim 4, wherein said electrical stimulation is location-specific and wherein stimulation parameters of each individual electrode can be independently modified in real-time. 10. The system of claim 1, wherein said electrical stimulation device comprises electrodes applied on sacral and lumbar sites which are alternatively activated to promote, respectively, whole-limb extension or... | ECOLE POLYTECHNIQUE FEDERALE DE LAUSANNE (EPFL) | A61B005/04 A61B005/11 A61N001/05 A61B005/0476 A61B005/0488 A61N001/36 A61B005/00
US10251552 | B2 | 2019-04-09 | Methods and systems for reducing irritability in infants | 2015-03-03 | Systems and methods according to the present concepts reduce irritability in infants, such as infants suffering from neonatal abstinence syndrome (NAS) or colic. According to one embodiment, a method for reducing irritability in an infant includes determining one or more physiological measurements from an infant. The one or more physiological measurements relate to a state of irritability in the infant. The method also includes determining the state of irritability based on the one or more physiological measurements and applying a stochastic stimulation to the infant based on the state of irritability. The stochastic stimulation may be applied via a mattress. The stochastic stimulation may be vibro-tactile or subsensory. | 1. A method for reducing irritability in an infant, the method comprising: determining, via one or more sensors, one or more physiological measurements from an infant, the one or more physiological measurements relating to a state of irritability in the infant and including an increase relative to baseline information in one or more of infant movement, infant heart rate, infant temperature, or infant crying;determining, via a controller communicatively coupled to the one or more sensors, the state of irritability based on the one or more physiological measurements;applying, via an actuator, a stochastic stimulation to the infant based on the state of irritability; andbased on the stochastic stimulation, reducing the increase in one or more of the infant movement, infant heart rate, infant temperature, or infant crying. 2. The method of claim 1, wherein the infant suffers from Neonatal Abstinence Syndrome (NAS) and the one or more physiological measurements indicate symptoms of NAS relating to the state of irritability. 3. The method of claim 1, wherein the infant suffers from colic and the one or more physiological measurements indicate symptoms of colic relating to the state of irritability. 4. The method of claim 1, wherein the one or more physiological measurements indicate crying lasting for more than three hours, and the stochastic stimulation is applied in response to crying that lasts for more than three hours. 5. The method of claim 1, wherein the actuator is included in a mattress. 6. The method of claim 5, wherein the mattress includes an active region and a passive region, and the stochastic stimulation is only applied via the active region. 7. The method of claim 1, wherein the stochastic stimulation is vibro-tactile. 8. The method of claim 1, where the stochastic stimulation is subsensory. | University of Massachusetts Medical School | A61B005/00 A61B005/0205 A61B005/024 A61H023/02 A61B005/08 A61B005/11
US10251572 | B2 | 2019-04-09 | Pulse wave detection apparatus | 2016-06-30 | A pulse wave detection apparatus has a sensor chip that includes a substrate that has a shape of extending so as to be elongated in an X direction, and that is arranged so as to intersect an artery. A pressure sensor array is formed on the substrate and is made up of pressure sensor elements that are arranged side-by-side in the X direction. An electrode terminal array for transmitting output from the pressure sensor elements to the outside of the sensor chip is formed in a region that opposes an end portion of the pressure sensor array on the substrate. Regions that correspond to two sides of the pressure sensor array on the substrate are planar surfaces on which electrode terminals are not located. | 1. A pulse wave detection apparatus that detects a pulse wave in a noninvasive manner by pressing a sensor chip having a pressure sensor array formed thereon against a measurement site through which an artery passes, the apparatus comprising: the sensor chip comprising: a substrate that has a shape of extending so as to be elongated in one direction, and that is arranged so as to intersect the artery;a pressure sensor array that is formed on the substrate and is made up of a plurality of pressure sensor elements arranged side-by-side in the one direction;an electrode terminal array for transmitting output from the plurality of pressure sensor elements to outside of the sensor chip, the electrode terminal array being formed in a region that opposes an end portion of the pressure sensor array on the substrate, regions that correspond to two sides of the pressure sensor array on the substrate are planar surfaces on which electrode terminals are not located; anda processing circuit formed in an integrated manner on the substrate, the processing circuit processing output from the pressure sensor elements of the pressure sensor array and transmitting the processed output to an electrode terminal of the electrode terminal array, the processing circuit including a multiplexer that extends parallel to the pressure sensor array. 2. The pulse wave detection apparatus according to claim 1, wherein the electrode terminal array includes a plurality of electrode terminals arranged side-by-side in a direction perpendicular to the one direction. 3. The pulse wave detection apparatus according to claim 2, wherein the processing circuit is formed in the regions that correspond to the two sides of the pressure sensor array on the substrate. 4. The pulse wave detection apparatus according to claim 3, wherein the multiplexer selects output of the plurality of pressure sensor elements of the pressure sensor array, and retrieves output of a reduced number of pressure sensor elements in a time division manner. 5. The pulse wave detection apparatus according to claim 4, further comprising: a circuit board on which the sensor chip is implemented, and that supports the sensor chip,wherein the electrode terminals of the electrode terminal array of the sensor chip are connected to corresponding electrode pads on the circuit board via wires. 6. The pulse wave detection apparatus according to claim 5, wherein the wires are sealed with a resin. 7. The pulse wave detection apparatus according to claim 3, further comprising: a circuit board on which the sensor chip is implemented, and that supports the sensor chip,wherein the electrode terminals of the electrode terminal array of the sensor chip are connected to corresponding electrode pads on the circuit board via wires. 8. The pulse wave detection apparatus according to claim 7, wherein the wires are sealed with a resin. 9. The pulse wave detection apparatus according to claim 2, further comprising: a circuit board on wh... | OMRON HEALTHCARE CO., LTD. | A61B005/021 A61B005/024 A61B005/0245 A61B005/00
US10275875 | B2 | 2019-04-30 | Method and device for dynamic effects correction in medical imaging | 2016-04-07 | A method for automatically and dynamically optimizing image acquisition parameters/commands of an imaging procedure performed by a medical imaging apparatus in order to mitigate or cancel dynamic effects perturbing the image acquisition process of an object to be imaged by the medical imaging apparatus. The method includes connecting a dynamic correction module (DCM) to the medical imaging apparatus, automatically acquiring by the DCM image acquisition parameters/commands and data about dynamic changes or effects, and automatically determining in real time, by the DCM, at least one new image acquisition parameter/command from the image acquisition parameters/commands defined in the imaging control system and the dynamic change data, while the image acquisition parameter/command defined in the imaging control system remains unchanged. The method further includes automatically providing, by the DCM, the new image acquisition parameter/command to the hardware control system. | 1. A method for automatically and dynamically optimizing image acquisition parameters or commands of an imaging procedure performed by a medical imaging apparatus to mitigate or cancel dynamic effects perturbing an image acquisition process of an object to be imaged by the medical imaging apparatus, which comprises the steps of: a). connecting a dynamic correction module (DCM) to the medical imaging apparatus;b). automatically acquiring by the DCM dynamic change data containing dynamic changes or effects and the image acquisition parameters or commands defined by an imaging control system of the medical imaging apparatus, the imaging control system being separate from and decoupled from the DCM;c). automatically determining in real time, by means of the DCM, at least one new image acquisition parameter or command from the dynamic change data and the image acquisition parameters or commands defined in the imaging control system, the new image acquisition parameter or command being one of the image acquisition parameters or commands defined in the imaging control system, but optimized for a dynamic change, while the one image acquisition parameter or command defined in the imaging control system and corresponding to the new image acquisition parameter or command remaining free of any adaptation to the dynamic change data, wherein the image acquisition process being controlled by programmed instructions of the imaging control system for defining and controlling the imaging procedure during imaging acquisition, wherein a correction or optimization process performed by the DCM are completely decoupled from the imaging control system, so that the image acquisition parameters or commands defined in the imaging control system for controlling a current image acquisition remain free of any adaptation to the dynamic change data during the current image acquisition; andd). automatically providing, by means of the DCM, the new image acquisition parameter or command to a hardware control system controlling the medical imaging apparatus. 2. The method according to claim 1, wherein the dynamic change data are data related to a detection or measurement of a dynamic effect that might degrade a quality of an image obtained for the object by means of the medical imaging apparatus. 3. The method according to claim 1, wherein the dynamic change data contains at least one of information about a motion of at least one part of the object, a technical change of the medical imaging apparatus or parts of it, or an environmental change of an imaged volume or an imaged object/subject. 4. The method according to claim 1, wherein the image acquisition parameters or commands are defined by an imaging control system of the medical imaging apparatus for performing the imaging procedure projected by the medical imaging apparatus for imaging the object. 5. The method according to claim 1, wherein the image acquisition parameters or commands define at least one part of the imagin... | Siemens Healthcare GmbH | G06T007/00 G01R033/565 G06T007/20 H04N005/232 H04N005/357 G06T007/80 A61B005/055 A61B008/08 A61B006/00 G01R033/54
US10272219 | B2 | 2019-04-30 | Control of neonatal oxygen supply with artifact detection | 2014-01-08 | A system and method to control oxygen supply uses determinations whether physiological sensors and/or a subject interface appliance have been displaced in relation to a subject and/or there has been movement of the subject itself. Artifacts that may reduce the accuracy of measurements of physiological parameters, in particular related to a level of arterial oxygen saturation, may be detected through determinations pertaining to sensor displacement, displacement of the subject interface appliance and/or movement of the subject. | 1. A system for controlling oxygen supply for a subject having an airway, the system comprising: a pressure generator configured to generate a pressurized flow of breathable gas for delivery to the airway of the subject, wherein the pressurized flow of breathable gas is delivered through a subject interface appliance;a plurality of physiological sensors configured to generate output signals conveying physiological information related to one or more physiological parameters of the subject;one or more position sensors configured to generate output signals conveying position information related to one or more of the physiological sensors with respect to the subject, the subject interface appliance, and/or to other ones of the physiological sensors, wherein the one or more position sensors are not coupled to the subject and output video data;one or more processors configured to execute computer program modules, the computer program modules comprising: a parameter determination module configured to determine a level of arterial oxygen saturation of the subject based on the output signals generated by the physiological sensors;an artifact module configured to detect displacement of the physiological sensors that could result in artifacts in determinations of the level of arterial oxygen saturation by the parameter determination module, wherein the artifact module is configured to detect such displacement based on the output signals generated by the one or more position sensors, wherein detecting displacement comprises detecting individual sensors of the plurality of physiological sensors in the video data, determining distances between the plurality of physiological sensors, and comparing those determinations with historical averages for the distances between the plurality of physiological sensors; andan oxygen control module configured to adjust one or more of the pressurized flow of breathable gas and/or a fraction of oxygen in the pressurized flow of breathable gas based on the determined level of arterial oxygen saturation and detections of displacement by the artifact module. 2. The system of claim 1, further comprising a position module configured to determine one or more positions of individual ones of the physiological sensors based on the output signals generated by the one or more position sensors. 3. The system of claim 1, wherein the one or more position sensors include an image capture device configured to capture image data such that, after the image capture device and the subject are arranged in suitable proximity, the captured image data include position information, wherein detections by the artifact module are further based on the captured image data. 4. The system of claim 3, wherein the image capture device is configured to capture a top-view of the subject and insert, add, and/or superimpose a grid on a captured image to determine, relative to the grid, the position information related to one or more of the physiological sensors... | KONINKLIJKE PHILIPS N.V. | A61B005/00 A61B005/11 A61B005/145 A61M016/00 A61B005/1455 A61M016/10
US10264994 | B2 | 2019-04-23 | Free breathing motion corrected pixel-wise MRI myocardial T1 parameter mapping | 2016-05-16 | A method for performing free breathing pixel-wise myocardial T1 parameter mapping includes performing a free-breathing scan of a cardiac region at a plurality of varying saturation recovery times to acquire a k-space dataset; generating an image dataset based on the k-space dataset; and performing a respiratory motion correction process on the image dataset. The respiratory motion correction process comprises selecting a target image from the image dataset, co-registering each image in the image dataset to the target image to determine a spatial alignment measurement for each image, and identifying a subset of the image dataset comprising images with the spatial alignment measurement above a predetermined value. Following the respiratory motion correction process, a pixel-wise fitting is performed on the image dataset to estimate T1 relaxation time values for the cardiac region. Then, a pixel-map of the cardiac region is produced depicting the T1 relaxation time values. | 1. A method for performing free breathing pixel-wise myocardial T1 parameter mapping, the method comprising: performing a free-breathing scan of a cardiac region at a plurality of varying saturation recovery times to acquire a k-space dataset;generating an image dataset based on the k-space dataset;performing a respiratory motion correction process on the image dataset, the respiratory motion correction process comprising:selecting a target image from the image dataset,co-registering each image in the image dataset to the target image to determine a spatial alignment measurement for each image, andidentifying a subset of the image dataset comprising images with the spatial alignment measurement above a predetermined value;following the respiratory motion correction process, performing a pixel-wise fitting on the image dataset to estimate T1 relaxation time values for the cardiac region;producing a pixel-map of the cardiac region depicting the T1 relaxation time values. 2. The method of claim 1, wherein the k-space dataset of the cardiac region comprises a plurality of redundant datasets for each of the plurality of varying saturation recovery times. 3. The method of claim 1, wherein the pixel-wise fitting performs a 2 parameter fit using a full longitudinal magnetization value and a T1 value. 4. The method of claim 1, wherein the pixel-wise fitting performs a variable order parameter fit using parameters comprising a full longitudinal magnetization value, a T1 value, and a bias term value. 5. The method of claim 1, wherein the free-breathing scan is performed using a saturation recovery T1 sampling strategy which applies a sequence comprising a saturation pulse and a readout repeated over a plurality of heartbeats. 6. The method of claim 5, further comprising: modifying a gradient associated with the readout to enhance phase differences between flowing blood and stationary myocardium in the cardiac region;generating a phase map based on the phase differences;using the phase map in addition to the corresponding magnitude images to improve image co-registration. 7. The method of claim 5, wherein each sequence further comprises a T2 preparation pulse of variable duration inserted between the saturation pulse and the readout, and the method further comprises: extending the pixel-wise fitting on the image dataset to additionally estimate T2 relaxation time values for the cardiac region; andproducing a second pixel-map of the cardiac region depicting the T2 relaxation time values. 8. The method of claim 7, wherein the T2 preparation pulse of variable duration is introduced immediately prior to the readout. 9. The method of claim 7, wherein the pixel-wise fitting performs a 4 parameter fit using parameters a full longitudinal magnetization value, a T1 value, a T2 value, and a bias term value. 10. The method of claim 7, wherein the T2 preparation pulse duration is kept constant to improve contrast between blood and myocardium. 11. A system for ... | Siemens Healthcare GmbH The United States of America, as represented by the Secretary, Department of Health and Human Services | G01R033/56 A61B005/055 G01R033/565 A61B005/00 G01R033/50 A61B005/08 A61B005/145 G01R033/567
US10265505 | B2 | 2019-04-23 | Catheter with a mechanism for omni-directional deflection of a catheter shaft | 2016-12-13 | A catheter with a mechanism for omni-directional deflection of a catheter shaft includes a shaft assembly and a controller. The shaft assembly includes a first tubular component that has a preformed curvilinear distal section, a second, substantially straight tubular component with a main axis and an outer shaft. The first and second components are configured for slidable movement therebetween while preserving common rotation so that when the second component is axially moved in a distal direction, the second component deflects the preformed curvilinear section towards the main axis while orientation of the outer shaft is preserved. The controller is configured to effect relative axial movement between the first and second components as well as to effect rotation of the first and second components (and thus also of the preformed curvilinear distal section) without any rotation of the shaft relative to the handle. Varying the deflection of the preformed curvilinear section in combination with variable rotational movement achieves omni-directional distal tip bending. | 1. A catheter configured for omni-directional deflection of a distal portion, comprising: a first tubular component having a distal portion and a proximal portion, said proximal portion being substantially linear in shape and said distal portion including a preformed curvilinear section;a second tubular component having a distal portion and a proximal portion, said second component being configured for individual slidable movement and common rotational movement relative to said first component, to thereby allow said distal portion of said second component to slidably bear against said preformed curvilinear section of said first component, said preformed curvilinear section having a first rigidity associated therewith that is lower than a second rigidity associated with said second tubular component;a shaft having a shaft orientation and a distal portion and a proximal portion and an inner lumen configured to accommodate said first and second tubular components, said shaft having a third rigidity that is less than said first rigidity;a controller including a base and configured (i) to effect a relative axial movement between said first and second tubular components and (ii) to effect a rotational movement of said first component and said second component relative to said shaft while said shaft orientation remains in a fixed rotational position relative to said base, said controller including a knob configured for manual actuation by a user and a rotatable drive shaft coupled to said knob, said first tubular component and said second tubular component being coupled to said drive shaft for rotation, wherein when said drive shaft rotates, both first and second tubular components rotate together with said drive shaft, said drive shaft being further configured for axial movement, said second tubular component being connected to said drive shaft in a fixed relation, wherein when said drive shaft is moved axially said second tubular component will move axially and said first tubular component will not move axially. 2. The catheter of claim 1 wherein said preformed curvilinear section comprises one of a C-shape, an S-shape, a circular shape, and a multi-revolution shape. 3. The catheter of claim 1 wherein said first and second components are in a relation selected from the group comprising a first concentric arrangement where said first tubular component is received within a central lumen of said second tubular component; anda second concentric arrangement where said second component is received within a central lumen of said first tubular component. 4. The catheter of claim 1 wherein when said movement of said second component is in a first direction towards a distal end of said first component, said distal portion of said second component progressively deflects said preformed curvilinear section towards an axis of said first component. 5. The catheter of claim 4 wherein an amount said curvilinear section deflects corresponds to an axial position of ... | St. Jude Medical, Atrial Fibrilation Division, Inc. | A61M005/00 A61M025/01 A61M025/00 A61B005/042 A61B005/00 A61B018/14 A61N001/05 A61B018/00
US10251574 | B2 | 2019-04-09 | Biological information measurement device | 2016-04-20 | A biological information measurement device includes a photoplethysmographic sensor that detects a photoplethysmographic signal, an envelope detection processor that generates an envelope of the photoplethysmographic signal, and an amplitude normalization processor that normalizes amplitude of the photoplethysmographic signal to a desired amplitude value based on amplitude of the envelope. The device further includes an adaptive line spectrum enhancer that is capable of varying a filter coefficient, suppressing an aperiodic component contained in the normalized photoplethysmographic signal, and outputting a periodic component. A biological information obtainment unit is provided to obtain biological information such as a pulse rate based on an output signal from the adaptive line spectrum enhancer. | 1. A biological information measurement device comprising: at least one sensor configured to detect a photoplethysmographic signal as a biological signal using light absorption characteristics of hemoglobin in blood;an envelope detecting circuit that receives the biological signal and generates an envelope of the biological signal; anda computer processing unit configured to: normalize an amplitude of the biological signal based on an amplitude of the envelope,filter an aperiodic component contained in the normalized biological signal and output a periodic component of the normalized biological signal, andobtain biological information based on the periodic component of the normalized biological signal. 2. The biological information measurement device according to claim 1, wherein the computer processing unit comprises an adaptive filter having a variable filter coefficient for filtering the aperiodic component contained in the normalized biological signal. 3. The biological information measurement device according to claim 2, wherein the computer processing unit further comprises: a delay device coupled to an input of the adaptive filter and configured to delay the normalized biological signal; andan adder coupled to an output of the adaptive filter,wherein the adaptive filter minimizes a mean square error of an error signal output by the adder as difference between a desired signal and an output signal of the adaptive filter. 4. The biological information measurement device according to claim 2, wherein the computer processing unit is further configured to update the variable filter coefficient of the adaptive filter based on the amplitude of the envelope. 5. The biological information measurement device according to claim 4, wherein the computer processing unit stops the update of the variable filter coefficient when the amplitude of the envelope is larger than a first threshold value or smaller than a second threshold value. 6. The biological information measurement device according to claim 1, wherein the envelope detecting circuit includes: a full-wave rectifying circuit that rectifies the biological signal, anda low-pass filter passes a low-frequency component contained in the rectified biological signal and generates the envelope of the rectified biological signal. 7. The biological information measurement device according to claim 1, further including a frequency amplifying unit that maintains peaks from an impulse biological signal detected by the biological signal detecting unit, monotonously decreases the signal between the peaks, reduces a harmonic component of a basic frequency contained in the biological signal, amplifies a signal component of the basic frequency, and outputs the signal to the envelope detecting circuit and the computer processing unit. 8. The biological information measurement device according to claim 7, further including a low-pass filter interposed at a subsequent stage of the frequency amplifying unit, w... | MURATA MANUFACTURING CO., LTD. | A61B005/00 A61B005/04 A61B005/0408 A61B005/024 A61B005/0245
US10267877 | B2 | 2019-04-23 | Magnetic field homogeneity adjustment method, magnetic field homogeneity adjustment program and magnetic field homogeneity adjustment device | 2016-01-27 | Even if there is a restriction in an amount of magnetic pieces which can be disposed at each position in a shim tray, a distribution of a static magnetic field is measured so that an error magnetic field between the distribution of the static magnetic field and a target magnetic field is calculated, and respective reachable magnetic field homogeneities in a case where the magnetic pieces are disposed at one or more of the plurality of positions in the shim tray are calculated while changing the target magnetic field. The target magnetic field is selected in which an amount of magnetic pieces at each of the positions in the shim tray is equal to or less than a predetermined upper limit value, and the reachable magnetic field homogeneity is equal to or less than a predetermined value. | 1. A magnetic field homogeneity adjustment method using singular value decomposition for a static magnetic field generation device including a shim tray for holding magnetic pieces for adjusting homogeneity of a generated static magnetic field at a plurality of predetermined positions, the method comprising: measuring a distribution of a static magnetic field generated by the static magnetic field generation device so as to calculate an error magnetic field between the distribution of the static magnetic field and a target magnetic field;calculating, in a case where the magnetic pieces are disposed at one or more positions amongst the plurality of positions in the shim tray, reachable magnetic field homogeneities at the one or more respective positions, while changing the target magnetic field within a predetermined magnetic field range; andselecting the target magnetic field in which, at each position amongst the plurality of positions, an amount of magnetic pieces at the position is equal to or less than a predetermined upper limit value, and the reachable magnetic field homogeneity at the position is equal to or less than a predetermined value, anddisposing the magnetic pieces of the amount corresponding to the target magnetic field in the shim tray. 2. The magnetic field homogeneity adjustment method according to claim 1, wherein a second magnetic field range which includes the selected target magnetic field and is narrower than the predetermined magnetic field range is set, and for each position amongst the plurality of positions, the reachable magnetic field homogeneity at the position is calculated again by changing the target magnetic field within the second magnetic field range, the target magnetic field is selected in which an amount of magnetic pieces at the position is equal to or less than a predetermined upper limit value, and the reachable magnetic field homogeneity is the minimum, and the magnetic pieces of the amount corresponding to the selected target magnetic field are disposed in the shim tray. 3. The magnetic field homogeneity adjustment method according to claim 1, wherein arrangement of the magnetic pieces and an amount thereof are calculated by using a plurality of eigenmodes which are calculated according to the singular value decomposition. 4. The magnetic field homogeneity adjustment method according to claim 3, wherein, among the plurality of eigenmodes, only eigenmodes in a plurality of predetermined orders are selectively used, and arrangement of the magnetic pieces and an amount thereof are calculated. 5. The magnetic field homogeneity adjustment method according to claim 1, wherein, in a case where the static magnetic field generation device is a static magnetic field generation device of a magnetic resonance imaging apparatus, a frequency of a high frequency magnetic field corresponding to the obtained target magnetic field is calculated, and is set in a high frequency magnetic field generated unit of the mag... | HITACHI, LTD. | G01R033/3873 A61B005/055 G01R033/24 G01R033/3815 G01R033/54
US10258092 | B2 | 2019-04-16 | Garments having stretchable and conductive ink | 2018-08-07 | Methods of forming garments having one or more stretchable conductive ink patterns. Described herein are method of making garments (including compression garments) having one or more highly stretchable conductive ink pattern formed of a composite of an insulative adhesive, a conductive ink, and an intermediate gradient zone between the adhesive and conductive ink. The conductive ink typically includes between about 40-60% conductive particles, between about 30-50% binder; between about 3-7% solvent; and between about 3-7% thickener. The stretchable conductive ink patterns may be stretched more than twice their length without breaking or rupturing. | 1. A wearable electronics device, the device comprising: a shirt comprising a first fabric, the shirt having a front, a back, a first sleeve and a second sleeve;a sensor module interface on the back of the shirt and configured to be positioned over a wearer's upper back when the shirt is worn;a plurality of elongate strips, wherein each elongate strip of the plurality of elongate strips comprises a second fabric, and a plurality of electrically conductive wires extending along the length of a first side of the strip in a sinusoidal or zig-zag pattern, wherein each elongate strip of the plurality of elongate strips extends from the sensor module interface and is adhesively attached on the first side of the strip to the shirt;a first sensor on the first sleeve electrically connected to one or more of the plurality of wires of a first elongate strip of the plurality of elongate strips;a second sensor on the second sleeve electrically connected to one or more of the plurality of wires of a second elongate strip of the plurality of elongate strips; anda plurality of sensors on the front and back of the shirt and electrically connected to the plurality of wires of one or more additional elongate strips of the plurality of elongate strips; andwherein at least one of the first sensor, the second sensor and the plurality of sensors comprises a layer of conductive ink having: between about 40-60% conductive particles, between about 30-50% binder; between about 3-7% solvent; and between about 3-7% thickener; a layer of an elastic adhesive on the garment; a transition region between the conductive ink and the elastic adhesive, the transition region comprising a nonhomogeneous mixture of the conductive ink and the elastic adhesive; and an insulating resin over at least a portion of the layer of conductive ink. 2. The device of claim 1, wherein the thickness of the layer of elastic adhesive is greater than the thickness of the transition region and the thickness of the layer of conductive ink is less than the thickness of the elastic layer. 3. The device of claim 1, wherein the conductive particles comprise particles of carbon black. 4. The device of claim 1, wherein the conductive particles comprise particles of one or more of: carbon black, mica, graphene, graphite, silver metal powder, copper metal powder, or iron metal powder. 5. The device of claim 1, wherein the binder comprises acrylic binder. 6. The device of claim 1, wherein the solvent comprises propylenyc glycol. 7. The device of claim 1, wherein the thickener comprises polyurethanic thickener. 8. The device of claim 1, wherein the elastic adhesive comprises a thermo-adhesive water-based glue that is electrically insulative. 9. The device of claim 1, further comprising an insulating resin at least partially over the layer of conductive ink. 10. The device of claim 1, wherein the plurality of sensors on the front and back of the shirt comprise stretch sensors. 11. The device of claim 1, whe... | L.I.F.E. Corporation S.A. | A41D001/00 H05K001/02 G06F001/16 H05K001/03 A61B005/00 H05K001/09 D06N003/04 D06N003/00 G16H040/67 G06F019/00 H05K003/36 A41D013/12 D06P001/52 D06M023/16 D06M023/08 D06M015/564 D06P001/44 D06M015/263 D06M011/83 D06M011/74 D06P005/08 A61B005/0408 A61B005/0205 A61B005/145 A61B005/11 A61B005/0488 A61B005/024 A61B005/113
US10262469 | B2 | 2019-04-16 | Conditional or temporary feature availability | 2016-10-31 | Controlling availability of features of a vehicle can be based on a set of initial parameters, with each parameter related to a feature of the vehicle and defining availability of the feature. The set of initial parameters can define at least one feature of the vehicle as unavailable but further define the unavailability of the at least one feature of the vehicle as overridable upon detection of an emergency condition by the control system of the vehicle. The control system of the vehicle can apply the set of initial parameters to operations of the vehicle to control. At another time, a set of updated parameters with at least one parameter having a different value than the initial set of parameters can be applied by the control system of the vehicle to control operations of the vehicle based on levels indicated by the set of updated parameters. | 1. A method for controlling availability of features of a vehicle, the method comprising: receiving, at a control system of a vehicle over a network connection from a remote server and at a first time, a set of initial parameters, each parameter of the set of initial parameters is related to a feature of a set of features of the vehicle and defines availability of the feature, wherein the set of initial parameters defines at least one feature of the vehicle as unavailable and further defines the unavailability of the at least one feature of the vehicle as overridable upon detection of an emergency condition by the control system of the vehicle;saving, by the control system of the vehicle, the set of initial parameters;applying, by the control system of the vehicle, the set of initial parameters to operations of the vehicle, wherein applying the set of initial parameters to operations of the vehicle comprises controlling operations of one or more features of the vehicle to levels indicated by the set of initial parameters;receiving, at the control system of the vehicle over the network connection from the remote server, a notification associated with a status of payment of a fee associated with the vehicle;receiving, at the control system of the vehicle over the network connection from the remote server and at a second time, a set of updated parameters associated with the status of fee payment, the set of updated parameters comprising at least one parameter corresponding to a parameter in the initial set of parameters but having a different value;saving, by the control system of the vehicle, the set of updated parameters; andapplying, by the control system of the vehicle, the set of updated parameters to operations of the vehicle, wherein applying the set of updated parameters to operations of the vehicle comprises controlling operations of one or more features of the vehicle to levels indicated by the set of updated parameters. 2. The method of claim 1, wherein the set of initial parameters comprise at least one parameter related to an availability of power from a rechargeable power supply of the vehicle and wherein the parameter in the initial set of parameters and the corresponding at least one parameter relate to different levels of availability of power from the rechargeable power supply. 3. The method of claim 1, wherein applying the set of updated parameters to operations of the vehicle further comprises limiting an availability of at least one feature of the vehicle defined by the set of initial parameters, wherein the status of payment relates to a failure to pay a fee relating to a usage of the at least one feature, and wherein the vehicle control system notifies an occupant of the status of payment. 4. The method of claim 3, wherein the updated status indicates payment of the fee and further comprising: receiving, at the control system of the vehicle over the network connection from the remote server, a further notification associate... | NIO USA, Inc. | G05D001/00 B60L011/18 B60K035/00 G07C005/00 G06F017/30 G06Q010/00 G06Q030/02 H04W004/80 G06Q030/00 G07C005/08 A61B005/1171 A61B005/1172 G07C005/02 G07C009/00 B60R011/04 G06F003/01 G06K009/00 B60R001/00 G05B015/02 H02J007/00 G06F021/32 G06Q020/40 G06K019/07 H01Q021/30 H04B005/00 H04W004/04 B60R025/102 B60W040/08 B60W050/08 G08G001/017 G08G001/00 G01C021/36 B60R025/20 G07B015/06 G06Q030/06 G06F021/62 G06Q020/32 H04L029/06 G06K007/10 H04W012/02 H04W012/04 G08G001/0968 G08G001/0962 G08G001/0967 H01Q001/32 H04W012/06 G06F021/31 G06Q020/10 G06Q020/14 H04L009/32 B60K006/20 B60M001/00 B60R011/00 B60L011/00 B60L008/00 G01S013/93 B60W050/14 B60L005/24 B60M007/00 G08G001/16 B60L007/10 B60L009/00
US10250301 | B2 | 2019-04-02 | Network of electronic devices assembled on a flexible support and communication method | 2016-12-12 | Disclosed herein is an article including a garment, with a network formed on the garment. The network includes a main node with a main wired antenna, and at least one intermediate node with an intermediate wired antenna to be magnetically coupled to a respective device for that intermediate node. An electrical line electrically couples the main node to the at least one intermediate node. At least one electronic device is magnetically coupled to the intermediate wired antenna. A power supply unit is magnetically coupled to the main node via the main wired antenna thereof. | 1. An article, comprising: a garment; anda network formed on the garment which comprises: a main node comprising a main wired antenna;at least one intermediate node comprising an intermediate wired antenna configured to be magnetically coupled to a respective electronic device for that intermediate node;an electrical line electrically coupling the main node to the at least one intermediate node;at least one electronic device magnetically coupled to the intermediate wired antenna; anda power supply unit magnetically coupled to the main node via the main wired antenna;wherein the main wired antenna comprises: a main conductive loop coupled to the electrical line and having a forward stretch and a return stretch formed on the garment;a secondary conductive loop arranged between the forward stretch and the return stretch so as to form first and second fringing capacitors in series;wherein the first and second fringing capacitors define, within the main conductive loop, a parallel LC circuit forming a resonant antenna facilitating transfer of energy from the power supply unit to the main node. 2. The article of claim 1, wherein the electrical line comprises a single conductive line; wherein the main wired antenna of the main node comprises a first bent end of the single conductive line; and wherein the intermediate wired antenna of the at least one intermediate node comprises a second bent end of the single conductive line. 3. The article of claim 1, wherein the power supply unit comprises a battery, a power inverter coupled to the battery and configured to generate AC voltage therefrom, and an antenna magnetically coupled to the main node and configured to transmit output from the power inverter to the main node. 4. The article of claim 3, wherein the power supply unit further comprises a memory unit coupled to the antenna of the power supply unit, the memory unit configured to receive data transmissions made from the intermediate wired antenna of the at least one intermediate node to the at least one electronic device, via the antenna of the power supply unit, and to store those data transmissions. 5. The article of claim 1, further comprising a far field antenna coupled to the electrical line, the far field antenna configured to enable coupling of the at least one electronic device to an external environment. 6. The article of claim 1, wherein the electrical line is embedded within fabric from which the garment is constructed. 7. The article of claim 1, wherein the garment, at least one electronic device, and power supply unit are galvanically insulated from one another. 8. The article of claim 1, wherein the garment has a pocket overlaying the main wired antenna; and wherein the power supply unit is carried within the pocket. 9. An article, comprising: a garment; anda network formed on the garment which comprises: a main node comprising a main wired antenna;at least one intermediate node comprising an intermediate wired antenna configured ... | STMicroelectronics S.r.l. | H04B005/00 H02J050/12 H02J050/40 H02J007/02 H02J050/70 H01L023/538 H01L023/64 H01L023/66 H01L025/065 H01Q001/22 H01Q007/00 H01F038/14 H01Q001/27 H01Q001/52 H02J050/10 A61B005/00 H02J017/00
US10264955 | B2 | 2019-04-23 | Processor device and method for operating same, and endoscopic system and method for operating same | 2017-09-29 | An image signal acquisition unit acquires a first image signal corresponding to a first wavelength band, a second image signal corresponding to a second wavelength band, a third image signal corresponding to a third wavelength band, and a fourth image signal corresponding to a fourth wavelength band. A correlation storage unit stores a correlation between oxygen saturation degree and a first calculated value obtained from a specific calculation based on the second image signal, the third image signal, and the fourth image signal. A correlation correction unit calculates a correlation correction amount on the basis of the first image signal, the second image signal, the third image signal, and the fourth image signal, and corrects the correlation on the basis of the correction amount. | 1. A processor device comprising: a processor configured to acquire a first image signal corresponding to a first wavelength band whose light absorption amount varies according to a density of a pigment other than hemoglobin among pigments included in an observation target, a second image signal corresponding to a second wavelength band whose light absorption amount varies according to an oxygen saturation degree of the hemoglobin included in the observation target, a third image signal corresponding to a third wavelength band that has a wavelength longer than the first wavelength band and the second wavelength band and whose light absorption amount varies according to an amount of blood, and a fourth image signal corresponding to a fourth wavelength band that has a wavelength longer than the third wavelength band; anda memory that stores a correlation between a first calculated value obtained by a specific calculation based on the second image signal, the third image signal, and the fourth image signal, and the oxygen saturation degree,wherein the processor is further configured to: calculate a correction amount of the correlation on the basis of the first image signal, the second image signal, the third image signal, and the fourth image signal, and correct the correlation on the basis of the correction amount,calculate information in a living body of the observation target on the basis of a first signal ratio between the first image signal and the third image signal, a second signal ratio between the second image signal and the third image signal, and a third signal ratio between the fourth image signal and the third image signal, andcalculate the correction amount on the basis of predetermined reference information and the living body internal information, and correct the correlation on the basis of the correction amount,calculate the oxygen saturation degree with reference to the corrected correlation, andcreate an oxygen saturation degree image based on the calculated oxygen saturation degree. 2. The processor device according to claim 1, wherein, in a feature space for correction having a second calculated value obtained by calculation for correction based on the first signal ratio and the second signal ratio as a first axis and having the third signal ratio as a second axis, the reference information is distributed on a reference line, and the living body internal information is distributed on an actual measurement line at a position different from the reference line, andwherein the correction amount is calculated on the basis of a difference between the reference line and the actual measurement line. 3. The processor device according to claim 2, wherein the first wavelength band has an isosbestic wavelength where light absorption coefficient of an oxygenated hemoglobin and a reduced hemoglobin are the same. 4. The processor device according to claim 2, wherein the pigment other than hemoglobin is yellow pigment. 5. The processor devi... | FUJIFILM Corporation | G06K009/00 A61B001/04 A61B001/00 A61B005/1455 A61B005/1459 A61B005/00 A61B001/06
US10251935 | B2 | 2019-04-09 | Lyophilized formulation comprising tat-NR2B9C, histidine and trehalose | 2016-07-14 | The present invention provides lyophilized formulations of active agents, particularly of TAT-NR2B9c. TAT-NR2B9c has shown promise for treating stroke, aneurysm, subarachnoid hemorrhage and other neurological or neurotraumatic conditions. Such formulations are stable at room temperature thus facilitating maintenance of supplies of such a formulation in ambulances for administration at the scene of illness or accident or in transit to a hospital. | 1. A prelyophilized formulation comprising TAT-NR2B9c (SEQ ID NO:6), histidine and trehalose at a pH of 6-7, wherein the TAT-NR2B9c is at a concentration of 70-120 mg/ml, the histidine is at a concentration of 15-100 mM, and the trehalose is at a concentration of 80-160 mM. 2. The prelyophilized formulation of claim 1, wherein the TAT-NR2B9c is at a concentration of 70-120 mg/ml, the histidine is at a concentration of 20-100 mM, and the trehalose is at a concentration of 100-140 mM. 3. The prelyophilized formulation of claim 1, wherein the Tat-NR2B9c is at a concentration of 70-120 mg/ml, the concentration of histidine 20-50 mM, and the concentration of trehalose is 100-140 mM. 4. The prelyophilized formulation of claim 1, wherein the concentration of histidine is 20 mM and the concentration of trehalose is 100-160 mM and the concentration of TAT-NR2B9c is 90 mg/ml. 5. A lyophilized formulation prepared by lyophilizing the prelyophilized formulation of any one of claim 1 or 2-4. 6. A reconstituted formulation prepared by combining the lyophilized formulation of claim 5 with an aqueous solution. 7. The reconstituted formulation of claim 6, wherein the aqueous solution is water or normal saline. 8. The reconstituted formulation of claim 6, wherein the volume of the reconstituted formulation is 3-6 times the volume of the prelyophilized formulation. 9. A reconstituted formulation comprising TAT-NR2B9c at concentration of 15-25 mg/ml, histidine at a concentration of 4-20 mM and trehalose at a concentration of 20-30 mM at pH 6-7. 10. The prelyophilized formulation of claim 4, wherein the trehalose is at a concentration of 120 mM. | NoNO Inc. | A61K038/00 C07K002/00 C07K004/00 C07K005/00 C07K007/00 C07K014/00 A61K049/00 A61B005/00 A61K038/17 A61K038/16 A61K047/22 A61K047/26 A61K009/08 A61K038/10 A61K009/00 A61K047/18 A61K009/19
US10265005 | B2 | 2019-04-23 | Systems and methods for determining oxygen saturation | 2014-05-22 | According to embodiments, techniques for using continuous wavelet transforms and spectral transforms to determine oxygen saturation from photoplethysmographic (PPG) signals are disclosed. According to embodiments, a first and a second PPG signals may be received. A spectral transform of the first and the second PPG signals may be performed to produce a first and a second spectral transformed signals. A frequency region associated with a pulse rate of the PPG signals may be identified from the first and the second spectral transformed signals. According to embodiments, a continuous wavelet transform of the first and the second PPG signals may be performed at a scale corresponding to the identified frequency region to produce a first and a second wavelet transformed signals. The oxygen saturation may be determined based at least in part upon the wavelet transformed signals. | 1. A method for determining oxygen saturation from PPG signals, comprising: receiving a first PPG signal and a second PPG signal, as measured by a sensor comprising an emitter and a detector, wherein the emitter is configured to emit light having two or more wavelengths into a patient's tissue and the detector is configured to receive at least a portion of the emitted light to generate the first and the second PPG signals;using a processor to: perform a spectral transform of the first and the second PPG signals to produce a first spectral transformed signal and a second spectral transformed signal;identify from the first spectral transformed signal and the second spectral transformed signal a frequency region associated with a pulse rate of the first and the second PPG signals;perform a continuous wavelet transform of the first and the second PPG signals at a scale corresponding to the identified frequency region to produce a first wavelet transformed signal and a second wavelet transformed signal; anddetermine oxygen saturation based at least in part upon the pulse band of one or both of the first wavelet transformed signal or the second wavelet transformed signal. 2. The method of claim 1, wherein identifying the frequency region associated with a pulse rate of the first and the second PPG signals comprises identifying peaks in the first and the second spectral transformed signals. 3. The method of claim 1, wherein determining oxygen saturation comprises determining oxygen saturation over time. 4. The method of claim 1, comprising using the processor to filter the first and the second PPG signals before performing the continuous wavelet transform. 5. The method of claim 1, comprising using the processor to filter the first and the second PPG signals after performing the continuous wavelet transform. 6. The method of claim 1, comprising using the processor to identify scales from the first and the second wavelet transformed signals. 7. The method of claim 6, wherein the processor selects a peak corresponding to the pulse rate based on the identified scales. 8. The method of claim 1, comprising using the processor to identify the pulse band. 9. The method of claim 1, comprising using the processor to identify a ridge in the pulse band, wherein oxygen saturation is determined based on coefficients corresponding to an amplitude of the ridge. 10. A computer-readable medium for use in determining oxygen saturation from a first PPG signal and a second PPG signal, the computer-readable medium having computer program instructions recorded thereon for: performing a spectral transform of the first and the second PPG signals to produce a first and a second spectral transformed signals, wherein the first and the second PPG signals correspond to an intensity of light of a portion of light emitted from an emitter and detected by a detector configured to generate the first and the second PPG signals, wherein the emitter and the detector are part of a ... | NELLCOR PURITAN BENNETT IRELAND | A61B005/00 A61B005/1455
US10249039 | B2 | 2019-04-02 | Skin condition detection method, eletronic apparatus, and skin condition detection system | 2017-07-12 | A skin condition detection method adapted to detect a skin condition of each of a plurality of facial areas by a detection apparatus is provided. The skin condition detection method includes the following steps: providing an action prompt that prompts to place the detection apparatus on one of the facial areas; detecting a user action corresponding to the detection apparatus; determining if the user action including the detection apparatus corresponds to the facial area prompted by the action prompt; and when the user action including the detection apparatus corresponds to the facial area prompted by the action prompt, analyzing the skin condition of the facial area by a skin analysis method corresponding to the facial area. In addition, an electronic apparatus and a skin condition detection system using the skin condition detection method are also provided. | 1. A skin condition detection method adapted to detect a skin condition of each of a plurality of facial areas by an electronic apparatus, the skin condition detection method comprising: providing an action prompt, wherein the action prompt prompts to place a detection apparatus on one of the plurality of facial areas;capturing a plurality of images;performing a facial detection based on the plurality of images to analyze the plurality of facial areas to detect a user action corresponding to the detection apparatus on the facial area;determining if the user action corresponds to the facial area prompted by the action prompt; andwhen the user action corresponds to the facial area prompted by the action prompt, analyzing the skin condition of the facial area by a skin analysis method corresponding to the facial area, wherein the skin analysis method corresponding to each of the plurality of facial areas is different from each other. 2. The skin condition detection method as claimed in claim 1, wherein detecting the user action corresponding to the detection apparatus on the facial area comprises: analyzing the user action comprising the detection apparatus based on the plurality of images and the plurality of facial areas. 3. The skin condition detection method as claimed in claim 1, wherein analyzing the skin condition of the facial area by the skin analysis method corresponding to the facial area comprises: obtaining a detection result of the detection apparatus; andbased on the detection result, calculating the skin condition by using the skin analysis method, wherein the skin condition comprises hydration and melanin. 4. The skin condition detection method as claimed in claim 1, further comprising: prompting at least one unanalyzed facial area among the plurality of facial areas. 5. An electronic apparatus adapted to detect a skin condition of each of a plurality of facial areas, the electronic apparatus comprising: a storage device configured to store a plurality of modules;an image capturing device configured to capture a plurality of images; anda processor coupled to the storage device and the image capturing device, and configured to access and execute the plurality of modules stored by the storage device, the plurality of modules comprising: a prompt module providing an action prompt, wherein the action prompt prompts to place a detection apparatus on one of the plurality of facial areas;an action detection module detecting a user action corresponding to the detection apparatus on the facial area by the plurality of images, wherein the action detection module performs a facial detection based on the plurality of images captured by the image capturing device to analyze the plurality of facial areas;a determination module determining if the user action corresponds to the facial area prompted by the action prompt; andan analysis module, when the user action corresponds to the facial area prompted by the action prompt, analyzing the skin c... | CAL-COMP BIG DATA, INC. | G06K009/00 G06T007/00 A61B005/00
US10271758 | B2 | 2019-04-30 | Intracardiac EGM signals for beat matching and acceptance | 2016-09-25 | A system for providing information about a patient's heart, the system including one or more catheters that receive intracardiac signals from electrical activity of the heart over one or more heart beat cycles and an electronic processor coupled to the one or more catheters. The electronic processor to: receive the intracardiac signals from the one or more catheters; preprocess the intracardiac signals to provide preprocessed signals, wherein each of the intracardiac signals is preprocessed to provide a corresponding preprocessed signal; and compare the preprocessed signals to a set of signals to determine a degree of similarity between each of the preprocessed signals and the set of signals. | 1. A system for providing information about a patient's heart, the system comprising: one or more catheters that receive intracardiac signals from electrical activity of the heart over one or more heart beat cycles;an electronic processor coupled to the one or more catheters and configured to: receive the intracardiac signals from the one or more catheters;preprocess the intracardiac signals to provide preprocessed signals, wherein each of the intracardiac signals is preprocessed to provide a corresponding preprocessed signal;compare the preprocessed signals to a set of signals to determine a degree of similarity between each of the preprocessed signals and the set of signals;determine whether to accept one or more beats of the intracardiac signals into an existing cardiac map based on the degree of similarity;receive an individual threshold value for each signal channel of signal channels for the set of signals;provide a master threshold value;determine a dynamic threshold value for each of the signal channels based on a combination of the individual threshold value for the signal channel and the master threshold value;compare each of the preprocessed signals to the set of signals to obtain a comparison value for each of the signal channels; andcompare the comparison value for each of the signal channels to the dynamic threshold value for each of the signal channels to determine whether a beat of the intracardiac signals is to be accepted into an existing cardiac map; anda display that displays a result of the comparison such that a user can switch between adding the beats of the intracardiac signals to a current cardiac map and adding the beats of the intracardiac signals to another cardiac map based on the comparison. 2. The system of claim 1, wherein to preprocess the intracardiac signals the electronic processor is to: apply a transform function to the intracardiac signals to provide transformed signals, wherein each of the intracardiac signals is transformed to a corresponding transformed signal; andapply a morphological close operation to each of the transformed signals to reduce noise in the preprocessed signals. 3. The system of claim 2, wherein the transform function is a Hilbert transform and the close operation is a non-boolean close operation. 4. The system of claim 1, wherein the electronic processor is to: detect a beat of the heart;define a window for samples of the intracardiac signals based on the beat; andprovide a matrix of the samples of the intracardiac signals in the window. 5. The system of claim 1, wherein the one or more catheters include one or more reference catheters situated at stable positions in the patient's body and the set of signals includes a template of signals determined from the intracardiac signals received by the one or more reference catheters. 6. The system of claim 1, wherein the one or more catheters include one or more mapping catheters positioned in the patient's heart and the set of signals in... | Boston Scientific Scimed, Inc. | A61B005/04 A61B005/0452 A61B005/042 A61B005/0432 A61B005/044 A61B005/00 A61B005/0245
US10264995 | B2 | 2019-04-23 | Systems and methods for locating and/or characterizing intragastric devices | 2014-12-03 | Devices and methods for treating obesity are provided. More particularly, intragastric devices and methods of fabricating, deploying, inflating, locating, tracking, monitoring, deflating, and retrieving the same are provided. | 1. A system for locating an intragastric device inside the body, the system comprising: a volume occupying intragastric device comprising a swallowable balloon capsule comprising an intragastric balloon with a polymeric wall defining a balloon lumen and a self-sealing valve system attached to the polymeric wall, wherein the valve system is configured for introducing a fill fluid into the balloon lumen in an in vivo gastric environment;a swallowable catheter configured to releasably couple with the valve system of the intragastric balloon at a distal end of the swallowable catheter;an electromagnetic field generator configured to generate an electromagnetic field;a swallowable electromagnetic sensor configured to produce an electric current when exposed to the electromagnetic field and integrated with the catheter, so as to provide a location of the intragastric balloon or the swallowable catheter in vivo, wherein the catheter comprises the swallowable electromagnetic sensor, wherein the swallowable electromagnetic sensor is situated at the distal end of the swallowable catheter, and is adapted to be characterized for five or six degrees of freedom when coupled to the valve system of the intragastric balloon;at least one external reference sensor configured to be placed on the body and to produce an electric current when exposed to the electromagnetic field,a sensor interface configured to electrically communicate with the electromagnetic sensor and the at least one external reference sensor, the sensor interface comprising a sensor port adapted to connect the sensor interface to the electromagnetic sensor and the at least one external reference sensor, the sensor interface further comprising an analog to digital converter to convert analog signals produced by the electromagnetic sensor and the at least one external reference sensor to digital signals for transmission;a system controller configured to electrically communicate with the sensor interface and with the electromagnetic field generator, wherein the digital signals are transmitted to the system controller for processing via a cable, wherein the system controller calculates sensor position and orientation to generate position and orientation data using hardware, wherein the hardware comprises at least one component selected from the group consisting of a central processing unit, a memory, an analog to digital converter, an analog circuitry, and a display; anda computer configured to electrically communicate with the system controller to obtain the position and orientation data through a cable, to display an identifier indicating the location of the electromagnetic sensor inside the body and to display at least one second identifier indicating the location of the at least one external reference sensor;wherein the sensor interface, the system controller, and the electromagnetic field generator are configured to be in electrical communication with the computer, and wherein the sensor interfac... | Obalon Therapeutics, Inc. | A61B001/04 A61B005/06 A61B005/00 A61B005/07 A61B005/145 A61B008/08 A61B008/00 A61F005/00 A61B050/13 A61B034/20 A61B090/00 A61M025/10
US10271728 | B2 | 2019-04-30 | Ultrasonic network for wearable devices | 2016-01-26 | An ultrasonic communication system and method provide a networking framework for wearable devices based on ultrasonic communications. The ultrasonic communication system and method incorporate a set of physical, data link, network and application layer functionalities that can flexibly adapt to application and system requirements to efficiently distribute information between ultrasonic wearable devices. | 1. A system for transmitting data ultrasonically among wearable devices comprising: a network comprising a plurality of nodes, at least a portion of the nodes wearable by a user, each of the wearable nodes including a wearable sensor or a wearable actuator; and a first node of the plurality of nodes comprising:a communication unit comprising an ultrasonic transceiver to transmit and receive in-air ultrasonic signals;a processing unit in communication with the communication unit to receive signals from and transmit signals to the communication unit, the processing unit including one or more processors and memory; anda protocol stack disposed within the processing unit, the protocol stack comprising a plurality of layers through which a data packet is transmitted to enable ultrasonic communication among the plurality of nodes, wherein the protocol stack includes a physical layer, a data link layer, a network layer, and an application layer. 2. The system of claim 1, wherein at least one of the nodes of the plurality of nodes is implantable within a body. 3. The system of claim 1, wherein the processing unit is operative at the application layer of the protocol stack to reconfigure parameters at a physical layer of the protocol stack. 4. The system of claim 1, wherein the processing unit is operative at the application layer of the protocol stack to execute an application. 5. The system of claim 1, wherein the processing unit is operative at the application layer to specify an input comprising data generated at a sensor associated with a wearable node or an output comprising a measured parameter for storage in the memory or transmission to another node. 6. The system of claim 1, wherein the ultrasonic transceiver comprises an air-coupled ultrasonic transducer, a micromachined piezoelectric, or an electrostatic transducer. 7. The system of claim 1, wherein the processing unit is operative at the application layer to carry out one or more data processing operations. 8. The system of claim 7, wherein each data processing operation is identified with a key, and a concatenation of keys forms an application. 9. The system of claim 7, wherein the data processing operations are defined by one or more primitive blocks at a physical layer of the protocol stack, the primitive blocks comprising one or more of a filter, a data operation block, and a detector; andwherein: the filter is operative to filter raw data to remove one or more of offset, drift of a sensor, or a noise component from an external source; orthe data operation block is operative to perform one or more signal processing operations on data received from a sensor, wherein the signal processing operations include an arithmetic operation, a correlation operation, a convolution operation, a counting operation, or a Fourier transform operation; orthe detector is operative to measure a desired parameter in a processed signal, wherein the desired parameter includes one or more of a peak, a pat... | Northeastern University | A61B005/00 H04B011/00 G16H040/63 H04W084/18 A61B005/0205 A61B005/024
US10251430 | B2 | 2019-04-09 | Garment sensor connection arrangement having an electronics module releasably positioned within a socket | 2015-08-11 | A garment includes a fabric portion, an electrode fixedly connected to the fabric portion, a receptacle fixedly connected to the fabric portion, and an electronics module releasably positioned in the receptacle. The receptacle includes a receptacle housing, an electrode lead, and a receptacle contact. The electrode lead is attached to the electrode. The electrode lead engages the receptacle contact to establish an electrical connection with the receptacle contact without being attached to the receptacle contact. The electronics module includes a module contact that engages the receptacle contact when the electronics module is positioned in the socket to establish an electrical connection between the module contact and the receptacle contact. | 1. A garment comprising: a torso portion;at least one electrode positioned on the torso portion;a receptacle provided on the torso portion, the receptacle comprising a receptacle housing including a rear surface and a front surface with a socket formed in the front surface, the receptacle further comprising at least one electrode lead retained by the receptacle housing, the at least one electrode lead including a first portion connected to the at least one electrode and a second portion extending through a channel in the receptacle housing, the channel is elongated in a direction that extends parallel to the rear surface of the receptacle housing; andan electronics module releasably positioned within the socket, the electronics module including at least one module contact, wherein the at least one module contact is electrically connected to the electrode lead when the electronics module is positioned within the socket. 2. The garment of claim 1, the receptacle further comprising at least one receptacle contact engaging the electrode lead, the receptacle contact further engaging the at least one module contact when the electronics module is positioned in the socket. 3. The garment of claim 2 wherein the at least one receptacle contact is a connection pin that is elongated in a direction that extends parallel to the rear surface of the receptacle housing such that at least a portion of the rear surface of the receptacle housing is parallel to the elongated direction defined by the connection pin. 4. The garment of claim 2 wherein the electronics module includes a circular sidewall and the module contact extends outward from the circular sidewall. 5. The garment of claim 1 wherein a socket entrance is defined by a circular lip on the front surface of the receptacle, and wherein the electronics module includes a circular groove formed in a circular sidewall, the circular lip of the receptacle engaging the circular groove when the electronics module is positioned within the socket. 6. The garment of claim 1 wherein the first portion of the electrode lead includes at least one tang crimped onto the at least one electrode. 7. The garment of claim 1 wherein the second portion of the electrode lead includes a finger extending through the channel. 8. The garment of claim 7, the receptacle further comprising at least one receptacle contact engaging the electrode lead, wherein the finger is a curved finger with a substantially smooth surface that engages a domed end of the receptacle contact in a cavity of the receptacle housing. 9. The garment of claim 8 further comprising a bumper positioned in the channel, the bumper configured to urge the curved finger into engagement with the domed end of the receptacle contact. 10. The garment of claim 1 wherein the electrode lead includes a rear plate positioned against the rear surface of the receptacle housing, the first portion of the electrode lead positioned on one side of the rear plate and the second p... | Under Armour, Inc. | A61B005/00 A41D013/12 G06F019/00 A41D001/00
US10258798 | B2 | 2019-04-16 | Patient directed therapy control | 2016-02-01 | A patient controls the delivery of therapy through volitional inputs that are detected by a biosignal within the brain. The volitional patient input may be directed towards performing a specific physical or mental activity, such as moving a muscle or performing a mathematical calculation. In one embodiment, a biosignal detection module monitors an electroencephalogram (EEG) signal from within the brain of the patient and determines whether the EEG signal includes the biosignal. In one embodiment, the biosignal detection module analyzes one or more frequency components of the EEG signal. In this manner, the patient may adjust therapy delivery by providing a volitional input that is detected by brain signals, wherein the volitional input may not require the interaction with another device, thereby eliminating the need for an external programmer to adjust therapy delivery. Example therapies include electrical stimulation, drug delivery, and delivery of sensory cues. | 1. A system comprising: a biosignal detection module configured to detect at least one biosignal from one or more muscles of a patient indicative of a volitional activity; anda processor configured to control a therapy module to deliver electrical stimulation therapy to the patient, wherein the processor is configured to control the therapy module by controlling adjustment of a parameter of the electrical stimulation therapy based on the detected at least one biosignal, wherein the parameter of the electrical stimulation therapy comprises one or more of:a current amplitude or a voltage amplitude of the electrical stimulation therapy;a pulse width of the electrical stimulation therapy;a pulse frequency of the electrical stimulation therapy;an electrode combination of the electrical stimulation therapy; oran electrode polarity of one or more electrodes of the electrical stimulation therapy. 2. The system of claim 1, further comprising the therapy module configured to deliver to the patient the electrical stimulation therapy according to the adjusted parameter. 3. The system of claim 2, further comprising a feedback mechanism separate from the therapy module, wherein the processor is configured to, responsive to detecting the at least one biosignal, control the feedback mechanism to indicate the at least one biosignal was detected. 4. The system of claim 2, wherein the system comprises an implantable medical device comprising the biosignal detection module, the processor, and the therapy module. 5. The system of claim 1, wherein the at least one biosignal from one or more muscles of the patient indicative of the volitional activity is at least one electromyogram (EMG) signal from the patient indicative of the volitional activity. 6. The system of claim 1, wherein the volitional activity is a volitional muscle activity. 7. The system of claim 1, wherein the biosignal detection module is further configured to acquire an electrical signal from the one or more muscles of the patient, and wherein the processor is further configured to extract a predetermined frequency band from the electrical signal to detect the at least one biosignal. 8. The system of claim 1, wherein the biosignal detection module comprises one or more electrodes configured to be positioned to detect an electrical signal from a muscle of the patient. 9. The system of claim 1, wherein the processor is configured to control adjustment of the parameter of the electrical stimulation therapy by at least one of increasing or decreasing a value of the parameter or shifting between stored therapy programs. 10. A method comprising: detecting, by a biosignal detection module, at least one biosignal from one or more muscles of a patient indicative of a volitional activity; andcontrolling, by one or more processors, a therapy module to deliver electrical stimulation therapy to the patient by adjusting a parameter of the electrical stimulation therapy based on the detected at least one bi... | Medtronic, Inc. | A61N001/36 A61B005/00 A61M005/142 A61M005/172 A61N001/372 G06F003/01 A61B005/048
US10267673 | B2 | 2019-04-23 | Information processing device, information processing method, and recording medium | 2018-02-27 | A control unit of a body composition meter (an information processing device) obtains measurement information on a measurement habit when a user measures body information of himself/herself. The control unit determines a level of awareness of the user for health of himself/herself using the measurement information. The control unit notifies the user of information on health according to the level of health awareness. | 1. An information processing device comprising: a controller; anda notifying unit configured to notify the user of information on health,wherein the controller is programmed to:obtain measurement information on a measurement habit when a user measures body information of himself/herself;calculate a degree-of-laziness index as an index to measure the level of awareness on the basis of a trend specified from the measurement information;determine a level of awareness of the user for health of himself/herself on the basis of the degree-of-laziness index; andcontrol the notifying unit so as to notify the user of information on health according to the level of awareness. 2. The information processing device according to claim 1, wherein the measurement information includes a pattern index indicative of at least any one of measurement frequency and regularity when the user measures the body information of himself/herself. 3. The information processing device according to claim 1, wherein the measurement information includes a variation index indicative of an amount of variation of the body information calculated on the basis of a plurality of measured values through measurements of the body information of himself/herself by the user in time series. 4. The information processing device according to claim 1, wherein the body information is at least any one of a weight and a biological impedance of the user. 5. The information processing device according to claim 1, wherein the measurement information includes a stepping way index indicative of a change in a load when the user measures the weight of himself/herself. 6. The information processing device according to claim 1, wherein the controller is programmed to weight the measurement information obtained according to a level of contribution to the level of awareness. 7. The information processing device according to claim 1, wherein the controller is further programmed to change at least one of an information volume and a level of a specialization regarding health to be notified by the notifying unit according to the level of awareness determined. 8. The information processing device according to claim 1, wherein the controller is further programmed to:determine a variation cause of the measurement information, andcontrol the notifying unit so as to notify the user of the information on health according to the variation cause determined. 9. A non-transitory computer-readable recording medium including a program that causes a computer configured to process measurement information on a measurement habit when a user measures body information of himself/herself to execute: a calculating step of calculating a degree-of-laziness index as an index to measure the level of awareness on the basis of a trend specified from the measurement information,a determining step of determining a level of awareness of the user for health of himself/herself on the basis of the degree-of-laziness index; anda notifying s... | TANITA CORPORATION | G08B021/22 G01G019/50 G08B021/02 A61B005/103 G01R027/26 A61B005/053 G01G023/18 G16H050/20 G16H020/70
US10264999 | B2 | 2019-04-23 | High fidelity systems, apparatus, and methods for collecting noise exposure data | 2018-01-05 | Systems, apparatus, and methods for collecting, interpreting, and utilizing noise exposure data may include sensors to obtain an analog signal representative of impulse noise sound pressure and an analog signal representative of continuous noise sound pressure. At least one ADC may generate digital signals by sampling the analog signals at rates equal to or greater than twice the reciprocal of a minimum impulse noise rise time. Accelerometers may obtain data in close proximity to and remote from the sensors. At least one processor may include a first combining node to combine the digital signals to represent both the continuous noise and the impulse noise, a shock-artifact detection filter to identify a time frame including a shock artifact based on the accelerometry data, a frequency filter to generate a background-removed audio signal, an adaptive filter to estimate the shock artifact, and a second combining node to produce a shock-artifact-free audio signal. | 1. A system for continuously collecting sound pressure due to both continuous noise and impulse noise in an environment, the system comprising: a first sensor to obtain a first analog signal representative of impulse noise sound pressure in a first amplitude range from about 100 dB to about 180 dB;a second sensor to obtain a second analog signal representative of continuous noise sound pressure in a second amplitude range from about 20 dB to about 140 dB, the second amplitude range being different from the first amplitude range;at least one analog-to-digital converter (ADC), operably coupled to the first sensor and the second sensor, to sample:the first analog signal at a first sampling rate equal to or greater than twice the reciprocal of a minimum impulse noise rise time in the first analog signal, thereby generating a first digital signal; andthe second analog signal at a second sampling rate equal to or greater than twice the reciprocal of a minimum impulse noise rise time in the second analog signal, thereby generating a second digital signal;a first accelerometer to obtain a first accelerometry signal representative of accelerometry data in close proximity to the first sensor and the second sensor; anda second accelerometer to obtain at least one second accelerometry signal representative of accelerometry data remote from the at least one first sensor and the at least one second sensor relative to the at least one first accelerometer,at least one processor including: a first combining node to combine the first digital signal and the second digital signal into a combined audio signal having a combined amplitude range, the combined amplitude range being larger than the first amplitude range, larger than the second amplitude range, and less than or about equal to the sum of the first amplitude range and the second amplitude range, the combined audio signal representing both the continuous noise and the impulse noise in the environment;a shock-artifact detection filter to identify a time frame potentially including a shock artifact based at least in part on the first accelerometry signal and the second accelerometry signal;a frequency filter to generate a background-removed audio signal by removing background noise from the combined audio signal;an adaptive filter to estimate the shock artifact based at least in part on the identified time frame and the background-removed audio signal; anda second combining node to produce a shock-artifact-free audio signal by subtracting the estimated shock artifact from the combined audio signal. 2. The system of claim 1, wherein the system is configured to be worn by a subject. 3. The system of claim 2, wherein: the first sensor, the second sensor, and the first accelerometer are configured to be worn on the subject's head; andthe second accelerometer is configured to be worn on the subject's torso. 4. The system of claim 3, further comprising: a third sensor to obtain a third analog signal representative... | Massachusetts Institute of Technology | G01H003/14 G01H003/12 A61B005/00 A61B005/12
US10271766 | B1 | 2019-04-30 | Systems, devices, and/or methods for measuring metabolic energy expenditure | 2016-03-21 | Certain exemplary embodiments can provide a system, machine, device, manufacture, circuit, composition of matter, and/or user interface adapted for and/or resulting from, and/or a method and/or machine-readable medium comprising machine-implementable instructions for, activities that can comprise and/or relate to, facilitating determination of the oxygen consumption, carbon dioxide production, respiratory exchange ratio, and/or energy expenditure of a mammal. | 1. A flowmeter-free indirect calorimetry system configured to facilitate determination of the oxygen consumption, carbon dioxide production, respiratory exchange ratio, and/or energy expenditure of a mammal, the system comprising: a mixing tank configured to contain a mixture comprising at least a portion of each of a group of samples of exhaled gases provided by the mammal during a predetermined time period;a flow tube configured to route each of the group of samples toward the mixing tank;a conduit configured to convey the exhaled gases from the flow tube toward the mixing tank and configured to reduce the water vapor pressure of the exhaled gases within the conduit to approximately a water vapor pressure in air outside the conduit;a plurality of sensors comprising:an oxygen sensor configured to measure a volumetric oxygen fraction of the mixture in the mixing tank;a self-calibrating carbon dioxide sensor configured to measure a volumetric carbon dioxide fraction of the mixture in the mixing tank;a relative humidity sensor configured to measure a relative humidity of the mixture in the mixing tank;a temperature sensor configured to measure a temperature of the mixture in the mixing tank; anda barometric pressure sensor configured to measure a barometric pressure of the mixture in the mixing tank;a one-way inlet valve configured to prevent the mixture from escaping from the tank via the conduit;a wireless transceiver configured to convey sensor measurement data; anda battery configured to power the sensors and/or the wireless transceiver;wherein:the tank is formed from a non-conductive plastic;the tank comprises a removable lid and a gasket configured to form a gas-tight seal between the tank and the lid;the tank is configured to promote homogeneous mixing of the samples;the tank comprises an inlet port and an outlet port, an entrance to the inlet port aligned perpendicularly to an entrance to the outlet port;the battery is located on a bottom of the tank;the barometric pressure sensor is integrated with the oxygen sensor;the temperature sensor is integrated with the carbon dioxide sensor; andthe relative humidity sensor is integrated with the carbon dioxide sensor. 2. A flowmeter-free indirect calorimetry method that is configured to facilitate determination of the oxygen consumption, carbon dioxide production, respiratory exchange ratio, and/or energy expenditure of a mammal, the method comprising activities comprising: sampling at least a portion of each of a group of samples of exhaled gases provided by the mammal during a predetermined time period, the sampler configured to direct each of the group of samples toward a mixing tank;conveying the samples through a conduit from the flow tube toward the mixing tank, the conduit configured to reduce the water vapor pressure of the exhaled gases within the conduit to approximately a water vapor pressure in air outside the conduit;in the mixing tank, mix the samples to form a mixture;via an oxygen... | Barron Associates, Inc. | A61B005/083 A61B005/097 A61B005/00 A61B005/091
US10265013 | B2 | 2019-04-23 | System and method for sleep disorder diagnosis and treatment | 2016-08-23 | A system and method for sleep disorder diagnosis and treatment are disclosed. A particular embodiment is configured to: establish a wireless data communication interface between a networked data processor and a sleep metering system, the sleep metering system being worn by a user and including a sensor array, wireless transceiver, and a processor; activate the sleep metering system to begin collection of sensor data from the user based on data signals from the sensor array of the sleep metering system; and detect a sleep-related condition in the user by use of the sleep metering system, the detection of the sleep-related condition including detecting anomalies in breathing patterns of the user by wirelessly receiving a plurality of sets of breathing pattern data from the sleep metering system at a plurality of pre-defined time intervals within a single sleep period, the breathing pattern data corresponding to variations in the degree of the user's chest cavity movement in a series of breaths over a given time interval, the detection of the sleep-related condition further including using the plurality of sets of breathing pattern data to score any detected respiratory effort reduction or exaggeration condition for a level of severity over the plurality of pre-defined time intervals. | 1. A computer-implemented method for improving detection of sleep-related conditions, the method comprising: establishing, by use of a data processor, a wireless data communication interface between the data processor and a sleep metering system worn by a user, the sleep metering system including a sensor array, wireless transceiver, and a processor;positioning the sleep metering system for data recording externally at the top of the user's abdomen, the sleep metering system being removably attached to the user with an inductive belt being a chest expansion and respiratory effort measuring device to detect and measure airflow and respiratory effort in the user;collecting, by use of the sleep metering system, sensor data from the user based on data signals from the sensor array of the sleep metering system;receiving, by use of the data processor, a single abdominal effort channel waveform based on the collected sensor data from the sleep metering system, the single abdominal effort channel waveform representing breathing pattern data corresponding to variations in the degree of the user's abdominal effort in a series of breaths over a given time interval;detecting, by use of the data processor, a sleep-related condition in the user by use of the breathing pattern data from the sleep metering system, the sleep-related condition including anomalies in breathing patterns of the user based on the breathing pattern data from the sleep metering system at a plurality of pre-defined time intervals within a single sleep period;identifying, by use of the data processor, a respiratory effort reduction or exaggeration condition for a level of severity over the plurality of pre-defined time intervals using the breathing pattern data from the sleep metering system and the detected sleep-related condition; andperforming a dynamic re-configuration of the sleep metering system based on the detected sleep-related condition. 2. The method of claim 1 including generating a user interface as a web application. 3. The method of claim 1 including generating a user interface as a mobile application. 4. The method of claim 1 including generating a value on an Epworth Sleepiness Scale (ESS). 5. The method of claim 1 including generating a sleep report containing information and datasets generated using the sensor data captured and processed for the user. 6. The method of claim 1 including generating a sleep log including information indicative of the time when the user got into bed, the time when the user got out of bed, the time when the user actually fell asleep, and the time when the user woke up. 7. The method of claim 1 wherein the sensor array includes sensors of a type from the group consisting of: a motion detection device, a sound detection device, a pulse oximeter device, and a respiratory effort detection device. 8. The method of claim 1 including generating a sleep efficiency score based on the sensor data captured and processed for the user. 9. The met... | SOMNOLOGY, INC. | A61B005/00 A61M021/02 G06F019/00 G16H010/20 G16H040/63 G16H010/60 G16H015/00 G16H040/67 G16H050/30 A61B005/113 A61B005/145 A61M021/00 A61B005/01 A61B005/024 A61B005/053 A61B005/08 A61B005/087 A61B005/11
US10258226 | B2 | 2019-04-16 | Imaging system producing multiple registered images of a body lumen | 2015-12-22 | Systems, devices and methods for producing registered images of a body lumen are provided. The system includes a first imaging device having an imager positioned at a distal end thereof, said first imaging device configured to produce a first image of a body cavity; and an imaging system, including a second imaging device having an imager positioned at a distal end thereof and configured to be positioned approximate to said imager of said first imaging device within said body cavity and configured to produce a second image; an elongated member configured to contain said second imaging device; and at least one marker configured to produce registration information in the first image and the second image. | 1. A system for producing registered images of a body cavity, comprising: an endoscope extending along a central longitudinal axis between opposite proximal and distal ends;a first imaging device positioned within the endoscope and extending along a longitudinal axis that is offset from the central longitudinal axis, the first imaging device having an imager that extends through an opening in the distal end of the endoscope, the first imaging device being configured to produce a first image of the body cavity, wherein the imager of the first imaging device comprises a camera that is coaxial with the longitudinal axis;a shaft positioned within the endoscope and extending through the opening, the shaft being coaxial with the central longitudinal axis;a second imaging device disposed in the shaft, the second imaging device comprising an imager configured to produce a second image of the body cavity, wherein the imager of the second imaging device comprises an optical coherence tomography imaging device that is translatable in opposite first and second direction along the central longitudinal axis and rotatable about the central longitudinal axis;a balloon coupled to the shaft and configured to be inflated to contact a tissue of the body cavity, the balloon comprising a first marker configured to be imaged by the first and the second imaging devices, and further configured to produce registration information in the first image and the second image; anda processor configured to facilitate a registration of the first and second images based on the registration information in the first and second images. 2. A system as recited in claim 1, wherein the second imaging device is rotatably disposed within the shaft. 3. A system as recited in claim 1, wherein the first marker extends parallel to the longitudinal axis and the central longitudinal axis. 4. A system as recited in claim 1, wherein the first marker comprises material that is configured to at least one of absorb, reflect scatter one or more forms of electromagnetic radiation. 5. A system as recited in claim 1, further comprising a third imaging device configured to produce a third image containing registration information which has been produced by the first marker, the third imaging device being coaxial with the central longitudinal axis. 6. A system as recited in claim 5, wherein the third imaging device is an ultrasound imaging device. 7. A system as recited in claim 1, wherein the balloon comprises a second marker configured to produce second registration information in the first image and the second image, the second marker extending parallel to the central longitudinal axis, and wherein the second marker is positioned 180 degrees from the first marker. 8. A system as recited in claim 7, wherein the first and second markers are embedded within a wall thickness of the balloon. 9. A system as recited in claim 1, wherein the first marker wraps around a proximal end of the balloon, and whe... | NinePoint Medical, Inc. | A61B001/00 A61B001/05 A61B008/12 A61B005/00 A61B019/00 A61B090/00
US10262196 | B2 | 2019-04-16 | System and method for predicting neurological disorders | 2016-09-29 | A method and system for predicting neurological disorders is provided. The method comprises receiving videos of individuals and detecting Regions of Interest (ROI) in video frames. The method further comprises determining a Motion Vector (MV) for each ROI in a set of successive frames and comparing value of the determined MV with pre-stored values. Furthermore, the method comprises identifying a MV matching a pre-stored value thereby identifying a ROI and a frame corresponding to the identified MV, wherein the pre-stored value indicates onset of an expression. Also, the method comprises determining MVs for the identified ROI in subsequent sets of successive frames and comparing value of the determined MVs with a pre-stored value of MV corresponding to peak and offset of the indicated expression. The method further comprises identifying the frame corresponding to the peak and offset of the indicated expression and generating pictorial representation for predicting neurological disorders. | 1. A method for predicting one or more neurological disorders via a programmed microprocessor configured to execute program instructions stored in a memory, the method comprising: receiving, via the programmed microprocessor, one or more videos of one or more individuals;splitting, via the programmed microprocessor, the one or more videos into one or more frames;detecting, via the programmed microprocessor, one or more regions of interest in each of the one or more frames, wherein edge points of the one or more individuals in the one or more frames are selected and segmented into upper body and lower body segments to detect the one or more regions of interest in the upper body segment and the lower body segment;analyzing, via the programmed microprocessor, each of the one or more regions of interest in the lower body segment in each of the one or more frames by: determining, via the programmed microprocessor, a set of features, related to one or more gait pattern types, corresponding to each of the one or more regions of interest in the lower body segment of the selected edge points in a set of successive frames;computing, via the programmed microprocessor, values associated with a first set of features, from the set of features, as a Gausian Mixture Model for determining a match of the computed values associated with the first set of features with corresponding pre-stored Gausian Mixture Model values associated with the first set of features corresponding to each of the one or more regions of interest in the lower body segment of the selected edge points in a set of successive frames, wherein the computed values associated with the first set of features are independent of direction of motion; wherein, based on the matched computed values, gait pattern types associated with the pre-stored Gausian Mixture Model values that match with at least one corresponding computed value of the set of features is identified; andcalculating, via the programmed microprocessor, a score for each of the matched computed values for identifying at least one gait pattern type, from the gait pattern types associated with the pre-stored Gausian Mixture Model values, based on a match of at least one of the calculated scores with a pre-assigned score, wherein the pre-assigned scores are scores that are assigned to each of the set of features, wherein the at least one identified gait pattern type is used to predict one or more neurological disorders. 2. The method of claim 1, wherein the one or more videos are captured when the one or more individuals are involved in an activity including walking, running, and any other activity. 3. The method of claim 1, wherein the detected one or more regions of interest further include at least one of: arms, legs and feet. 4. The method of claim 1, wherein the first set of features include motion and posture. 5. The method of claim 1, wherein the one or more gait patterns include: parkinsonian gait, scissor gait, spastic gait, step... | COGNIZANT TECHNOLOGY SOLUTIONS INDIA PVT. LTD. | G06K009/00 G06T007/00 A61B005/00 A61B005/11 A61B005/16 H04N019/503 H04N019/17 G06K009/32 G06T007/246
US10268874 | B2 | 2019-04-23 | Biometric authentication apparatus and biometric authentication method | 2015-10-20 | A biometric authentication apparatus 10 according to the present invention can be installed in facilities such as airports in order to improve the reliability of biometric authentication to ensure a high level of security. The biometric authentication apparatus 10 includes a illumination unit 11 which irradiates a human finger with light; an image acquisition unit 13 which acquires a plurality of images indicating changes in luminance by receiving light scattered at the human finger that is a part of the light with which the human finger is irradiated by the illumination unit 11 and converting the received light to luminance information according to the intensity of the light; an image-to-biometric-information conversion unit 14 which converts the plurality of images acquired by the image acquisition unit 13 to biometric information indicating a pulse wave in the human finger; and a biometric authentication unit 16 which performs biometric authentication when a pulse wave signal which is the biometric information resulting from the conversion by the image-to-biometric-information conversion unit 14 is greater than a predetermined threshold. | 1. A biometric authentication apparatus comprising: a memory storing instructions; andone or more processors coupled to the memory and configured to execute the instructions to:irradiate a human finger with light generated by a light source;acquire, via an image acquisition device, a plurality of images indicating changes in luminance by receiving light scattered at the human finger that is a part of the light with which the human finger is irradiated and converting the received light to luminance information according to the intensity of the received light;convert the acquired plurality of images to biometric information indicating a pulse wave in the human finger; andperform automatically biometric authentication when the amplitude of a pulse wave signal is greater than a predetermined threshold, the pulse wave signal being the biometric information resulting from conversion. 2. The biometric authentication apparatus according to claim 1, wherein the one or more processors are further configured to execute the instructions to: irradiate light of different wavelengths;acquire each of images at different wavelengths of the irradiated light;convert an image at a first wavelength among the acquired images at the different wavelengths to first biometric information representing a fingerprint image of the human finger;convert an image at a second wavelength different from the first wavelength to second biometric information relating to a fingerprint image of the human finger; andperform automatically biometric authentication when the degree of matching between fingerprint images which are the first biometric information and the second biometric information resulting from the conversion is high. 3. The biometric authentication apparatus according claim 2, wherein the one or more processors are further configured to execute the instructions to automatically perform biometric authentication by: referring to a database stored in advance; andcomparing the fingerprint images which are the first biometric information and the second biometric information with the referred database. 4. The biometric authentication apparatus according to claim 1, wherein the one or more processors are further configured to execute the instructions to: switch a wavelength of light being irradiated as desired. 5. The biometric authentication apparatus according to claim 1, wherein the one or more processors are further configured to execute the instructions to: extract selectively white light of a predetermined wavelength. 6. The biometric authentication apparatus according to claim 1, wherein the one or more processors are further configured to execute the instructions to: notify that the amplitude of a pulse wave signal, the pulse wave signal being the converted biometric information, is smaller than the predetermined threshold without automatically performing biometric authentication, when the amplitude of the pulse wave signal is smaller than the predetermined threshold... | NEC Corporation | G06K009/00 A61B005/024 A61B005/1172 G01J003/10 G01J003/28 G06F017/30 G06F021/32
US10272201 | B2 | 2019-04-30 | Insertion site monitoring methods and related infusion devices and systems | 2016-12-22 | Infusion systems, infusion devices, and related operating methods are provided. An exemplary method of operating an infusion device involves obtaining one or more measurement values of a physiological condition in the body of a user during an initial monitoring period and determining a fasting reference value for a metric based on the one or more measurement values. After the initial monitoring period, the method continues by obtaining an updated measurement value during a fasting period, determining a current value for the metric based at least in part on the updated measurement value, and generating a notification in response to a deviation between the current value and the fasting reference value exceeding a threshold indicative of insertion site loss or other loss of effectiveness. | 1. A method of operating an infusion device operable to deliver insulin to a body of a patient, the method comprising: obtaining, from a sensing arrangement, sensed glucose measurement values of a glucose level in the body of the patient during fasting periods during an initial period after initialization of an infusion set associated with the infusion device;determining a fasting amount of insulin in the body of the patient during the fasting periods;determining a reference insulin estimate for achieving a reference glucose value based at least in part on the fasting amount of insulin and the sensed glucose measurement values; andafter the initial period: obtaining, from the sensing arrangement, an updated glucose measurement value during a subsequent fasting period;determining a current amount of insulin in the body of the patient;determining a current insulin estimate for achieving the reference glucose value based at least in part on the current amount of insulin and the updated glucose measurement value; andgenerating an insertion site notification based on a relationship between the current insulin estimate and the reference insulin estimate. 2. The method of claim 1, further comprising determining the current amount of insulin based on historical delivery data corresponding to preceding operation of the infusion device to deliver the insulin to the body of the patient. 3. The method of claim 2, further comprising determining a total daily insulin value based on the historical delivery data, wherein determining the current insulin estimate comprises calculating the current insulin estimate based on the updated glucose measurement value, the reference glucose value, the current amount of insulin, and the total daily insulin value. 4. The method of claim 2, further comprising verifying the glucose level in the body of the patient is stable prior to obtaining the sensed glucose measurement values. 5. The method of claim 2, further comprising verifying normal operation of the infusion device prior to obtaining the sensed glucose measurement values. 6. The method of claim 2, further comprising verifying absence of a meal within a threshold time period prior to obtaining the sensed glucose measurement values. 7. The method of claim 6, further comprising verifying the glucose level in the body of the patient is stable prior to obtaining the sensed glucose measurement values. 8. The method of claim 1, further comprising verifying absence of a meal within the threshold time period prior to obtaining the updated glucose measurement value. | Medtronic MiniMed, Inc. | A61M005/172 A61M005/142 A61M005/168 G16H040/63 G16H020/17 A61B005/145 A61B005/00
US10274565 | B2 | 2019-04-30 | Magnetic resonance imaging | 2015-05-29 | A method of characterising relative proportions of magnetic resonance (MR) chemical species where one or more of the chemical species has a multi-peak MR spectra includes defining an in-phase measurement time window and an out-phase measurement time window relative to a frequency difference between the two dominant spectral peaks of at least one said multi-peak chemical species. The in-phase window captures the signal that is progressing to being maximally in-phase for the two dominant peaks, and the out-phase window captures the signal that is progressing to being maximally out of phase for the two dominant peaks. The method includes identifying an increased upward deviation in the signal over the in-phase window relative to a reference signal decay over the out-phase window, where such upward deviation in the signal over the in-phase window provides an indicator of the increased presence of the one or more multi peak spectral species over the other species. | 1. A method of characterising relative proportions of magnetic resonance (MR) chemical species where one or more of the chemical species has a multi-peak MR spectra from a magnetic resonance imaging system, the method comprising: a) defining an in-phase measurement time window and an out-phase measurement time window relative to a frequency difference between two dominant spectral peaks of at least one said multi-peak chemical species, where the in-phase window captures signal, from the magnetic resonance imaging system, that is progressing to being maximally in-phase for the two dominant peaks, and the out-phase window captures signal, from the magnetic resonance imaging system, that is progressing to being maximally out of phase for the two dominant peaks;b) identifying an increased upward deviation in the signal from the magnetic resonance imaging system over the in-phase window relative to a reference signal decay over the out-phase window, where such upward deviation in the signal from the magnetic resonance imaging system over the in-phase window provides an indicator of the increased presence of the one or more multi peak spectral species over the other species; andc) displaying to a user the relative proportions of the magnetic resonance chemical species determined from the indication of the upward deviation in the signal from the magnetic resonance imaging. 2. The method of claim 1, where deviation in the signal over the out-phase window is also identified relative to the reference signal decay over the out-phase window, where said out-phase deviation acts as an indicator of the reduced presence of the one or more multi-peak spectral species relative to the other species. 3. The method of claim 2, wherein the method is utilized in magnetic resonance imaging (MRI). 4. The method of claim 1, wherein the multi-peak chemical species is fat or silicone. 5. The method of claim 3, further comprising MR imaging a proportion and/or distribution of fat in a body. 6. The method of claim 1, where the reference signal decay is averaged from the relaxation effects of the chemical species contributing to the MR signal. 7. The method of claim 1, where the reference signal decay is a single exponential decay representing averaging of the relaxation effects of the chemical species contributing to the MR signal. 8. The method of claim 1, further comprising determining the reference signal decay by an empirical approach including the steps of: fractioning the out-phase window into two smaller windows;determining an average intensity value and an average measurement time value in each of the smaller windows; andusing the two average intensity/measurement time pairs to determine a 2-point approximation for a reference relaxation process according to an equation of single exponential decay. 9. The method of claim 1, further comprising determining a deviation in signal intensity from the reference signal decay by subtracting a reference signal intensity... | MagnePath Pty Ltd | G01R033/48 A61B005/055 G01R033/561 G01R033/58 A61B005/00
US10265014 | B2 | 2019-04-23 | System and method for sleep disorder diagnosis and treatment | 2017-01-23 | A system and method for sleep disorder diagnosis and treatment are disclosed. A particular embodiment includes: establishing a wireless data communication interface between a networked server and a sleep metering system worn by a user, the sleep metering system including a sensor array, wireless transceiver, and a processor; activating the sleep metering system to begin collection of sensor data from the user based on data signals from the sensor array of the sleep metering system; receiving a respiratory waveform and data corresponding to a level of arterial oxygen saturation (SpO2) in the user's blood over time as an SpO2 waveform based on the collected sensor data; receiving a set of user-configured control variables; and generating a sleep efficiency score based on the respiratory waveform, the SpO2 waveform, and the user-configured control variables, the sleep efficiency score including a log of the user's respiratory effort reduction events (RERE) and respiratory effort exaggeration events. | 1. A computer-implemented method for improving detection of sleep-related conditions, the method comprising: establishing, by use of a data processor, a wireless data communication interface between the data processor and a sleep metering system worn by a user, the sleep metering system including a sensor array, wireless transceiver, and a processor;positioning the sleep metering system for data recording externally at the top of the user's abdomen, the sleep metering system being removably attached to the user with an inductive belt being a chest expansion and respiratory effort measuring device to detect and measure airflow and respiratory effort in the user;collecting, by use of the sleep metering system, sensor data from the user based on data signals from the sensor array of the sleep metering system;receiving, by use of the data processor, a single abdominal effort channel waveform based on the collected sensor data from the sleep metering system, the single abdominal effort channel waveform representing breathing pattern data corresponding to variations in the degree of the user's abdominal effort in a series of breaths over a given time interval;retrieving a set of user-configured control variables;identifying, by use of the data processor, the user's respiratory effort reduction events (RERE) and the user's respiratory effort exaggeration events (REEE) using the breathing pattern data from the sleep metering system and the user-configured control variables;anonymizing the user's collected sensor data to remove specific identifying information related to the particular user; andtransferring the user's anonymized data to a central server. 2. The computer-implemented method of claim 1 wherein identifying the user's RERE REEE includes filtering the breathing pattern data. 3. The computer-implemented method of claim 1 including generating a sleep efficiency score. 4. The computer-implemented method of claim 3 wherein generating the sleep efficiency score includes scoring an RERE event based on the user-configured control variables. 5. The computer-implemented method of claim 3 wherein generating the sleep efficiency score includes scoring an RERE event based on whether a current respiratory effort value from the breathing pattern data exceeds a baseline value from the user-configured control variables. 6. The computer-implemented method of claim 3 wherein generating the sleep efficiency score includes scoring an REEE event based on whether a current respiratory effort value from the breathing pattern data exceeds a baseline value from the user-configured control variables. 7. The computer-implemented method of claim 3 wherein generating the sleep efficiency score includes coalescing a plurality of sleep events into a single sleep event. 8. The computer-implemented method of claim 3 wherein generating the sleep efficiency score includes generating a breathing disturbance index (BDI) score based on a number of detected sleep events, and ... | SOMNOLOGY, INC. | A61B005/00 A61B005/08 A61B005/1455 A61B005/113 G06F019/00 G16H010/20 G16H040/63 G16H010/60 G16H015/00 G16H050/30 G16H020/70 A61B005/01 A61B005/024 A61B005/053 A61B005/087 A61B005/11 A61B005/145 A61M021/02 A61M021/00
US10251589 | B2 | 2019-04-09 | Method and system for withdrawing blood | 2016-07-22 | A system for withdrawing blood from a body part that avoids formation of a drop of blood on the skin surface of the body part after blood removal. The system includes a collecting unit to withdraw blood, a lancing member configured for insertion into the body part and having a capillary to collect blood, and a pressure piece configured to apply pressure to the body part and having an actuator operably connected thereto. The pressure piece is movable relative to a support configured to exert pressure on the body part, and the actuator is configured to reduce the compressive force of the pressure piece after removing an amount of blood, whereby forming a drop of blood on the skin surface of the body part can be avoided. | 1. A system for withdrawing blood from a body part, comprising: a pressure piece configured to apply pressure to a body part and having an actuator operably connected thereto;a lancing member configured for insertion into the body part and including a capillary to collect blood;a support configured to contact the body part; andthe pressure piece being movable relative to the support in order to exert pressure on the body part, wherein the actuator is configured to reduce the compressive force of the pressure piece after removing an amount of blood, whereby forming a drop of blood on the skin surface of the body part can be avoided. 2. The system of claim 1, wherein the pressure piece is configured to be moved towards the support against a restoring force of the actuator by pressing the body part against the pressure piece. 3. The system of claim 1, wherein the actuator comprises a pretensioning element that further comprises a spring resting under pretension against the pressure piece. 4. The system of claim 3, wherein the actuator comprises a movable support to relax the pretensioning element. 5. The system of claim 1, wherein the actuator comprises a curve-controlled positioning drive for the movement of the pressure piece. 6. The system of claim 1, wherein the support comprises a positioning surface to which to apply the body part, the positioning surface being provided with an opening for the passage of the pressure piece. 7. The system of claim 1, wherein the pressure piece is formed as a ring and the lancing member is configured to be lanced through an opening in the ring into the body part. 8. The system of claim 1, wherein the pressure piece is formed by at least one bar configured to press down on the body part linearly or by a strut configured to press down on the body part in a punctiform manner. 9. The system of claim 1, wherein the pressure piece is elastically deformable. 10. The system of claim 1, further comprising a signal generator that is activated when a preset position is reached or when the support or the pressure piece is touched or reaches a stop position in order to generate a release signal for the activation of the lancing member. 11. The system of claim 1, comprising a capillary transport channel to transport the blood. 12. A system for withdrawing blood from a body part, comprising: a pressure piece having a surface configured to apply pressure to a body part and having an actuator operably connected thereto;a lancing member configured for insertion into the body part and including a capillary to collect blood;a support configured to contact the body part; andthe pressure piece being movable relative to the support in order to exert pressure on the body part, wherein the actuator is configured to reduce the compressive force of the pressure piece after removing an amount of blood, whereby forming a drop of blood on the skin surface of the body part can be avoided. 13. The system of claim 12, wherein the pr... | ROCHE DIABETES CARE, INC. | A61B005/15 A61B005/151 A61B005/157
US10262101 | B2 | 2019-04-16 | Systems and methods for predicting perfusion deficits from physiological, anatomical, and patient characteristics | 2016-04-01 | Systems and methods are disclosed for using patient specific anatomical models and physiological parameters to estimate perfusion of a target tissue to guide diagnosis or treatment of cardiovascular disease. One method includes receiving a patient-specific vessel model and a patent-specific tissue model of a patient anatomy; extracting one or more patient-specific physiological parameters (e.g. blood flow, anatomical characteristics, image characteristics, etc.) from the vessel or tissue models for one or more physiological states of the patient; estimating a characteristic of the perfusion of the patient-specific tissue model (e.g., via a trained machine learning algorithm) using the patient-specific physiological parameters; and outputting the estimated perfusion characteristic to a display. | 1. A computer-implemented method for estimating patient-specific blood perfusion to guide diagnosis or treatment of cardiovascular disease, the method comprising: receiving measured data of a characteristic of perfusion of blood through tissues of a plurality of individuals;receiving measured data of one or more anatomical or physiological parameters for each of the plurality of individuals;generating a mapping of the one or more anatomical or physiological parameters to the characteristic of perfusion of blood, by training a machine learning algorithm to learn the mapping using a training set comprising the measured data of the characteristic of perfusion of blood and the measured data of the one or more anatomical or physiological parameters;generating, from image data of a patient, a patient-specific vessel model of a vessel of the patient and a patient-specific tissue model of a target tissue perfused by the vessel;extracting, from the patient-specific vessel model or the patient-specific tissue model, one or more patient-specific values of the one or more anatomical or physiological parameters;computing an estimate of the characteristic of perfusion of blood through the patient-specific tissue model using the mapping, by inputting the one or more patient-specific values of the one or more anatomical or physiological parameters into the trained machine learning algorithm to obtain the estimate as an output of the trained machine learning algorithm; andgenerating a virtual scan comprising the computed estimate of the characteristic of perfusion of blood. 2. The computer implemented method of claim 1, wherein the one or more anatomical or physiological parameters include an estimated or measured blood flow to a plurality of regions of a vessel or tissue at one or more physiological states. 3. The computer implemented method of claim 1, wherein the one or more anatomical or physiological parameters include one or more anatomical geometries of: vessel size, vessel shape, vessel tortuosity, vessel length, vessel thickness, estimated territories of the perfusion of blood within a tissue or vascular network, or a combination thereof. 4. The computer implemented method of claim 1, wherein the one or more patient-specific values of the one or more anatomical or physiological parameters characterize the patient in one or more physiological states, andthe one or more physiological states include one or more of: a resting patient state, a hyperemic state, an exercise state, a postprandial state, a gravitational state, an emotional state, a state of hypertension, a medicated state, or a combination thereof. 5. The computer implemented method of claim 1, wherein the characteristic of perfusion of blood includes one or more of a fractional flow reserve, flow magnitude, flow direction, or a combination thereof. 6. The computer implemented method of claim 1, wherein the one or more anatomical or physiological parameters include one or more image characte... | HEARTFLOW, INC. | A61B005/02 A61B005/026 G06F019/00 G16H050/20 G16H050/50
US10271832 | B2 | 2019-04-30 | Methods and devices for spinal correction | 2016-09-08 | An expandable trial can include an inferior portion, a superior portion, and a middle expanding portion as well as load cells for monitoring the load on the trial. The trial may also include recesses on its lateral sides to provide spacing to accommodate a disc removal tool so tissue can be cleared monitoring load. In addition, neural foramen spacing can be monitoring to provide information about how much neural release has been achieved as the disc is cleaned and the spine is positioned and repositioned. | 1. A method for spinal correction, comprising: inserting an expandable trial implant in an intervertebral disc space;receiving load information from the expandable trial implant disposed in the intervertebral disc space, the implant being in a first expanded position after removal of a portion of the disc tissue;comparing the load information to a load threshold;indicating when the load information exceeds the load threshold;receiving information representative of a neural foramen spacing from a neural spacing monitoring system, the neural foramen being located proximate the intervertebral disc space;comparing the information representative of a neural foramen spacing to a predefined foramen spacing parameter; anddetermining whether to remove more of the disc based on comparison of the information representative of a neural foramen spacing and the predefined foramen spacing parameter. 2. The method of claim 1 wherein the receiving information representative of the neural foramen spacing comprises receiving information from an image guided surgery system. 3. The method of claim 1 wherein the receiving information representative of the neural foramen spacing comprises receiving information from a spinal pressure monitoring system. 4. The method of claim 1 wherein the receiving information representative of the neural foramen spacing comprises receiving information from a visualization system. 5. The method of claim 1 wherein the receiving information representative of the neural foramen spacing comprises receiving information from an ultrasonic detection system. 6. The method of claim 1 wherein the receiving information representative of the neural foramen spacing comprises receiving information from a balloon measurement system. 7. The method of claim 1 wherein the receiving load information from the expandable trial implant comprises receiving information from a plurality of load cells disposed on inferior and superior surfaces of the trial implant and mapping the load cell information from the load cells disposed on the inferior surface into at least two regions and mapping the load cell information from the load cells disposed on the superior surface into at least two regions. 8. The method of claim 1 wherein determining whether to remove more of the disc comprises determining where to remove more of the disc tissue based on at least one of the mapped regions of load information. 9. The method of claim 1 wherein determining whether to remove more of the disc comprises determining whether to remove more of the disc based on historical information of patient surgeries. 10. The method of claim 1 wherein determining whether to remove more of the disc comprises determining whether to remove more of the disc based on information representative of the neural foramen spacing received from a visualization system. 11. The method of claim 1 wherein determining whether to remove more of the disc comprises determining whether to remove more of the... | DePuy Synthes Products, Inc. | A61B005/00 A61F002/44 A61F002/46 A61B017/02 A61B090/00 A61B001/00 A61B001/313 A61B008/08 A61B008/12 A61B005/107 A61B017/00 A61B017/16 A61F002/30 A61B005/055 A61B034/20
US10251602 | B2 | 2019-04-09 | Health diagnostic systems and methods | 2015-08-04 | A health monitoring system, and methods of use and manufacture thereof are disclosed. The health monitoring system may include a computing system and a diagnostic test coupled to a diaper. The diagnostic test may include one or more sensors configured to produce a visual indication of one or more analytes contained in a sample produced by a subject. The diagnostic test may include a machine-readable code. The computing system may be configured to read the machine-readable code to allow an application running on the computing system to automatically perform at least one task related to a production of a data point based on the visual indication. The health monitoring system may aid in identifying a potential abnormal health condition of the subject by providing automatic longitudinal analysis of analytes contained in samples produced by the subject over a period of time. | 1. A health monitoring system, comprising: a diagnostic test operatively coupled to an absorbent material configured to receive a portion of bodily fluid, the diagnostic test having a uniform color reference material on an exterior surface proximate the absorbent material, a machine-readable code on the exterior surface, and one or more sensors on the exterior surface, the one or more sensors being configured to produce an at least quasi-quantitative indication of the presence of one or more analytes in a sample when the one or more sensors are exposed to the sample; anda processor, in communication with a memory and with an imaging device, the memory including a plurality of instructions executable by the processor to instruct the imaging device to automatically acquire a digital image of the diagnostic test, to automatically produce a corrected digital image using a data cluster, stored in the memory, and to automatically determine, based on the corrected digital image, a concentration of the one or more analytes in the sample;wherein the data cluster includes information usable to correct the digital image of the sensor based on known effects of lighting on an appearance of the uniform color reference material. 2. The system of claim 1, wherein the plurality of instructions includes directing the processor to extract information from the digital image of the machine-readable code. 3. The system of claim 2, wherein the information extracted from the digital image of the machine-readable code includes task instructions for the processor to perform at least one task related to the determining of the concentration of the one or more analytes. 4. The system of claim 1, wherein producing a corrected digital image includes correcting the color of the digital image of the one or more sensors. 5. The system of claim 4, wherein color correcting the digital image is based in part on reading and analyzing a gradient in apparent color of the uniform color reference material. 6. The system of claim 1, wherein the plurality of instructions includes instructing the imaging device to automatically acquire the digital image of the diagnostic test when an alignment frame indicia associated with the imaging device is substantially aligned with an alignment frame included in the diagnostic test. 7. A method for analyzing a portion of bodily fluid, the method comprising: receiving a digital image of a diagnostic test coupled to an absorbent material containing a portion of bodily fluid, the diagnostic test including a uniform color reference material proximate one or more sensors each having an at least quasi-quantitative indication of one or more analytes in the portion of bodily fluid,analyzing the digital image using a computer program,producing a color corrected image by color correcting using the computer program a portion of the digital image, wherein the color correcting is based on lighting conditions under which the digital image was taken, determine... | Pixie Scientific, LLC | A61B005/00 A61B005/1455 A61B005/15 A61B010/00 A61B005/145 A01K023/00 A61B005/1477 A61F013/15 A61F013/42 A61B005/155 A61B005/157 G06F019/00 G16H040/63 G16H050/20
US10258252 | B1 | 2019-04-16 | Wound measurement and tracking system and method | 2016-08-15 | A wound measurement and tracking system includes a surface measurement indicator where the surface measurement indicator is configured to collect wound information from a wound. A transmitter device is provided that is connected with the surface measurement indicator and is configured to transmit wound information to a data processor. A tunneling depth indicator is provided where the tunneling depth indicator measures tunneling and undermining of the wound. A transmitter device is connected with the tunneling depth indicator that is configured to transmit tunneling and undermining information from the wound to a data processor. And a data processor is provided that is conformed to connect with both of the transmitter devices where the data processor includes data processing software configured for comparison and analysis of wound information. | 1. A wound measurement and tracking system comprising: a. a surface measurement indicator wherein said surface measurement indicator is configured to collect wound information from a non-contact position above a wound;b. a transmitter device connected with said surface measurement indicator configured to transmit wound information to a data processor;c. a tunneling depth indicator with a measurement probe wherein said tunneling depth indicator measures tunneling and undermining of said wound and wherein said measurement probe includes a capacitance sensor wherein said capacitance sensor measures change in capacitance along said measurement probe with change of depth of said measurement probe in said wound;d. a transmitter device connected with said tunneling depth indicator configured to transmit tunneling and undermining information from said wound to a data processor, ande. a data processor conformed to connect with both said transmitter devices wherein said data processor includes data processing software configured for comparison and analysis of wound information for classification and effective treatment of said wound. 2. The apparatus of claim 1 wherein said wound includes a wound bed with a wound perimeter and a peri-wound area extending outward from said wound perimeter wherein said data processor is configured to create a 3 D model of the wound bed and the peri-wound area from said wound information. 3. The apparatus of claim 2 wherein said surface measurement indicator 3 D model also includes a model of tunneling location, undermining angular extent and surface temperature. 4. The apparatus of claim 3 wherein said surface measurement indicator includes a 3D camera, an inductance sensor, a measurement on-off button for activation, and a signal processor. 5. The apparatus of claim 1 wherein said tunneling depth indicator includes a user display device, a measurement on-off button, a measurement probe and a signal processor. 6. The apparatus of claim 5 wherein said tunneling depth indicator includes a removable covering configured to cover said measurement probe during use. 7. The apparatus of claim 1 wherein said data processor includes a plurality of data processing modules for processing data and a plurality of databases wherein said databases include wound classification, plan of care, tissue type, patient file and user credential databases. 8. The apparatus of claim 7 wherein said plurality of data processing modules includes modules selected from a group consisting of: user interface, main, system self-test, access control, patient information, patient file management, user supplied assessment information, tunneling depth measurement, surface measurement indicator, tissue type analysis, healing progress, wound classification and plan of care recommendation modules. 9. A wound measurement and tracking method comprising: a. providing a surface measurement indicator wherein said surface measurement indicator is configured to col... | - | A61B005/05 A61B005/053 G16H050/50
US10275884 | B2 | 2019-04-30 | Methods and systems for identifying anatomical landmarks in image data | 2018-10-04 | Systems, devices, and methods are described for locating and identifying anatomical landmarks, such as ligament attachment points, in image data. These systems, devices, and methods may provide an oblique plane that contains an anatomical landmark such as a ligament attachment point to the tibia. For example, the position at which the anterior cruciate ligament (ACL), medial collateral ligament (MCL) posterior cruciate ligament (PCL), or patellar tendon attaches to the tibia may be identified. The systems, devices, and methods allow for tracing of an anatomical landmark to generate a 3-D marking on a 3-D surface model of a patient's bone. The attachment points may be useful landmarks for patient-matched instrumentation. | 1. A system for locating anatomical landmarks in image data, comprising: a device configured to receive image data representative of a patient's joint; one or more graphical user interface units configured to: receive user inputs identifying a first point and a second point along a portion of soft tissue of the patient represented in the image data representative of the patient's joint;receive user inputs tracing a feature of the portion of soft tissue of the patient having a longitudinal axis;one or more processors coupled to the device configured to receive image data representative of a patient's joint and the one or more graphical user interface units configured to: identify one of a line or a curve that connects the first point and the second point along a portion of soft tissue of the patient;identify a set of planes comprising (i) an oblique plane intersecting a normal to the line or the curve and (ii) at least one other plane parallel to the oblique plane;generate, using the image data representative of the patient's joint, a set of reformatted images;generate a 3-D model representative of the patient's joint using the set of reformatted images;generate a 3-D marking representing the traced feature of the portion of soft tissue of the patient on the 3-D model representative of the patient's joint; andone or more screens coupled to the one or more graphical user interface units and the one or more processors configured to display one or more of the image data representative of the patient's joint, the first point and the second point along the portion of soft tissue of the patient represented in the image data representative of the patient's joint, the traced feature of the portion of soft tissue of the patient, the oblique plane, the 3-D model representative of the patient's joint, one or more reformatted images from the set of reformatted images, and the 3-D marking representing the traced feature of the portion of soft tissue of the patient. 2. The system of claim 1, wherein the image data representative of the patient's joint comprises image slices taken in parallel image planes selected from one of sagittal planes, coronal planes, or axial planes of the patient. 3. The system of claim 2, wherein the oblique plane is parallel to the parallel image planes. 4. The system of claim 1, wherein receiving user inputs tracing the feature of the portion of soft tissue of the patient comprises receiving user inputs tracing the feature in two or more reformatted images from the set of reformatted images. 5. The system of claim 1, wherein receiving user inputs tracing the feature of the portion of soft tissue of the patient comprises: displaying on the one or more graphical user interface units a first reformatted image from the set of reformatted images; anddisplaying on the one or more graphical user interface units a second reformatted image from the set of reformatted images, wherein the second reformatted image is parallel to and offset f... | SMITH & NEPHEW, INC. | G06T007/60 G06T019/20 G06T007/00 G06T019/00 G06T007/73 A61B005/055 A61B005/00 G06T017/00 A61B006/03 A61B006/00 A61B008/08 A61B008/00
US10249048 | B1 | 2019-04-02 | Method and system for predicting blood flow features based on medical images | 2018-10-26 | The present disclosure is directed to a method and system for automatically predicting a blood flow feature based on a medical image. The method may include acquiring, by a processor, image patches and a vessel related feature of a vessel tree. Then, the blood flow feature of the vessel tree may be calculated, by the processor, using a learning network based on both the image patches and the vessel related feature of the vessel tree. The learning network includes a multi-model neural network and a tree structure recurrent neural network connected in series. The method and system of present disclosure can perform a quick and accurate prediction for the blood flow feature, such as FFR, of the vessel tree of a target object (such as certain site of human body or animal body) based on both the medical images and vessel related features of the vessel tree of the target object. The predicted FFR may assist the user in pathological diagnosis or other treatment of the target object. | 1. A computer-implemented method for automatically predicting a blood flow feature based on a medical image, comprising: acquiring, by a processor, image patches and a vessel related feature of a vessel tree;calculating, by the processor, the blood flow feature of the vessel tree using a learning network based on both the image patches and the vessel related feature of the vessel tree, wherein the learning network includes a multi-model neural network and a tree structure recurrent neural network connected in series. 2. The method of claim 1, wherein the blood flow feature includes at least one of a fractional flow reserve, a blood flow, a blood flow rate, a micro-vascular resistance, and a blood flow pressure drop. 3. The method of claim 1, wherein the vessel related feature includes at least one of an initial blood flow feature, a vessel structural feature, and a derivative feature, and each of the initial blood flow feature. 4. The method of claim 1, wherein the vessel related feature of the vessel tree is obtained based on a 3D reconstruction of the medical image, by measurement, or by fluid simulation and calculation based on the medical image. 5. The method of claim 1, wherein the multi-model neural network includes a convolutional neural network and a multi-layer neural network. 6. The method of claim 1, wherein the image patches are 2D image patches or 3D image patches. 7. The method of claim 1, wherein both the image patches and the vessel related feature are obtained along a centerline of the vessel tree. 8. The method of claim 1, wherein, a tree-shaped structure of the tree structure recurrent neural network corresponds to a tree-shaped structure of the vessel tree. 9. The method of claim 1, wherein, the tree structure recurrent neural network comprises multiple recurrent neural networks, each configured to calculate the blood flow feature of the vessel tree in a different direction. 10. A system for automatically predicting a blood flow feature based on a medical image, comprising: an acquisition interface configured to acquire medical images; anda processor configured to: reconstruct a 3D model of the vessel tree based on the medical images; acquire image patches and a vessel related feature of the vessel tree; calculate the blood flow feature of the vessel tree by using a learning network based on both the image patches and the vessel related feature of the vessel tree, wherein the learning network includes a multi-model neural network and a tree structure recurrent neural network connected in series. 11. The system of claim 10, wherein the vessel related feature is obtained based on parameters of the 3D model of the vessel tree received from the reconstruction unit. 12. The system of claim 10, wherein the processor is further configured to perform a fluid simulation calculation based on the reconstructed 3D model of the vessel tree to obtain an initial blood flow feature as the vessel related feature, the initial blood f... | Beijing Curacloud Technology Co., Ltd. | G06K009/00 G06T007/246 G06T017/00 A61B005/00 A61B005/026 A61B005/021 A61B005/02
US10265509 | B2 | 2019-04-23 | Wireless shunts with storage | 2013-03-21 | Devices and methods useful for storing and retrieving information related to a medical device such as an implantable valve or an implantable sensor are disclosed. An implantable valve can include a valve housing adapted to receive fluid flow therethrough between a valve inlet and a valve outlet. A valve assembly can be disposed within the valve housing and adapted to control a rate of fluid flowing through the valve housing. The implantable valve can also include a radio frequency identification (RFID) tag associated with the valve housing, adapted to store data, and including an antenna for communicating stored data to an external reading device. The RFID tag can store data related to, for example, a patient, a pressure setting of the valve assembly, and/or pressure sensor disposed within the valve. The RFID tag can also store an identifier that identifies the implantable valve, a pressure sensor disposed in the valve housing, a patient associated with the implantable valve, and/or patient clinical history. | 1. A method, comprising: positioning a distal end of a ventricular catheter within a ventricle;coupling a proximal end of the ventricular catheter to a valve inlet formed on an implantable valve, and coupling a valve outlet formed on the valve to a drainage catheter such that fluid flows from the ventricle through the valve to the drainage catheter; andusing an external reading device to obtain first data telemetrically from a pressure sensor disposed in the valve and including a first antenna, and to obtain second data telemetrically from a radio frequency identification tag disposed in the valve as a physically separate component from the pressure sensor, the radio frequency identification tag including a second antenna, and the first data being indicative of a pressure measurement obtained by the pressure sensor, and the second data including non-pressure measurement data. 2. The method of claim 1, wherein the radio frequency identification tag stores calibration data for calibrating pressure measured by the pressure sensor. 3. The method of claim 1, wherein the radio frequency identification tag stores data related to a patient medical history. 4. The method of claim 1, wherein the radio frequency identification tag is associated with a second sensor and stores data related to the second sensor. 5. The method of claim 1, further comprising adjusting a rate of fluid flow from the valve inlet to the valve outlet. 6. The method of claim 1, wherein the radio frequency identification tag stores a pressure measurement obtained by the pressure sensor disposed within the valve. 7. The method of claim 6, further comprising communicating with the pressure sensor and the radio frequency identification tag at a same frequency using the external reading device. 8. The method of claim 1, further comprising obtaining stored data telemetrically from the radio frequency identification tag by positioning the external reading device in proximity to the radio frequency identification tag. 9. The method of claim 1, further comprising programming the radio frequency identification tag with the external reading device. 10. The method of claim 1, wherein obtaining the second data includes obtaining data related to any of calibration data for the pressure sensor, patient data, patient clinical history, identification data for the valve, and identification data for the pressure sensor disposed within the valve. 11. The method of claim 1, wherein the second data includes at least one of data identifying the valve, data identifying a type of the valve, data indicative of a sensed parameter other than pressure, data identifying a patient in which the valve is implanted, data identifying the pressure sensor, data indicative of a medical history of a patient in which the valve is implanted, and drift compensation data for the pressure sensor. 12. The method of claim 1, wherein the second data includes calibration data for the pressure sensor, and the method furt... | INTEGRA LIFESCIENCES SWITZERLAND SARL | A61M005/00 A61M027/00 A61B005/00 A61B005/03 A61M039/22
US10271787 | B2 | 2019-04-30 | Multicapacitor sensor array with user electrical feedback | 2016-09-01 | Electrical feedback is provided to a user who cannot receive full sensation from a body part due to amputation, neuropathy or other condition. A sensor array includes an array of capacitive force-sensing elements operative to sense axial and shear forces applied to that element. Temperature may also be sensed at each force-sensor location. An electrode matrix, adapted for external placement in an area on a user of the sensor array, includes an array of electrodes in physical correspondence to the array of capacitive sensing elements of the sensor array. An electronic controller is configured to receive electrical signals representative of the axial and shear forces applied to the sensor array and drive the electrode matrix with electrical stimulation signals corresponding to the electrical signals received from the sensor array, thereby enabling the user to experience force and/or temperature sensations experienced by the body part through the electrode matrix. | 1. A system for providing feedback to a user who cannot receive full sensation from a body part due to amputation, neuropathy or other condition, the system comprising: a sensor array in contact with a user's body part or prosthetic substitute for a user's body part, the sensor array including an array of capacitive elements arranged in a two-dimensional pattern, each element being operative to sense axial and shear forces applied to that element;an electrode matrix adapted for external placement on an area of a user's skin, the electrode matrix having an array of electrodes arranged in a two-dimensional pattern that corresponds to the two-dimensional pattern of the capacitive sensing elements of the sensor array;wherein the correspondence between the sensor array and the electrode matrix is a one-to-one correspondence such that for every capacitive element in the sensor array pattern there is a corresponding electrode in the electrode matrix pattern; andan electronic controller configured to receive electrical signals representative of the axial and shear forces applied to the sensor array and drive the electrode matrix with electrical stimulation signals corresponding to the electrical signals received from the sensor array, thereby enabling the user to experience force sensations experienced by the body part through the electrode matrix. 2. The system of claim 1, wherein: the sensor array also includes an array of temperature sensors operative to sense the temperature at different points in the array; andthe controller is further operative to drive the electrode matrix with signals corresponding to the temperature sensed by the temperature sensors. 3. The system of claim 1, wherein the electrode matrix is the same size as the sensor array or wherein the electrode matrix is a physically scaled-down version of the sensor array. 4. The system of claim 1, wherein the signals delivered to the electrode matrix are AC or DC signals of magnitude that causes sensation without pain. 5. The system of claim 1, wherein the controller is operative to stimulate the electrodes of the electrode matrix in sequential succession. 6. The system of claim 1, wherein the electrical signals delivered to the electrode matrix vary in accordance with the type of force experienced by the sensor array. 7. The system of claim 1, wherein the electrical signals delivered to the electrode matrix are user variable through a smartphone or other separate electronic device. 8. The system of claim 1, wherein: the electrical signals delivered to the electrode matrix are user variable through a smartphone or other electronic device; andthe smartphone or other electronic device further functions as a data logger enabling a health care provider to monitor the electrical signals generated by the sensor array over time. 9. The system of claim 1, wherein the sensor array and electrode matrix are co-resident in a common insert. 10. The system of claim 1, wherein: the electrode mat... | - | A61B005/04 A61B005/00 A61N001/04 A61N001/36
US10245413 | B2 | 2019-04-02 | Distal access aspiration guide catheter | 2011-10-03 | Distal access aspiration guide catheter system and methods for delivering implantable devices, catheters, or substances in or near and/or restoring flow through body lumens, such as blood vessel lumens are described. A Distal access aspiration guide catheter having a proximal, medial, and distal possessing high flexibility, high resistance to kinking and a large lumen to wall thickness ratio. | 1. A catheter device comprising: an elongate tubular catheter body having a proximal end and a distal end and a passageway defining an inner lumen extending between those ends,the elongate tubular catheter body comprising an inner tubular liner of a first liner material in coaxial relationship with an outer tubular cover, a tubular member between the inner tubular liner and the outer tubular cover, and a hydrophilic coating on an outer surface of the outer tubular cover, the tubular member comprising a metal helix defining a helical gap and a polymeric kink resistance member comprising a thermoset polymer positioned within the helical gap of the metal helix, and the catheter body, in the region of the distal end, having an inner diameter to wall thickness ratio greater than or equal to 16:1 and a kink radius of about 4.42 millimeters (mm)+/−0.203 mm (about 0.174 inch+/−0.008 inch) or less. 2. A guide catheter comprising: an elongate tubular member having a proximal end and a distal end and a passageway defining an inner lumen extending between those ends, the elongate tubular member comprising: a) a relatively stiff proximal segment, the proximal segment comprising an inner proximal tubular liner comprising a proximal liner material in coaxial relationship with an outer proximal tubular cover comprising a proximal cover material, a metallic braid structure positioned upon the inner proximal tubular liner and covered by the outer proximal tubular cover;b) a relatively flexible distal segment, the distal segment comprising an inner distal tubular liner comprising a distal liner material in coaxial relationship with an outer distal tubular cover comprising a distal cover material, a distal tubular member between the distal liner material and the distal cover material, the distal tubular member comprising and a metal helix defining a helical gap and a polymeric kink resistance member structure positioned within the helical gap, the elongate tubular member, in the region of the distal end, having an inner diameter to wall thickness ratio greater than or equal to 16:1 and a kink radius of about 4.42 millimeters (mm)+/−0.203 mm (about 0.174 inch+/−0.008 inch) or less; andc) at least one intermediate segment defining a passageway between the relatively stiff proximal segment and the relatively flexible distal segment, the at least one intermediate segment providing a transition from the metallic braid structure to the distal tubular member. 3. A catheter device comprising: a catheter body comprising: a tubular member having an inner lumen and an outer surface, said tubular member comprising a metal structure having a helical gap and a polymeric material disposed within the helical gap;an inner liner extending through the lumen of the tubular member and defining an inner lumen of the catheter; andan outer cover on the outer surface of the tubular member,wherein the polymeric material disposed within the helical gap is different from the materials of the... | COVIDIEN LP | A61M025/00 A61L029/02 A61L029/06 A61L029/08 A61L029/12 A61B005/00 A61B010/04 A61B017/32 A61M025/10
US10244953 | B2 | 2019-04-02 | Biological information detecting device and electronic apparatus | 2015-03-23 | A biological information detecting device includes: a first light receiving portion and a second light receiving portion which receive light from a subject; a processing portion; and at least one light emitting portion (light emitting portion or the like) which emits light to the subject. When a distance between the light emitting portion and the first light receiving portion is set to L1 and a distance between the light emitting portion and the second light receiving portion is set to L2, L12 is satisfied. The processing portion performs body motion noise reduction processing that reduces a body motion noise of a first detection signal which is detected by the first light receiving portion based on a second detection signal which is detected by the second light receiving portion, and calculates biological information based on the first detection signal after the body motion noise reduction processing. | 1. A biological information detecting device comprising: a first light detector which receives light from a subject;a second light detector which receives light from the subject;a processing portion;at least one light emitting portion which emits light to the subject; anda light-transmissive member which is provided at a position closer to the subject than the first light detector and the second light detector, through which light from the subject is transmitted, and which applies a pressing force by being brought into contact with the subject at a time of detecting the biological information of the subject,wherein in a direction from the biological information detecting device to the subject, when a height of the light-transmissive member at a position or in a region corresponding to the first light detector is set to h1 and a height of the light-transmissive member at a position or in a region corresponding to the second light detector is set to h2, h1>h2 is satisfied,wherein when a distance between the light emitting portion and the first light detector is set to L1 and a distance between the light emitting portion and the second light detector is set to L2, L1&lt;L2 is satisfied,wherein the processing portion performs first body motion noise reduction processing that reduces a body motion noise of a first detection signal which is detected by the first light detector based on a second detection signal which is detected by the second light detector, andwherein the processing portion calculates biological information based on the first detection signal after the first body motion noise reduction processing. 2. The biological information detecting device according to claim 1, further comprising: a motion sensor,wherein the processing portion performs second body motion noise reduction processing that reduces the body motion noise of the first detection signal based on a detection signal from the motion sensor. 3. The biological information detecting device according to claim 2, wherein the processing portion performs the first body motion noise reduction processing with respect to the first detection signal based on the second detection signal and the second body motion noise reduction processing with respect to the signal after the first body motion noise reduction processing based on the detection signal from the motion sensor. 4. The biological information detecting device according to claim 1, wherein the height h1 is a height of the light-transmissive member at a representative position of the first light detector, andwherein the height h2 is a height of the light-transmissive member at a representative position of the second light detector. 5. The biological information detecting device according to claim 4, wherein the representative position of the first light detector is a central position of the first light detector. 6. The biological information detecting device according to claim 4, wherein the representative position of the sec... | Seiko Epson Corporation | A61B005/024 A61B005/00
US10271756 | B2 | 2019-04-30 | Monitor recorder optimized for electrocardiographic signal processing | 2018-04-30 | Physiological monitoring can be provided through a lightweight wearable monitor that includes two components, a flexible extended wear electrode patch and a reusable monitor recorder that removably snaps into a receptacle on the electrode patch. The wearable monitor sits centrally (in the midline) on the patient's chest along the sternum oriented top-to-bottom. The placement of the wearable monitor in a location at the sternal midline, with its unique narrow “hourglass”-like shape, significantly improves the ability of the wearable monitor to cutaneously sense cardiac electrical potential signals, particularly the P-wave and, to a lesser extent, the QRS interval signals indicating ventricular activity in the ECG waveforms. Additionally, the monitor recorder includes an ECG sensing circuit that measures raw cutaneous electrical signals and performs signal processing prior to outputting the processed signals for sampling and storage. | 1. A monitor recorder optimized for electrocardiographic signal processing, comprising: a wearable housing adapted to be coupled to a pair of electrocardiographic electrodes that are fitted for dermal placement along a sternal midline; andan electronic circuitry provided within the wearable housing and comprising: an electrocardiographic front end circuit under the control of a low-power micro-controller and configured to sense electrocardiographic potentials through the electrocardiographic electrodes and to output the sensed electrocardiographic potentials as electrocardiographic signals representative of cardiac activation wave front amplitudes, comprising: an AC coupling capacitor, a termination resistor, and a filter capacitor through which at least a portion of the electrocardiographic potentials sequentially pass prior to reaching an operational amplifier, the AC coupling capacitor being directly interfaced to the termination resistor; andthe operational amplifier operable to amplify a current of the sensed electrocardiographic potentials prior to the output of the electrocardiographic potentials as the electrocardiographic signals;the low-power micro-controller operable to execute over an extended period under modular micro program control as specified in firmware and further operable to acquire samples of the output electrocardiographic signals; anda non-volatile memory electrically interfaced with the low-power micro-controller and operable to continuously store the samples of the electrocardiographic signals throughout the extended period. 2. A monitor recorder in accordance with claim 1, further comprising: the low-power micro-controller further configured to overwrite in the non-volatile memory at least some of the samples of the electrocardiographic signals stored in the memory earlier by the samples of the electrocardiographic signals stored in the memory later upon the memory being filled. 3. A monitor recorder in accordance with claim 1, further comprising: the low-power micro-controller configured to store the samples of the electrocardiographic signals until the non-volatile memory is filled. 4. A monitor recorder in accordance with claim 1, wherein the low-power micro-controller is further operable to perform an authentication of a disposable extended wear electrode patch using a cryptographic circuit provided on the extended wear electrode patch when the housing is coupled to the pair of electrocardiographic electrodes located on the extended wear electrode patch. 5. A monitor recorder in accordance with claim 1, further comprising: an analog-to-digital converter operable to convert the electrocardiographic signals into digital representations of the cardiac activation wave front amplitudes;at least one low pass filter comprised in the firmware; andat least one high pass filter comprised in the firmware,wherein the cardiac activation wave front amplitudes are passed through the at least one low pass filter and the at leas... | BARDY DIAGNOSTICS, INC. | A61B005/0408 A61B005/0428 A61B005/0432 A61B005/00 A61B005/0452 A61B005/0404
US10244954 | B2 | 2019-04-02 | Implantable bio-pressure transponder | 2014-10-28 | An implantable subcutaneous device to measure internal body pressure and wirelessly transmit information corresponding to the measured internal body pressure, including a pressure sensor to sense pressure of a particular region of a body of a patient and output a pressure signal corresponding to the sensed pressure, an encoder to receive the pressure signal and encode a signal to produce a sensor information signal to be transmitted to an ex vivo receiver, a transceiver to receive the sensor information signal from the encoder and transmit the sensor information signal to the ex vivo receiver, and a biocompatible housing in which to enclose the pressure sensor, encoder, and transceiver. | 1. An implantable subcutaneous device to measure internal body pressure and wirelessly transmit information corresponding to the measured internal body pressure, comprising: a pressure sensor configured to sense an inlet pressure of a particular region of a body of a patient via an inlet pressure port, and to sense a reference pressure of a reference chamber via a reference pressure port, wherein the pressure sensor is configured to selectively sense the inlet pressure and the reference pressure so as to compare the reference pressure to the inlet pressure to generate a calibrated inlet pressure signal;an encoder configured to receive the calibrated inlet pressure signal and encode the calibrated inlet pressure signal to produce a sensor information signal;a transceiver configured to receive the sensor information signal from the encoder and transmit the sensor information signal to an ex vivo receiver; anda biocompatible housing configured to enclose the pressure sensor, encoder, and transceiver, wherein:the encoder includes a sweep generator unit, an oscillator, and a signal delay unit, the sweep generator unit outputs a ramp signal to be compared to the calibrated inlet pressure signal, and the signal delay unit is connected to the sweep generator and the oscillator to delay starting of the oscillator and the sweep generator for a sufficient amount of time to facilitate settling of the pressure sensor. 2. The device of claim 1, further comprising a catheter extending from the inlet pressure port to the particular region of the body of the patient through which body fluid may flow to the pressure sensor. 3. The device of claim 2, further comprising a shunt distal catheter configured to receive the body fluid received through the catheter extending to the particular region of the body of the patient to drain the body fluid to a remote collection site. 4. The device of claim 3, further comprising a T-connection configured to connect the shunt distal catheter to the inlet pressure port to receive the body fluid from the catheter extending to the particular region of the body of the patient. 5. The device of claim 1, wherein the reference chamber comprises a fluid containing body coupled to the reference pressure port such that a pressure on a fluid in the fluid containing body is transferred to the pressure sensor. 6. The device of claim 5, further comprising a structural support provided to the fluid containing body to prevent incidental pressures incident to the fluid containing body. 7. The device of claim 5, wherein the fluid containing body is configured to extend inwardly to an internal location in the patient to provide in vivo calibration of the pressure sensor. 8. The device of claim 1, further comprising an antenna configured to be external to the biocompatible housing and in electrical communication with the transceiver to transmit the sensor information signal. 9. The device of claim 1, further comprising a power supply unit to... | Arkis Biosciences Inc. | A61B005/03 A61B005/00 A61M027/00
US10261577 | B2 | 2019-04-16 | Method and device for determining input information | 2016-01-07 | The present application provides a method and device for determining input information, and relates to the field of a wearable device. The method comprises in response to a first part of a body of a user executing an action, acquiring target blood-flow information about the first part or a second part that corresponds to the first part; and determining input information according to the target blood-flow information and reference information. According to the method and device, the body of the user is used as an input interface, to cause an interaction area to be increased, which helps to improve input efficiency and user experience. | 1. A method for determining input information, wherein the method comprises: in response to an action part of a body of a user executing an action, acquiring target Doppler measurement information about the action part or an acquisition part that corresponds to the action part, the target Doppler measurement information is blood-flow information;determining target-velocity-related information corresponding to the target Doppler measurement information;determining the action part and/or the action according to the target-velocity-related information and reference information; anddetermining input information according to the action part and/or the action. 2. The method of claim 1, wherein the determining the action part and/or the action according to the target-velocity-related information and the reference information comprises: determining target difference information according to the target-velocity-related information and the reference information; anddetermining the action part and/or the action at least according to the target difference information. 3. The method of claim 2, wherein the determining target difference information according to the target-velocity-related information and the reference information comprises: dividing the target-velocity-related information into multiple pieces of sub-target-velocity-related information according to a cycle; andrespectively performing a cross-correlation calculation on the multiple pieces of sub-target-velocity-related information and the reference information, and determining the target difference information according to a calculation result. 4. The method of claim 2, wherein the reference information is reference-velocity-related information corresponding to reference Doppler measurement information acquired, in a case in which the action part does not execute the action, from an acquisition part of the target Doppler measurement information. 5. The method of claim 2, wherein the determining target difference information according to the target-velocity-related information and the reference information comprises: comparing an amplitude value that is in the target-velocity-related information and a value of the reference information, and determining the target difference information according to a comparison result. 6. The method of claim 5, wherein the reference information is a first threshold. 7. The method of claim 2, wherein the determining the action part and/or the action at least according to the target difference information comprises: respectively calculating the similarity between a waveform of the target difference information and at least one known waveform, and determining a target known waveform according to a calculation result; anddetermining the action part and/or the action according to the target known waveform. 8. The method of claim 2, wherein the determining the action part and/or the action at least according to the target difference information comprises: determ... | Beijing Zhigu Rui Tuo Tech Co., Ltd. | G09G005/00 G06F003/01 A61B008/06 G06F001/16 A61B008/08 A61B005/026 A61B005/00 G06K009/00
US10254152 | B2 | 2019-04-09 | Removable handheld unit | 2015-11-16 | A measuring device including a sensor that generates data representing a detected body parameter, such as body fat, body water and weight of an individual. A portable device removably connected to the measuring device for receiving, displaying and storing the data representing the detected body parameter. The portable device may correlate the stored data with an individual user. The portable device is responsive to a personal computer for uploading the stored information thereto. The portable device includes a calibration unit for calibrating the measuring device. | 1. A portable fitness monitoring device comprising: a housing containing: a processor configured to communicate with an external scale and an external computing device;a memory coupled to the processor and configured to store data indicative of at least one fitness parameter received from the external scale; anda calibration unit comprising processor-operable instructions stored in the memory, the instructions when executed by the processor causing the portable fitness monitoring device to output at least one signal for zeroing the external scale. 2. The device of claim 1, wherein the processor is responsive to a user-input for identifying an individual using the external scale. 3. The device of claim 2, wherein the processor is configured to associate the stored data with a user identifier. 4. The device of claim 3, wherein the processor is configured to communicate the stored data to the external computing device. 5. The device of claim 4, wherein the processor is configured to associate the stored data with a plurality of user identifiers. 6. The device of claim 5, wherein the processor is configured to, responsive to selection of one of the plurality of user identifiers, provide access only to stored data associated with the selected user identifier. 7. The device of claim 1, wherein the at least one fitness parameter comprises a plurality of fitness parameters. 8. The device of claim 1, further comprising: an accelerometer operative to generate an output signal indicative of the strides of a user such that the device may function as a pedometer, anda calibration unit for calibrating an individual user's stride to distance ratio. 9. A system for monitoring and recording fitness characteristics, said system comprising: a scale configured to measure and output data indicative of at least one of body weight, body fat and body water composition, anda portable data storage unit configured to be connected to and disconnected from the scale, the data storage unit comprising: a housing;a processor and memory arranged within the housing and-configured to receive and store the data generated from the scale, anda calibration unit arranged within the housing and comprising processor-operable instructions stored in the memory, the instructions when executed by the processor causing the portable data storage unit to output a signal for zeroing the scale. 10. The system of claim 9, wherein the processor is responsive to a user-input for identifying an individual using the scale. 11. The system of claim 10, wherein the processor is configured to associate the stored data with a user identifier. 12. The system of claim 11, wherein the processor is configured to communicate the stored data to an external computing device. 13. The system of claim 11, wherein the processor is configured to associate the stored data with a plurality of user identifiers. 14. The system of claim 13, wherein the processor is configured to, responsive to selection of one... | Measurement Ltd. | G01G019/50 G01G023/01 A61B005/022 A61B005/053 G01G023/37 G01K001/02 A61B005/11 G16H040/63 G06F019/00 A61B005/00
US10263580 | B2 | 2019-04-16 | Power supplying apparatus for neural activity recorder reducing common-mode signal applied to electrodes connected to the neural activity recorder | 2018-02-02 | Disclosed is a differential voltage supplying apparatus configured to supply, to a neural activity recorder, an input signal generated by combining, with a direct current (DC) power supply, a common-mode signal determined from a voltage applied to a detection electrode and a reference electrode connected to the neural activity recorder, and improve a common-mode rejection ratio of the neural activity recorder and generate a DC power supply. | 1. A differential voltage supplying apparatus, comprising: a differential voltage generator configured to generate a first input signal and a second input signal from a power supply, wherein a difference between the first input signal and the second input signal is determined based on a preset potential difference; anda common-mode signal combiner configured to combine a common-mode signal with each of the first input signal and the second input signal,wherein the first input signal combined with the common-mode signal and the second input signal combined with the common-mode signal are inputted into a neural activity recorder having a plurality of detection electro nodes,wherein the common-mode signal is determined based on a voltage applied to an electrode attached to a body of a user to allow the neural activity recorder to measure a neural activity of the user. 2. The differential voltage supplying apparatus of claim 1, wherein the common-mode signal combiner is configured to determine the common-mode signal using a common-mode signal electrode configured to measure a voltage applied to an electrode of the neural activity recorder. 3. The differential voltage supplying apparatus of claim 1, wherein the differential voltage generator is configured to generate the first input signal and the second input signal separated from the power supply and a ground electrode. 4. The differential voltage supplying apparatus of claim 1, wherein the common-mode signal combiner is configured to combine the common-mode signal with each of the first input signal and the second input signal to compensate for an influence of an impedance of a positive input terminal of a low-noise amplifier (LNA) included in the neural activity recorder and an impedance of a negative input terminal of the LNA, on a common-mode rejection ratio of the LNA. | DAEGU GYEONGBUK INSTITUTE OF SCIENCE AND TECHNOLOGY | H03F003/345 H03F003/45 H02J001/10 A61B005/04 A61B005/00 H03F003/72 H03F003/393
US10271737 | B2 | 2019-04-30 | Noninvasive arterial condition detecting method, system, and non-transitory computer readable storage medium | 2014-09-18 | A noninvasive arterial condition detecting system includes a processing device and an electronic stethoscope configured for auscultating carotid artery to receive sound signals. The processing device is connected to the electronic stethoscope. The processing device records the sound signals, preprocesses the sound signal to reduce noise, measures a trough-peak distance and a trough-peak time, and generates an estimate result of arterial conditions according to the trough-peak distance and the trough-peak time. The trough-peak distance and the trough-peak time are related to the health of the carotid artery walls. | 1. A noninvasive arterial condition detecting system, comprising: an electronic stethoscope configured for auscultating a carotid artery to receive a sound signal;a processing device connected to the electronic stethoscope; andan earphone connected to the processing device to receive the sound signal from the electronic stethoscope in real-time for aiding to position the electronic stethoscope for auscultating the carotid artery,wherein the processing device is configured to record the sound signal, to preprocess the sound signal to reduce noise, to identify sound wave peaks consecutively from the sound signal and valleys adjacent to the sound wave peaks consecutively from the sound signal, to calculate a trough-peak amplitude distance and a trough-peak time distance between every peak and every left-sided valley adjacent to said every peak, to calculate a trough-peak amplitude distance and a trough-peak time distance between said every peak and every right-sided valley adjacent to said every peak, and to generate an estimate result of an arterial condition according to a distribution of both of the trough-peak amplitude distance and the trough-peak time distance, the distribution is generated using a 2-D (two-dimensional) graph,wherein the arterial condition comprises parameters related to an elasticity of arterial walls or a formation of arterial stenosis,wherein the processing device is configured to identify a first dominant cluster from the distribution with a highest mean value of trough-peak amplitude distance in the 2-D graph of trough-peak amplitude distance and trough-peak time distance, to estimate the mean value of trough-peak amplitude distance of the first dominant cluster, to compare the mean value of trough-peak amplitude distance of the first dominant cluster with a first threshold value, and when the mean trough-peak amplitude distance of the first dominant cluster is smaller than the first threshold value, the processing device is configured to determine that the estimate result is abnormality of the arterial condition, wherein the first threshold value is an average of trough-peak amplitude distances of different age groups and genders of sample data,wherein the processing device comprises a display to show the estimate result. 2. The noninvasive arterial condition detecting system as claimed in claim 1, wherein the processing device is configured to estimate a mean value of trough-peak time distance of the first dominant cluster, to compare the mean value of trough-peak time distance of the first dominant cluster with a second threshold value, and when the trough-peak time distance is larger than the second threshold value, the processing device is configured to determine that the estimate result is abnormality of the arterial condition, wherein the second threshold value is an average of trough-peak time distances within an age group and genders of sample data. | National Central University | A61B005/00 A61B005/02 A61B007/04
US10244987 | B2 | 2019-04-02 | Physiological detection system with adjustable signal source and operating method thereof | 2015-08-13 | A physiological detection system including a light source module, a photo sensor and a processor is provided. The light source module is configured to provide light to illuminate a skin region. The photo sensor is configured to detect emergent light passing the skin region with at least one signal source parameter and output an image signal. The processor is configured to calculate a confident level according to the image signal to accordingly adjust the at least one signal source parameter. | 1. A physiological detection system, comprising: a physiological detection module comprising: a light source configured to provide light to illuminate a skin region;a photo sensor comprising a first pixel and a second pixel, and configured to detect emergent light passing the skin region with at least one signal source parameter and output an image signal, wherein the photo sensor further comprises opaque metal layers around the first pixel and the second pixel to respectively form an overhead first light tunnel toward the first pixel and a stepped second light tunnel toward the second pixel to cause the first pixel and the second pixel to receive the emergent light from the skin region at different first and second light receiving angles respectively, and the different first and second light receiving angles define the at least one signal source parameter, anda first processor configured to calculate a first confident level according to the image signal and update the at least one signal source parameter according to the first confident level. 2. The physiological detection system as claimed in claim 1, wherein the first confident level comprises at least one of an average brightness value and uniformity. 3. The physiological detection system as claimed in claim 1, wherein the at least one signal source parameter further comprises at least one of an exposure time, a gain value, a window of interest, and a focus length, andthe window of interest is a pixel area of the photo sensor having a higher confident level than other pixels or having brightness within a predetermined range. 4. The physiological detection system as claimed in claim 1, wherein an emission wavelength of the light source is between 300 nm and 940 nm. 5. The physiological detection system as claimed in claim 1, wherein the at least one signal source parameter is further configured to control a light emitting intensity of the light source. 6. The physiological detection system as claimed in claim 1, wherein the physiological detection module further comprises a transmission interface coupled to the first processor, the first processor is further configured to generate an intensity variation signal according to a plurality of image signals, andthe transmission interface is configured to output the intensity variation signal. 7. The physiological detection system as claimed in claim 6, wherein the physiological detection system further comprises an application module coupled to the physiological detection module, and the application module comprises a second processor configured to calculate physiological characteristics according to the intensity variation signal. 8. The physiological detection system as claimed in claim 6, wherein the physiological detection system further comprises an application module coupled to the physiological detection module, and the application module comprises a second processor configured to calculate a second confident level according to the in... | PIXART IMAGING INC. | A61B005/00 A61B005/1455 A61B005/024
US10258256 | B2 | 2019-04-16 | Bone reconstruction and orthopedic implants | 2014-12-09 | A surgical navigation system comprising a signal receiver communicatively coupled to a primary processor, the primary processor programmed to utilize a sequential Monte Carlo algorithm to calculate changes in three dimensional position of an inertial measurement unit mounted to a surgical tool, the processor communicatively coupled to a first memory storing tool data unique to each of a plurality of surgical tools, and a second memory storing a model data sufficient to construct a three dimensional model of an anatomical feature, the primary processor communicatively coupled to a display providing visual feedback regarding the three dimensional position of the surgical tool with respect to the anatomical feature. | 1. A surgical navigation system comprising: a signal receiver communicatively coupled to a primary processor, the primary processor programmed to utilize a sequential Monte Carlo algorithm to calculate changes in three dimensional position of an inertial measurement unit mounted to a surgical tool, the processor communicatively coupled to a first memory storing tool data unique to each of a plurality of surgical tools, and a second memory storing a model data sufficient to construct a three dimensional model of an anatomical feature, the primary processor communicatively coupled to a display providing visual feedback regarding a three dimensional position of the surgical tool with respect to the anatomical feature; and,a tangible initialization device precisely matching a surface of the anatomical structure at only a single orientation and location, the initialization device configured to have the inertial measurement unit mounted thereto prior to mounting the inertial measurement unit to the surgical tool. 2. The surgical navigation system of claim 1, further comprising: a reference inertial measurement unit communicatively coupled to a first wireless transmitter to transmit data to the primary processor, the reference inertial measurement unit configured to be attached to the anatomical feature in a fixed position, where the first on-board processor directs transmission of data from the reference inertial measurement unit to the first wireless transmitter;wherein the inertial measurement unit mounted to the surgical tool comprises a utility inertial measurement unit communicatively coupled to a second on-board processor and a second wireless transmitter, the second on-board processor configured to be mounted to one of the plurality of surgical tools; and,the primary processor is communicatively coupled to the signal receiver, which is configured to receive data from the first wireless transmitter and data from the second wireless transmitter. 3. The surgical navigation system of claim 2, wherein the second on-board processor directs communication via the second wireless transmitter of an identity of the surgical tool if the utility inertial measurement unit is mounted to one of the plurality of surgical tools. 4. The surgical navigation system of claim 1, wherein: the inertial measurement unit includes at least three accelerometers and three magnetometers;each of the at least three accelerometers outputs data relative to three axes for a total of no less than nine accelerometer data streams;each of at least three magnetometers outputs data relative to three axes for a total of no less than nine magnetometer data streams;the primary processor utilizes the nine accelerometer data streams and the nine magnetometer data streams to calculate changes in three dimensional position of the inertial measurement unit mounted to the surgical tool. 5. The surgical navigation system of claim 2, wherein: the model data stored in the second memory includes... | TechMah Medical | A61B005/06 A61B034/20 A61B006/12 A61B006/00 A61B034/10 A61B005/055 A61B006/03
US10265137 | B2 | 2019-04-23 | Systems, methods, and devices for assisting or performing guided interventional procedures using custom templates | 2016-09-30 | Systems, methods, and devices are provided for assisting or performing guided interventional procedures using custom templates. The system uses pre-procedure scans of a patient's anatomy to identify targets and critical structures. A template is then manufactured containing guide elements. During a procedure, the template may be aligned to the patient and instruments passed though the guide elements and into various targets. The template may be aligned using one or more of, for example, a position sensing system or a live imaging modality to register the patient to the template. The system makes optional use of devices designed to immobilize or track an organ during therapy. | 1. A method of performing a guided interventional medical procedure using a template, the method comprising: positioning a fiducial array, comprising one or more discreet fiducials, in proximity of a patient's anatomy;obtaining at least one medical image of the fiducial array and the patient's anatomy;annotating at least one anatomical target on the at least one medical image;determining a location and orientation of the fiducial array on the at least one medical image;generating, via a computer device, a virtual template that is positioned and oriented at a planned location, wherein the planned location is determined relative to the fiducial array and the at least one anatomical target through a registration process, and wherein the virtual template comprises at least one channel passing there-through along a trajectory determined to intersect with the at least one anatomical target;causing a physical template to be manufactured that replicates the virtual template, the physical template comprising: (i) a template body; and(ii) at least one template channel that replicates the at least one channel of the virtual template, and that enables passage of a medical device through the template body; andaligning the physical template to the patient's anatomy, in accordance with the planned location of the virtual template, for use in the guided interventional medical procedure. 2. The method of claim 1, wherein the one or more discreet fiducials comprise point fiducials made from an imageable material. 3. The method of claim 2, wherein the imageable material comprises steel or tantalum beads for X-ray or CT images. 4. The method of claim 2, wherein the imageable material comprises wells or beads including vitamin E, water, or gadolinium. 5. The method of claim 2, wherein the imageable material comprises an echogenic material for ultrasound imagers. 6. The method of claim 2, wherein the imageable material comprises a radioactive material in the case of a gamma camera, or PET imager. 7. The method of claim 1, wherein the fiducial array comprises one or more pathways for housing an imageable material, wherein the imageable material comprises one or more stainless steel wires. 8. The method of claim 1, wherein the one or more discreet fiducials comprise one or more of skin fiducials, distinctively shaped object, objects with applied balls that are distinctly visualized on the imaging means, distinct paths, or internal fiducials both naturally occurring and implanted including BB's, catheters, needles, or vessels. 9. The method of claim 1, wherein the obtained at least one medical image of the patient's anatomy comprises at least one of an X-Ray image, Magnetic Resonance imaging (MRI) image, Computed Tomography (CT) image, ultrasound image, or Positron Emission Tomography (PET) image. 10. The method of claim 1, wherein annotating at least one anatomical target on the at least one medical image comprises: annotating soft tissue. 11. The method of cl... | - | A61B090/11 A61B034/20 A61B018/14 A61B005/01 A61B005/1473 A61B090/00 A61B034/10 A61B010/04 A61B018/00 A61B017/00 A61B017/34 A61B090/10 A61B010/02
US10251579 | B2 | 2019-04-09 | Magnetic resonance guidance of a shaft to a target zone | 2018-01-19 | A medical apparatus (1100) comprising a magnetic resonance imaging system and an interventional device (300) comprising a shaft (302, 1014, 1120). The medical apparatus further comprises a toroidal magnetic resonance fiducial marker (306, 600, 800, 900, 1000, 1122) attached to the shaft. The shaft passes through a center point (610, 810, 908, 1006) of the fiducial marker. The medical apparatus further comprises machine executable instructions (1150, 1152, 1154, 1156, 1158) for execution by a processor. The instructions cause the processor to acquire (100, 200) magnetic resonance data, to reconstruct (102, 202) a magnetic resonance image (1142), and to receive (104, 204) the selection of a target volume (1118, 1144, 1168). The instructions further cause the processor to repeatedly: acquire (106, 206) magnetic resonance location data (1146) from the fiducial marker and render (108, 212) a view (1148, 1162) indicating the position of the shaft relative to the target zone. | 1. A medical interventional device comprising: a shaft having a proximal end configured to remain external to a patient and a distal end configured to be inserted into the patient;a first magnetic resonance fiducial marker attached to the proximal portion of the shaft wherein the first magnetic resonance fiducial marker is configured to remain external to the patient when the distal end of the shaft is inserted into the patient;wherein the shaft passes through a center point of the first magnetic fiducial marker,wherein the magnetic resonance fiducial marker comprises: a toroidal signal volume, andat least one coil that is wrapped around and electromagnetically coupled to the toroidal signal volume;wherein, the toroidal signal volume is adapted to be exposed to magnetic resonance signals from a magnetic resonance imaging (MRI) apparatus, wherein in response to the magnetic resonance signals, an electromagnetic field is generated about the toroidal signal volume that causes the coil to generate a signal comprising a local minimum between two local maximums, the local minimum corresponding to a location of the center point of the first magnetic resonance fiducial marker, anda second magnetic resonance fiducial marker having a second center point through which the shaft passes,wherein the fiducial marker comprises a toroidal signal volume, and a coil that is wrapped around and electromagnetically coupled to the toroidal signal volume,wherein the second fiducial marker generates a second signal indicative of a location of the second center point,wherein the second fiducial marker is configured to be attached to the patient at a point of entry of the shaft into the patient; andwherein the MRI system determines a location of the shaft in a target volume of the patient based on the first and the second magnetic resonance fiducial markers. 2. The device of claim 1, wherein the first magnetic resonance fiducial marker includes one or more features that guide the shaft to the center point of the first fiducial marker. 3. The device of claim 1, wherein the shaft is hollow to allow entry of a secondary device through the shaft. 4. The device of claim 1, wherein the first fiducial marker is detachable from the shaft while the distal end is inserted in the patient. 5. The device of claim 1, wherein the shaft comprises one of: a needle, a linear ablation probe, a cryoprobe, a laser ablation probe, a biopsy needle, a hollow needle, a microwave probe, and a guide wire delivery system. 6. The device of claim 1, comprising multiple coils wrapped around the first toroidal signal volume, each coil of the multiple coils generating a different signal dependent upon the coil's position on the toroidal signal volume. 7. The device of claim 1, wherein the signal that the coil generates also identifies an orientation of the toroidal signal volume. 8. The device of claim 1, further comprising a capacitor that is coupled to the coil wherein the signal generated by the... | KONINKLIJKE PHILIPS N.V. | A61B005/055 A61B005/00 G01R033/28 A61B005/06 G01R033/34
US10258225 | B2 | 2019-04-16 | Paranasal sinus access system | 2013-11-07 | A device, including a straight support element, a curved support element slidably coupled to the straight support element, and a rigid straight support element slidably coupled to the curved support element, the straight support element having a first rigidity, the curved support element having a curved portion having a second rigidity greater than the first rigidity, the rigid straight support element having a third rigidity greater than the second rigidity, when the rigid straight support element overlaps the curved portion of the curved support element an overlapped portion of the curved portion conforms to a straight shape of the rigid straight support element, when the curved portion overlaps the straight support element, an overlapped portion of the straight support element conforms to a curved shape of the curved portion, the curved portion having a rectangular cross section. | 1. A device for accessing and visualizing a paranasal sinus cavity of a patient, the device comprising: an outer weak straight supporter having a distal end with a first rigidity;an inner curved supporter having a distal curved portion with a second rigidity greater than the first rigidity, wherein at least said distal curved portion has a non-round cross-sectional shape;a middle strong straight supporter slidably disposed between said outer weak straight supporter and said inner curved supporter, at least a distal portion of said middle strong straight supporter having a third rigidity greater than the second rigidity and a recess with a cross-sectional shape that matches said non-round cross-sectional shape of said distal curved portion of said inner curved supporter, to allow at least said distal curved portion to pass therethrough; anda camera attached to said distal end of said outer weak straight supporter,wherein said distal curved portion of said inner curved supporter is configured to extend distally out of said middle strong straight supporter, such that said distal curved portion assumes a curved shape, andwherein said outer weak straight supporter is configured to be pushed over and distally beyond said distal curved portion of said inner curved supporter, such that an overlapped portion of said outer weak straight supporter conforms to the curved shape of said distal curved portion, and a distal, non-overlapped portion of said weak straight supporter is straight. 2. The system of claim 1, wherein an outer diameter of said outer weak straight supporter is one of continuous or constant across a length of said outer weak straight supporter. 3. The device of claim 1, wherein said outer weak straight supporter, said inner curved supporter and said middle strong straight supporter are concentrically coupled to one another. 4. The device of claim 1, wherein a width of said non-round cross section of said curved portion is defined as a dimension extending perpendicularly to the curved shape of said distal curved portion, and a height of said non-round cross section is defined as a dimension extending radially to said curved shape of said distal curved portion, said width of said non-round cross section of said curved portion being larger than said height of said non-round cross section of said curved portion. 5. The device of claim 1, further comprising wires coupled with said camera for transferring image signals, wherein said wires are positioned at an intrados of a bend formed by said device. 6. The device of claim 5, further comprising illuminating fibers positioned at said intrados of said bend formed by said device. | 3NT MEDICAL LTD. | A61B001/00 A61B001/018 A61B017/24 A61B017/00 A61B001/005 A61B001/012 A61B001/015 A61B001/05 A61B001/07 A61B001/233 A61B001/32 A61B005/00 A61B008/12 A61B017/30 A61F013/38 A61M025/01 A61M025/09
US10267930 | B2 | 2019-04-23 | Systems for PET imaging | 2017-09-30 | The present disclosure relates to a system for PET imaging. The system may include a first device and a second device. The first device may include a first scanning channel. The second device may include a second scanning channel connected to the first scanning channel, a heat generating component, and a cooling assembly configured to cool the heat generating component, wherein the cooling assembly may include an inlet chamber and a return chamber, the heat generating component may be closer to a first side of the second device than at least one of the inlet chamber or the return chamber, and the first side of the second device may face the first device. | 1. An imaging system, comprising: a detector assembly including a plurality of detector modules;a gantry assembly including a main gantry and a gantry base, wherein the gantry base is configured to support the main gantry, and the detector assembly is mounted on the main gantry; anda cooling assembly including a cooler, a chilling chamber surrounding the plurality of detector modules, an inlet chamber, and a return chamber, wherein the inlet chamber is in fluid communication with the chilling chamber, the return chamber is in fluid connection with the cooler, the inlet chamber and the return chamber have a common plane, and the common plane includes a first thermal insulation layer. 2. The system of claim 1, wherein the inlet chamber and the return chamber are integrated on the main gantry. 3. The system of claim 2, wherein the common plane faces the plurality of detector modules, and an air intake of the inlet chamber in fluid communication with the chilling chamber and an air outlet of the return chamber in fluid communication with the chilling chamber are formed on the common plane. 4. The system of claim 3, wherein the chilling chamber includes at least one clapboard configured to divide the chilling chamber into a plurality of sub chambers according to the number of the plurality of detector modules, and each of the plurality of sub chambers includes an air intake of the inlet chamber and an air outlet of the return chamber. 5. The system of claim 1, wherein an inlet chamber port of the inlet chamber in fluid communication with the cooler and a return chamber port of the return chamber in fluid communication with the cooler are formed on a coplane facing the detector assembly. 6. The system of claim 1, wherein a plane other than the common plane between the inlet chamber and the return chamber includes a second thermal insulation layer, or a sidewall of the chilling chamber includes a third thermal insulation layer. 7. The system of claim 1, wherein the cooler includes a compressor chamber or an air supply chamber, and a sidewall of the compressor chamber or the air supply chamber includes a fourth thermal insulation layer. 8. The system of claim 1, wherein the chilling chamber is a confined chamber. 9. The system of claim 1, wherein the first thermal insulation layer includes insulated cotton. 10. An imaging system, comprising: a gantry assembly including a main gantry and a gantry base configured to support the main gantry;a heat generating component mounted on the main gantry;a cooling assembly configured to cool the heat generating component; anda sliding device configured underneath the cooling assembly to facilitate mounting of the cooling assembly. 11. The system of claim 10, wherein the sliding device includes a sliding piece and a supporting plate configured to support the cooling assembly. 12. The system of claim 11, wherein the sliding piece includes a wheel assembly. 13. The system of claim 11, wherein the gantry base... | SHANGHAI UNITED IMAGING HEALTHCARE CO., LTD. | G01T001/29 A61B006/03 A61B006/00 G01R033/48 A61B005/00
US10271810 | B2 | 2019-04-30 | Enhanced compensation of motion in a moving organ using processed reference sensor data | 2014-04-02 | An apparatus includes a positioning system and a patient reference sensor (PRS). The positioning system acquires a plurality of raw PRS readings over time, which can indicate the position and orientation of the PRS. A filter is configured to process the raw PRS readings and output filtered PRS readings. The filter outputs filtered PRS readings as a baseline value while the raw PRS readings stay within a predetermined range and output filtered PRS readings as unchanged raw PRS readings when the raw PRS readings reach or vary outside of the predetermined range. A motion compensation function generated based on at least the filtered PRS readings can be used to correct a subject position and orientation (P&O) to compensate for the motion of the moving region of interest over time. | 1. A method for displaying a moving region of interest located within a body, comprising: obtaining an image of the moving region of interest within the body at a first time;acquiring a plurality of raw patient reference sensor (PRS) readings over time where the raw PRS readings indicate at least one of a position and an orientation of a PRS and wherein the PRS is associated with the moving region of interest;filtering the raw PRS readings and outputting filtered PRS readings by (i) outputting the filtered PRS readings as a baseline value while the raw PRS readings are within a predetermined range of the baseline value; and (ii) outputting the filtered PRS readings as the raw PRS readings when the raw PRS readings reach or vary outside of the predetermined range of the baseline value, wherein said baseline value is determined based on raw PRS readings;generating, using a computer processing apparatus, a motion compensation function based on at least the filtered PRS readings;determining, using a positioning system, a subject position and orientation of a medical device at a second time;correcting, using the computer processing apparatus, the subject position and orientation of the medical device using the motion compensation function that includes a displacement vector which corresponds to the movement of the region of interest between the first time at which the image of the region of interest was acquired and the second time at which the subject position and orientation of the device was determined; andsuperimposing, using a superimposing processor, a representation of the medical device on the image in accordance with the corrected position and orientation. 2. The method of claim 1, wherein the baseline value comprises a first baseline value wherein said first baseline value comprises at least one of a first baseline position, a first baseline orientation, and a first baseline position and orientation, said filtering further comprising: establishing the first baseline value at a start time;detecting, after the start time, the start of a transient period when the raw PRS readings differ from the first baseline value by more than or equal to a threshold amount that defines the predetermined range;detecting the end of the transient period;after the start time at which the first baseline value was established and before the start of the transient period, outputting the first baseline value as the filtered PRS readings; andduring the transient period, outputting the raw PRS readings as the filtered PRS readings. 3. The method of claim 2, wherein the threshold amount comprises one of an absolute value of 10 millimeters or less, an absolute value of 10 millimeters, an absolute value of 8 mm or less, and an absolute value of 8 mm. 4. The method of claim 2, wherein the threshold amount comprises an absolute value of 10 degrees or less. 5. The method of claim 2, wherein the threshold amount comprises an absolute value of 10 millimeters and 10 degree... | St. Jude Medical International Holding S.à r. l. | A61B005/00 A61B005/02 A61B005/06 A61B005/11 A61B006/00 A61B006/04 A61B006/12 A61B034/20 A61B005/044
US10257397 | B2 | 2019-04-09 | Imaging apparatus including light source, photodetector, and control circuit | 2017-03-15 | An imaging apparatus includes a light source that includes a diffusion plate and, in operation, emits, toward a subject, pulsed light that diverges; a photodetector that includes a photoelectric converter that, in operation, receives light from the subject and converts the light to an electric charge and an electric charge accumulator that, in operation, accumulates the electric charge, and, in operation, generates an electric signal based on the accumulated electric charge; and a control circuit that, in operation, controls the light source and the photodetector. The control circuit, in operation, causes the electric charge accumulator to start accumulating the electric charge when a period of time has passed after the control circuit has caused the light source to start emitting the pulsed light, and causes the electric charge accumulator to accumulate the electric charge corresponding to a component, among the light from the subject, that is scattered inside the subject. | 1. An imaging apparatus, comprising: a light source that includes a diffusion plate and, in operation, emits pulsed light toward a subject, the pulsed light diverging at a divergence angle greater than 0 degrees;a photodetector including a photoelectric converter that, in operation, receives light from the subject and converts the light to an electric charge, and an electric charge accumulator that, in operation, accumulates the electric charge, the photodetector, in operation, generating an electric signal based on the electric charge accumulated in the electric charge accumulator; anda control circuit that, in operation, controls the light source and the photodetector, wherein:the control circuit, in operation, causes the electric charge accumulator to start accumulating the electric charge when a predetermined period of time has passed after the control circuit has caused the light source to start emitting the pulsed light, and thus causes the electric charge accumulator to accumulate the electric charge corresponding to a component, among the light from the subject, that is scattered inside the subject, andthe pulsed light satisfies the following expression:81.5≤R+d/(2 tan θ), where R (mm) is a distance from the diffusion plate to the subject, θ (degree) is the divergence angle, and d (mm) is a spot size of the pulsed light on the diffusion plate. 2. The imaging apparatus according to claim 1, further comprising: a divergence angle adjusting mechanism that, in operation, adjusts the divergence angle. 3. The imaging apparatus according to claim 1, further comprising: a pattern projector that, in operation, converts the pulsed light to light including a desired pattern. 4. The imaging apparatus according to claim 1, wherein: the electric signal includes a predetermined offset component, andthe control circuit, in operation, removes the predetermined offset component from the electric signal. 5. The imaging apparatus according to claim 1, wherein the distance from the diffusion plate to the subject is equal to or greater than 25 mm, and is equal to or less than 400 mm. | PANASONIC INTELLECTUAL PROPERTY MANAGEMENT CO., LTD. | A61B005/00 H04N005/225 G03G015/04 A61B005/026 A61B005/1455
US10274568 | B2 | 2019-04-30 | Simultaneous multi-slice magnetic resonance imaging with spin excitation using a multi-band radio-frequency pulse | 2016-04-07 | In a method and apparatus for acquiring magnetic resonance (MR) raw data with a simultaneous multi-slice (SMS) data acquisition sequence, nuclear spins respectively in multiple slices of the examination subject are simultaneously excited by radiating, from a radio-frequency (RF) radiator of the MR data acquisition scanner, a multi-band (MB) RF pulse. This MB RF pulse in the SMS data acquisition sequence is generated by radiating and superimposing a number of single band (SB) RF pulses emitted from said RF radiator, each having a respectively different flip angle. Raw MR data are acquired from the multiple slices of the examination subject after the simultaneous excitation of nuclear spins in the multiple slices with said MB RF pulse. | 1. A method for acquiring magnetic resonance (MR) raw data, comprising: operating an MR data acquisition scanner, while an examination subject is situated therein, to execute a plurality of successive MR data acquisition scans of the examination subject by, in each of said scans, executing a simultaneous multi-slice (SMS) data acquisition sequence in which nuclear spins respectively in multiple slices of the examination subject are simultaneously excited by radiating, from a radio-frequency (RF) radiator of said MR data acquisition scanner, a multi-band (MB) RF pulse into all of said multiple slices;generating said MB RF pulse in each SMS data acquisition sequence in each scan by radiating and superimposing a plurality of single band (SB) RF pulses emitted from said RF radiator, each having a respectively different flip angle;in the operation of the MR data acquisition scanner in each SMS data acquisition sequence in each scan, acquiring raw MR data from said multiple slices of the examination subject after said simultaneous excitation of nuclear spins in the multiple slices with said MB RF pulse so that the respective SB RF pulses that are superimposed in said MB RF pulse individually give said nuclear spins in the respective multiple slices said respectively different flip angles, and entering the acquired raw MR data from all of said multiple slices as k-space data into an electronic memory, organized as k-space;in said successive scans, radiating the MB RF pulse therein so that the different flip angles of the SB RF pulses are applied to different ones of the multiple slices in different successive scans so as to reduce a peak RF power resulting from said MB RF pulse in the respective successive scans; andvia a computer having access to said electronic memory, making the k-space data in said electronic memory available in electronic form, as a data file. 2. A method as claimed in claim 1 wherein the acquired raw MR data from said multiple slices represent signals emitted by the excited nuclear spins in said multiple slices, each signal having a signal intensity dependent on a T1 relaxation time of the nuclear spins, and comprising: separating the respective k-space data for the respective multiple slices in k-space;reconstructing an MR image for each slice among said multiple slices; andgenerating a T1 map for said multiple slices from the reconstructed MR images. 3. A method as claimed in claim 1 comprising separating said k-space data for the multiple slices in k-space, and reconstructing image data for each of said multiple slices, by executing a parallel reconstruction algorithm in said computer, and displaying the image data at a display screen in communication with said computer, as respective images of the multiple slices. 4. A method as claimed in claim 3 comprising using the slice Generalized Autocalibrating Partially Parallel Acquisitions (slice GRAPPA) reconstruction algorithm as said parallel acquisition reconstruction algorith... | Siemens Healthcare GmbH | G01R033/48 G01R033/50 G01R033/561 A61B005/055 A61B005/00 G01R033/483
US10274552 | B2 | 2019-04-30 | Method and apparatus for providing content related to capture of a medical image | 2017-06-05 | Disclosed is a method of providing content related to capture of a medical image of an object. The method includes acquiring at least one of information related to a state of the object and information related to a capture protocol, determining content to be provided to the object on a basis of the acquired information, and outputting the determined content. | 1. A method of providing, by a magnetic resonance imaging (MRI) apparatus, content to a subject in capturing a magnetic resonance (MR) image of the subject, the method comprising: acquiring information of capture protocols;controlling to apply radio frequency pulses to the subject, based on the acquired information of the capture protocols, to capture the MR image; andcontrolling to display the content comprising an indication of a capture protocol that is currently executed, an indication of a ratio of execution of the capture protocol that is currently executed, and an indication of a capture protocol to be executed later, based on the acquired information of the capture protocols,wherein the indication of the capture protocol that is currently executed and the indication of the capture protocol to be executed later are displayed according to an order of the capture protocols, and the capture protocol that is currently executed is different than the capture protocol to be executed later. 2. The method of claim 1, wherein the indication of the ratio of the capture protocol that is currently executed is displayed in the indication of the capture protocol that is currently executed. 3. The method of claim 1, further comprising providing the subject with the content as an acoustic signal. 4. The method of claim 1, wherein the displayed content further comprises a plurality of indications of capture protocols to be executed later, and wherein the indication of the capture protocol that is currently executed and the plurality of indications of the capture protocols to be executed later are displayed separately. 5. The method of claim 1, wherein the displayed content further comprises an image of a natural landscape. 6. The method of claim 1, wherein the displayed content further comprises a time of capturing the MR image. 7. The method of claim 1, wherein each of the capture protocols denotes continuation of a radio frequency pulse that is repeatedly applied to capture the MR image. 8. The method of claim 1, further comprising determining the content, based on the acquired information of the capture protocols, wherein the controlling to display comprises controlling to display, to the subject, the determined content. 9. A non-transitory computer-readable storage medium storing a program that causes a processor to perform the method of claim 1. 10. A magnetic resonance imaging (MRI) apparatus for providing content to a subject in capturing a magnetic resonance (MR) image of the subject, the apparatus comprising: a memory storing instructions;a processor configured to execute the instructions to: acquire information of capture protocols; andcontrol to apply radio frequency pulses to the subject, based on the acquired information of the capture protocols, to capture the MR image; andcontrol to display the content comprising an indication of a capture protocol that is currently executed, an indication of a ratio of execution of the capture proto... | SAMSUNG ELECTRONICS CO., LTD. | A61B005/00 A61B006/00 A61B005/055 A61M021/02 G01R033/28 G01R033/48 G01N024/08 G01R033/56 A61M021/00
US10265024 | B2 | 2019-04-23 | Sensor system for heart rate measurement per axis of shared orientation | 2014-07-26 | Technology is described for a wearable sensor system including an accelerometer and a PPG optical sensor having light processing elements including at least one photodetector in at least one linear configuration sharing an axis of orientation with the accelerometer. Heart rate measurements determined from reflected light detected by a photodetector of the light processing elements in a linear configuration are co-sampled with accelerometer measurements for one of its axes sharing its orientation with the linear configuration, thus providing per axis measurements which provide more precise data points for more easily compensating for motion artifacts in heart rate data. A wrist wearable biometric monitoring device is also described which embodies the wearable sensor system and performs active motion artifact compensation. | 1. A wearable sensor system for providing heart rate measurement per shared axis of orientation, wherein the wearable sensor system is susceptible to motion artifacts that can adversely affect heart rate determinations, the system comprising: an accelerometer configured to provide accelerometer measurements for at least first and second accelerometer axes of orientation that are orthogonal to one another;a photoplethysmography (PPG) optical sensor having at least first and second linear configurations of light processing elements that are orthogonal to one another; anda housing configured to support and position the accelerometer and the first and second linear configurations of light processing elements of the PPG optical sensor so that the first linear configuration of light processing elements and the first accelerometer axis of orientation have a first shared axis of orientation, and the second linear configuration of light processing elements and the second accelerometer axis of orientation have a second shared axis of orientation;the housing having a surface with one or more light pass-through sections forming at least first and second linear configurations matching the at least first and second linear configurations of the light processing elements, and the housing aligning the first and second linear configurations of light processing elements with the first and second linear configurations formed by the one or more light pass-through sections;wherein the surface of the housing with the one or more light pass-through sections is configured to be in contact with skin of a user when the wearable sensor system is worn;wherein data captured for the first and second shared axes of orientation between the accelerometer and the PPG optical sensor are time synchronized to provide co-sampled measurements from the accelerometer and the PPG optical sensor; andat least one processor configured to transform the co-sampled accelerometer measurements for each of the first and second shared axes of orientation into respective motion data;transform the co-sampled PPG measurements for each of the first and second shared axes of orientation into respective heart rate data;for each shared axis of orientation, of the first and second shared axes of orientation, compare the respective motion data to the respective heart rate data to identify, based on the comparison therebetween, any data point of the respective motion data and any data point of the respective heart rate data for the shared axis of orientation that satisfy matching criteria;for each shared axis of orientation, of the first and second shared axes of orientation, create respective motion artifact compensated heart rate data by discarding any data point of the respective heart rate data identified as satisfying the matching criteria; anddetermine a heart rate value based on the respective motion artifact compensated heart rate data for at least one of the first and second shared axes of orientati... | Salutron, Inc. | A61B005/00 A61B005/024 A61B005/11
US10258270 | B2 | 2019-04-16 | Apparatus for eliciting a blood sample | 2013-01-09 | An apparatus for eliciting a blood sample comprises a housing, an aperture in a wall of the housing, an aperture cover moveable between a first position in which the aperture is covered and a second position in which the aperture is uncovered, the aperture cover comprising a sealing member configured to seal the aperture on a first side of the wall when the aperture cover is in the first position and a user-contactable part extending from the sealing member through the aperture to the second side of the wall and configured to allow a user to move the aperture cover between the first and second positions. | 1. An apparatus for eliciting a blood sample comprising: a housing;an aperture in a wall of the housing;an aperture cover comprising a first recess and a second recess, where the aperture cover is moveable between a first position in which the aperture is covered and a second position in which the aperture is uncovered, the aperture cover further comprising a sealing member configured to directly contact a first side of the wall to seal the aperture on the first side of the wall when the aperture cover is in the first position and a user-contactable part extending from the sealing member through the aperture to a second side of the wall and configured to allow a user to move the aperture cover between the first and second positions, wherein the sealing member is larger than the aperture such that when the aperture cover is in the first position the sealing member extends beyond the edges of the aperture to cover and seal the entire aperture from the first side of the wall and is configured to provide an airtight seal with the sealing member directly contacting the first side of the wall such that air is unable to pass through the aperture into the housing, wherein the user-contactable part comprises a covering part configured to cover the entire aperture from the second side of the wall when the aperture cover is in the first position, and wherein a first portion of the wall of the housing is slidably receivable in the first recess and a second portion of the wall of the housing is slidably receivable in the second recess; anda biasing member configured to bias the aperture cover towards the first position, wherein the biasing member is located between the sealing member and the covering part of the aperture cover. 2. The apparatus of claim 1, wherein the aperture cover is configured so as to slidably receive the first portion of the wall between the sealing member and the covering part when the aperture cover is moved between the first and second positions. 3. The apparatus of claim 1, wherein the apparatus further comprises a guide member for constraining the movement of the aperture cover to a predefined path. 4. The apparatus of claim 1, wherein the aperture cover further comprises a first catch member and the housing further comprises a corresponding second catch member and wherein the first and second catch members engage one another when the aperture cover is moved to the second position, thereby to retain the aperture cover in the second position. 5. The apparatus of claim 4, wherein the second catch member is depressible, and wherein the first and second catch members are configured to disengage from one another when the second catch member is depressed. 6. The apparatus of claim 5, wherein the apparatus is configured to perform a plurality blood sample elicitations and to cause the second catch member to be depressed each time a blood sample has been elicited. 7. The apparatus of claim 6, further comprising a plurality of test dis... | Sanofi-Aventis Deutschland GmbH | A61B005/15 A61B005/151 A61B005/155 A61B005/157
US10259311 | B2 | 2019-04-16 | Systems and methods for diagnostics and response of an electrically motorized vehicle | 2015-04-03 | A system, method and device for the operation of electrically motorized vehicles that can utilize an electrically motorized wheel to convert a non-motorized wheeled vehicle to an electrically motorized wheeled vehicle. The electrically motorized wheel can include a modular systems package with a motor, power supply, sensor system and control system that is operable to communicate locally and globally via various mobile devices. The control system for a device of an electrically motorized wheel includes an application module operable to execute a control algorithm that manages operation of the device. | 1. A method for diagnosis of a motorized bicycle comprising: receiving operational data from a system mounted to the motorized bicycle wherein the operational data relates to a component onboard the motorized bicycle;detecting, using a control unit mounted to the motorized bicycle, that a hazard indicator is present in the operational data; andusing the control unit mounted to the motorized bicycle to restrict performance or cease operation of the motorized bicycle in response to detecting the hazard indicator. 2. The method as recited in claim 1, wherein the operational data comprises acceleration data indicative of orientation or an impact. 3. The method as recited in claim 1, wherein the operational data comprises temperature data associated with operation of an electric motor of the motorized bicycle. 4. The method recited in claim 1, wherein the operational data comprises temperature data associated with operation of a battery system of the motorized bicycle. 5. The method as recited in claim 1, further comprising receiving the operational data via a mobile device associated with the motorized bicycle. 6. The method as recited in claim 5, communicating the operational data via the mobile device. 7. The method as recited in claim 6, communicating the operational data via the mobile device in response to a service call. 8. The method as recited in claim 1, wherein the operational data comprises software and hardware version numbers for the motorized bicycle. 9. The method as recited in claim 1, wherein the operational data comprises hazard indicators for the motorized bicycle. 10. The method as recited in claim 1, wherein the operational data comprises system response data. 11. The method as recited in claim 1, wherein the operational data comprises system fault data. 12. The method as recited in claim 1, wherein the operational data comprises sensor data that is used for controlling the motorized bicycle. 13. The method as recited in claim 1, wherein the operational data facilitates servicing of the motorized bicycle. 14. The method as recited in claim 1, further comprising analyzing the operational data to determine if a warranty has been voided. 15. The method as recited in claim 1, further comprising: controlling an operation of at least one parameter of the motorized bicycle in response to the hazard indicator. 16. The method as recited in claim 15, wherein the hazard indicator comprises a discharge current being above a predetermined value. 17. The method as recited in claim 15, wherein the hazard indicator comprises a regeneration current being above a predetermined value. 18. The method as recited in claim 15, wherein the hazard indicator comprises a voltage being above a predetermined value. 19. The method as recited in claim 15, wherein the hazard indicator comprises a voltage being below a predetermined value due to motoring. 20. The method as recited in claim 15, wherein the hazard indicator comprises a temperatu... | Superpedestrian, Inc. | B60K007/00 H04W004/60 H04W004/80 B60L015/20 B60L003/00 B60L003/12 B60L007/12 B60L011/00 B60L011/18 A61G005/04 B62B003/00 B62B005/00 G06F008/65 G07C005/00 G07C005/08 H04L029/08 B60Q005/00 B60Q009/00 A61B005/00 A61B005/11 B60W050/08 A63B024/00 B62M006/45 B62M025/08 H02P003/06 B60L007/00 H02P006/08 B62M006/80 A63B021/005 A63B021/22 A63B022/06 B60R016/02 G01C021/36 G05D001/02 G07C005/02 G08G001/127 B60R025/04 B60R025/10 B60R025/20 E05B049/00 E05B081/54 G07C009/00 G08G001/01 G08G001/052 G08G001/123 G08G001/00 B61L025/02 G08G001/13 H04M001/725 H02P029/20 B60C005/00 B60C009/00 B60W050/00 E05B047/00 G08G001/16
US10258238 | B2 | 2019-04-16 | Method and apparatus for OCT-based viscometry | 2018-01-26 | Methods and apparatus for ascertaining a relative viscosity characterizing a fluid sample. The fluid sample is illuminated through a scattering membrane adjacent to the fluid with broadband radiation. Scattering from particles within the fluid sample characterized by a distribution of characteristic dimensions spanning at least two orders of magnitude is detected, generating a detector signal as a function of depth relative to a specified surface of the scattering membrane at a plurality of temporal delays. A cross-correlation function of at least one of amplitude, phase and intensity of a scattered optical field is derived for a plurality of depths relative to the specified surface. A mean cross-correlation function is then derived for each depth and fit to obtain a diffusion coefficient, from which a relative viscosity characterizing the fluid is derived. | 1. A method for ascertaining a relative viscosity characterizing a fluid sample, the method comprising: a. illuminating the fluid sample through a scattering membrane adjacent to the fluid with broadband radiation having a fraction bandwidth, at half-maximum, of at least 10%;b. detecting scattering from scattering particles within the fluid sample, the scattering particles characterized by a distribution of characteristic dimensions spanning at least two orders of magnitude;c. generating a wavelength-resolved detector signal for deriving coherent scatter as a function of depth relative to a specified surface of the scattering membrane at a plurality of temporal delays;d. interferometrically deriving at least one of amplitude, phase and intensity of a scattered optical field for a plurality of depths relative to the specified surface;e. calculating a mean cross-correlation function for each depth;f. fitting the mean cross-correlation function for the plurality of depths to obtain a diffusion coefficient; andg. deriving the relative viscosity characterizing the fluid based on the diffusion coefficient. 2. A method in accordance with claim 1, wherein illuminating the fluid sample through a scattering membrane adjacent to the fluid sample includes transmitting the broadband radiation through an intervening biological membrane. 3. A method in accordance with claim 2, wherein the intervening biological tissue is a tympanic membrane. 4. A method in accordance with claim 1, wherein the fluid sample is a middle ear effusion. 5. A method in accordance with claim 1, further comprising calibrating a cross-correlation function decay rate relative to viscosity on the basis of a reference fluid of known viscosity. 6. A method in accordance with claim 4, further comprising grading the middle ear effusion with respect to at least one of serosity and mucosity. | The Board of Trustees of the University of Illinois | G01B009/02 A61B005/00 A61B001/227 G01N011/00 G01N021/47 A61B006/00 A61B006/03
US10248762 | B2 | 2019-04-02 | System and method of medical device alarm management | 2017-10-31 | Systems and methods of medical device alarm management include receiving alarm data from a plurality of medical devices. The alarm data includes a plurality of alarms from the plurality of medical devices. A summary of the received alarms from the plurality of medical devices is visually presented. Upon receiving a selection of a medical device of the plurality of medical devices, an identification of each of the alarms from the selected medical device is visually presented. A frequency of each of the alarms from the selected medical device is visually presented. | 1. A system for patient evaluation based upon medical device alarms, the system comprising: a plurality of medical devices that each produce physiological data of a patient monitored by the medical device and generate a plurality of alarms based upon analysis of the physiological data;a processor that receives alarm data identifying each of the plurality of alarms from each of the plurality of medical devices, the processor receives the physiological data from the plurality of medical devices and categorizes each of the plurality of alarms in the alarm data into a plurality of alarm types;a graphical display operable by the processor to visually present a summary of the plurality of alarms identified in the received alarm data, the summary comprising the total number of alarms, and an alarm type of each of the plurality of alarms, wherein the processor operates the graphical display to graphically present the physiological data and one or more alarm limits relevant to at least one of the alarms; anda user input device communicatively connected to the processor and operable to receive at least one user input of a selection of a patient wherein upon receiving the selection of the patient, the processor operates the graphical display to visually present an identification of each of the alarms from medical devices monitoring the selected patient, a frequency of occurrence of each of the alarms, and the processor operates the graphical display to present physiological data from the medical device resulting in at least one of the alarms;wherein the one or more alarm limits are an upper alarm limit and a lower alarm limit and the processor operates the graphical display to present a percentage of physiological data outside of the one or more alarm limits comprising a percentage of physiological data above the upper alarm limit and a percentage of physiological data below the lower alarm limit. 2. The system of claim 1, wherein the physiological data is oxygen saturation (SpO2). 3. The method of claim 1, wherein the physiological data is heart rate (HR). 4. The system of claim 1, wherein the processor calculates a total number of alarms in a care unit and a contribution to the total number of alarms by medical devices associated with each patient in the care unit and the summary of the plurality of alarms comprises the total number of alarms in the care unit and the contribution to the total number of alarms associated with each patient. 5. The system of claim 4, wherein the processor operates the graphical display to present the total number of alarms in the care unit and the contribution to the total number of alarms associated with each patient in a heat map of patient alarm contributions. 6. A system for patient evaluation based upon medical device alarms, the system comprising: a plurality of medical devices that each produce physiological data of a patient monitored by the medical device and generate a plurality of alarms based upon analysis o... | General Electric Company | G06F019/00 G08B005/22 A61B005/00 G16H040/67 G16H040/20 G16H010/60 A61B005/0205
US10264378 | B2 | 2019-04-16 | Ear model, artificial head, and measurement system and measurement method using the ear model and artificial head | 2014-06-27 | This measurement system is for evaluating an acoustic apparatus (100) that includes a vibrating element (102) and allows sound to be heard via vibration transmission. The measurement system includes an ear model (50) including an artificial ear (51) modeled after a human ear and an artificial temporal bone (57) in contact with the artificial ear (51); and a vibration detection element (56) disposed in the artificial temporal bone (57). | 1. A measurement system for evaluating an acoustic apparatus, the acoustic apparatus causing a user to hear sound by vibration of a vibrating element, the measurement system comprising: an ear model including an artificial ear modeled after a human ear and an artificial external ear canal unit continuous with the artificial ear, the artificial ear canal unit constituting an artificial external ear canal; anda microphone configured to measure an air-conducted component inside the artificial external ear canal unit, whereinwith the acoustic apparatus in a state of contact with the artificial ear, vibration is transmitted from the artificial ear to the artificial external ear canal unit,the artificial ear and the artificial external ear canal unit vibrate due to the vibration that is transmitted and generate an emission component that is a new air-conducted component, andthe microphone measures the air-conducted component inside the artificial external ear canal unit including the emission component,the artificial ear and the artificial external ear canal unit are integrally formed or are formed by a same material,the artificial external ear canal unit has a thickness in a range of 0.3 mm to 2.0 mm, anda Shore hardness of the artificial external ear canal unit is from 20 to 60. 2. The measurement system of claim 1, wherein the microphone is disposed at an end of the artificial external ear canal unit. 3. The measurement system of claim 1, wherein the artificial ear and the artificial external ear canal unit continuous with the artificial ear are adhered to each another. 4. The measurement system of claim 1, wherein the microphone measures an air-conducted component generated by the acoustic apparatus together with the emission component generated in the artificial external ear canal unit. 5. The measurement system of claim 1, further comprising a tubular portion, wherein the artificial external ear canal unit is joined to the tubular portion. 6. The measurement system of claim 1, further comprising a tubular portion, wherein the artificial external ear canal unit is not joined to the tubular portion. 7. The measurement system of claim 1, wherein the ear model further includes artificial cartilage buried in the artificial ear, andthe artificial cartilage is located at a position corresponding to a tragus in the artificial ear. 8. The measurement system of claim 1, further comprising a human head model, wherein the ear model is attached to the head model. 9. The measurement system of claim 1, further comprising a base, wherein the ear model is attached to the base. 10. The measurement system of claim 1, wherein the artificial ear includes a holding portion capable of holding the acoustic apparatus. 11. The measurement system of claim 8, wherein the head model includes a holding portion capable of holding the acoustic apparatus. 12. The measurement system of claim 1, wherein the ear model includes a portion formed from material conforming to... | KYOCERA Corporation | A61B005/12 H04S007/00 H04R029/00 H04R005/027 H04R025/00
US10254139 | B2 | 2019-04-09 | Method of coupling a motion sensor to a piece of equipment | 2017-05-03 | Method for coupling a sensor to a piece of equipment, such as a golf club, baseball bat, or tennis racket, that ensures that the sensor is in a known position and orientation relative to the equipment. Compensates and calibrates for degrees of freedom introduced in manufacturing and installation. The method may include manufacturing a sensor receiver that aligns with equipment in a fixed orientation, and that holds a sensor housing in a fixed orientation relative to the receiver. Remaining uncertainties in sensor position and orientation may be addressed using post-installation calibration. Calibration may include performing specific calibration movements with the equipment and analyzing the sensor data collected during these calibration movements. | 1. A method of coupling a motion sensor to a piece of equipment comprising: manufacturing a sensor receiver configured to couple to a piece of equipment, wherein said piece of equipment comprises a golf club, wherein said sensor receiver is configured to couple to said golf club at an end of said golf club opposite a clubhead of said golf club, and wherein said sensor receiver comprises an outer surface comprising an outer receiver orientation alignment feature;an inner surface surrounding an inner cavity that is configured to receive a sensor housing containing a motion sensor;one or more protrusions or indentations in said inner surface that mate with one or more corresponding features on said sensor housing when said sensor housing is installed in a correct orientation into said inner cavity; and,a protrusion from a bottom side of said sensor receiver configured to mate with a corresponding hole in a top of a golf club grip, wherein said outer receiver orientation alignment feature comprises a flat portion of said outer surface that corresponds to a flat portion of an outer surface of said golf club grip;coupling said sensor receiver to said piece of equipment in an orientation that aligns said outer receiver orientation alignment feature with a corresponding feature of said piece of equipment; and,inserting said sensor housing into said inner cavity in an orientation that aligns said one or more protrusions or indentations in said inner surface with said one more corresponding features on said sensor housing. 2. The method of claim 1 wherein said inner cavity is substantially a right circular cylinder comprising a closed bottom end and an open top end. 3. The method of claim 1 wherein said sensor receiver is integrated into a golf club grip. 4. The method of claim 1 further comprising: after inserting said sensor housing into said inner cavity, performing one or more calibration movements with said golf club;collecting data from said motion sensor during said one or more calibration movements;analyzing said data to calculate a position and orientation of said motion sensor relative to a reference coordinate system of said golf club. 5. The method of claim 4 wherein an origin of said reference coordinate system is on a clubface of said golf club. 6. The method of claim 4 wherein said performing one or more calibration movements with said golf club comprises: holding said golf club in an orientation with a shaft of said golf club aligned with a gravitational direction. 7. The method of claim 4 wherein said performing one or more calibration movements with said golf club comprises: rotating said golf club around a first axis aligned with a shaft of said golf club. 8. The method of claim 4 wherein said performing one or more calibration movements with said golf club comprises: rotating said golf club around a second axis perpendicular to a shaft of said golf club. 9. The method of claim 4 wherein said performing one or more calibration mo... | BLAST MOTION INC. | A63B069/36 G01D011/24 A63B069/38 A63B069/00 A63C011/00 G01C019/00 G01S019/19 G01S019/35 G06F003/01 G06F003/0346 A63B060/16 A61B005/11 A61B005/00 A63B021/072 A63B049/00 A63B053/00 A63B053/14 G01C021/16 G01S019/36 A63B071/00 A63B021/00 A63B060/42 A63B059/50 A42B003/04
US10255528 | B1 | 2019-04-09 | Sensor fusion for lane departure behavior detection | 2017-12-06 | A system for identifying an inappropriate driving behavior includes an interface and a processor. The interface is configured to receive a first sensor data from a first vehicle sensor and receive a second sensor data from a second vehicle sensor. The processor is configured to combine the first sensor data and the second sensor data to determine a combined sensor data set, determine a lane departure behavior based at least in part on the combined sensor data set using a model, and store a bad behavior indication in a database system in response to the lane departure behavior indicating a bad behavior. | 1. A system for identifying an inappropriate driving behavior, comprising: an interface configured to: receive a first sensor data from a first vehicle sensor; andreceive a second sensor data from a second vehicle sensor; anda processor configured to: combine the first sensor data and the second sensor data to determine a combined sensor data set;determine a lane departure behavior based at least in part on the combined sensor data set using a model; andin response to the lane departure behavior indicating a bad behavior: apply one or more labels to the combined sensor data set to obtain a labeled combined sensor data set, wherein labels of the one or more labels comprise bad behavior indication types; andstore a bad behavior indication and the labeled combined sensor data set in a database system, wherein the model is trained using the labeled combined sensor data set. 2. The system of claim 1, wherein the first sensor data comprises one of: video data, GPS data, LIDAR data, RADAR data, accelerometer data, or gyroscope data. 3. The system of claim 1, wherein the second sensor data comprises one of: video data, GPS data, LIDAR data, RADAR data, accelerometer data, or gyroscope data. 4. The system of claim 1, wherein the processor is additionally configured to alert a driver using an audio alert in response to the lane departure behavior indicating the bad behavior. 5. The system of claim 1, wherein the processor is additionally configured to alert a driver using a haptic alert in response to the lane departure behavior indicating the bad behavior. 6. The system of claim 1, wherein the processor is additionally configured to alert a manager in response to the lane departure behavior indicating the bad behavior. 7. The system of claim 1, wherein the processor is additionally configured to modify a driver score in response to the lane departure behavior indicating the bad behavior. 8. The system of claim 1, wherein the processor is additionally configured to modify warning thresholds in a driver warning system in response to the lane departure behavior indicating the bad behavior. 9. The system of claim 1, wherein the processor is additionally configured to modify an event detection threshold in an event detection system in response to the lane departure behavior indicating the bad behavior. 10. The system of claim 1, wherein combining the first sensor data and the second sensor data comprises processing the first sensor data or the second sensor data. 11. The system of claim 10, wherein processing the first sensor data or the second sensor data comprises processing the first sensor data or the second sensor data using a Kalman filter. 12. The system of claim 10, wherein processing the first sensor data or the second sensor data comprises computing a lane width statistic from video data. 13. The system of claim 12, wherein the lane width statistic comprises a lane width mean, a lane width variance, a lane width skewness, a lane width kur... | Lytx, Inc. | A61B005/18 G06K009/62 G06K009/00 B60Q009/00 G06N003/04 G06N003/08
US10265028 | B2 | 2019-04-23 | Method and system for modeling behavior and heart disease state | 2016-08-24 | A method for evaluating cardiovascular health of a patient includes receiving a log of use dataset associated with patient digital communication behavior at a mobile computing device, wherein the log of use dataset is associated with a time period, receiving a supplementary dataset associated with the time period, generating a survey dataset based on a patient response to a survey, generating a cardiovascular health predictive model based upon at least one of the log of use dataset, the supplementary dataset, and the survey dataset, extracting a cardiovascular health metric from at least one of an output of the cardiovascular health predictive model, the log of use dataset, the supplementary dataset, and the survey dataset, wherein the cardiovascular health metric is associated with the time period; providing a cardiovascular-related notification to the patient; and automatically providing a cardiovascular therapeutic intervention at a cardiovascular device for the patient. | 1. A method for therapeutic intervention provision for cardiovascular health of a patient, the method comprising: receiving a first log of use dataset associated with patient digital communication behavior at a mobile computing device, wherein the first log of use dataset corresponds to a time period;receiving a supplementary dataset associated with the mobile computing device, wherein the supplementary dataset corresponds to the time period;generating a cardiovascular health predictive model based upon the first log of use dataset and the supplementary dataset;extracting a cardiovascular health metric from at least one of an output of the cardiovascular health predictive model, the first log of use dataset, and the supplementary dataset, wherein the cardiovascular health metric is associated with the time period; andin response to the cardiovascular health metric satisfying a cardiovascular health threshold condition, automatically administering a cardiovascular therapeutic intervention at a cardiovascular device for the patient, for improvement of the cardiovascular health of the patient. 2. The method of claim 1, further comprising: presenting a cardiovascular evaluation digital survey to the patient at the mobile computing device; andgenerating a survey dataset from a patient response to the cardiovascular evaluation digital survey,wherein extracting the cardiovascular health metric comprises extracting the cardiovascular health metric from at least one of the survey dataset, the output of the cardiovascular health predictive model, the first log of use dataset, and the supplementary dataset. 3. The method of claim 2, further comprising: assigning the patient to a cardiovascular subgroup of a set of cardiovascular subgroups, based on the survey dataset to the cardiovascular evaluation digital survey; andretrieving a subgroup predictive model corresponding to the cardiovascular subgroup, wherein generating the cardiovascular health metric is in response to retrieving the subgroup predictive model, and wherein the cardiovascular health predictive model comprises the subgroup predictive model. 4. The method of claim 1, wherein the cardiovascular therapeutic intervention comprises a cardiovascular-related notification, and wherein automatically providing the cardiovascular therapeutic intervention comprises automatically providing the cardiovascular-related notification at the cardiovascular device. 5. The method of claim 1, wherein the cardiovascular health metric comprises at least one of a blood pressure metric, a heartbeat metric, and a respiration metric. 6. The method of claim 1, wherein the first log of use dataset indicates at least one of phone call-related data and text messaging data. 7. The method of claim 1, wherein the cardiac device comprises the mobile computing device. 8. The method of claim 1, further comprising: generating a psychological health metric from a psychological health predictive model and a second log of use ... | Ginger.io, Inc. | A61B005/00 A61B005/0205 G16H050/50 G16H010/20 G16H050/20 G16H020/30 G16H020/13 G16H020/70 A61B005/11 A61B005/021 A61B005/024 A61B005/08 A61M021/00 G16H040/67
US10251606 | B2 | 2019-04-09 | Systems and methods for evaluating hemodialysis arteriovenous fistula maturation | 2015-01-14 | The invention relates to evaluation of maturity of arteriovenous (AV) fistula using guidewires that measure intravascular blood flow and/or pressure. The invention provides methods of evaluating AV fistula maturation using an instrumented guidewire to measure intravascular flow and/or pressure. By using a small diameter guidewire that does not interfere substantially with the flow, an accurate measurement can be made that is useful for identifying when a fistula is mature and therefore ready to be used for hemodialysis. The flow of blood through the fistula is measured using the guidewire and the measured flow and/or pressure of blood is used to determine if the fistula is mature. | 1. A method for assessing maturation of a fistula, the method comprising: inserting an instrumented guidewire having a distal tip into a vessel of a patient to a fistula providing fluid communication between the vessel and an adjacent vessel;operating a computer to measure a first flow rate and a first pressure of blood through the fistula using data collected from the at least one measurement device present in the distal tip of the instrumented guidewire, wherein the instrumented guidewire comprises both a flow sensor and pressure sensor, and wherein the data is collected while the instrumented guidewire is positioned within the vessel;using the first flow rate and the first pressure of blood to determine with the computer if a therapy is needed;if the therapy is needed, inserting a catheter over the instrumented guidewire to the fistula while the instrumented guidewire remains inserted into the vessel of the patient to thereby deliver the therapy to the fistula; andafter delivering the therapy to the fistula, measuring a second flow rate and a second pressure of blood through the fistula with the computer to determine with said computer if further therapy is needed. 2. The method of claim 1, wherein the instrumented guidewire comprises an ultrasonic transducer. 3. The method of claim 1, wherein the method further comprises relaying the data collected from both the pressure sensor and the flow sensor to a computer; and using the computer to determine the first flow rate and first pressure of blood based upon the data from both the pressure sensor and the flow sensor. 4. The method of claim 3, wherein determining if the therapy is needed comprises comparing the first flow rate of blood determined from the data to a standard flow rate of blood. 5. The method of claim 3, wherein data simultaneously collected from the flow sensor and the pressure sensor is used to determine if the therapy is needed. 6. The method of claim 3, wherein the first flow rate of 600 mL/min or greater indicates that the therapy is needed. 7. The method of claim 3, wherein the guidewire is less than 110 cm long and has a flexural modulus of at least 15 GPa. 8. The method of claim 3, wherein the computer comprises a program in memory, the program comprising instructions executable to cause the computer to provide information about the maturity of the fistula based on the observed flow rate of blood. 9. The method of claim 1, wherein the guidewire is less than 110 cm long. 10. The method of claim 1, wherein the guidewire comprises a stiffening material. 11. A system for assessing a therapy applied to a fistula, the system comprising: a sensing guidewire comprising a distal portion, where in the distal portion comprises a flow rate sensor and a pressure sensor, wherein the sensing guidewire is configured to be inserted into a vessel of a patient to the fistula; anda computer communicatively linked with the sensing guidewire, the computer operable to receive a first fl... | VOLCANO CORPORATION | A61B005/00 A61B008/06 A61B008/08 A61B008/12 A61B005/0215 A61B005/0265 A61M001/36 A61B005/026 A61B008/00 A61M025/09
US10275886 | B2 | 2019-04-30 | Tumor segmentation and tissue classification in 3D multi-contrast | 2017-01-05 | A medical imaging system (5) includes a workstation (20), a coarse segmenter (30), a fine segmenter (32), and an enclosed tissue identification module (34). The workstation (20) includes at least one input device (22) for receiving a selected location as a seed in a first contrasted tissue type and a display device (26) which displays a diagnostic image delineating a first segmented region of a first tissue type and a second segmented region of a second contrasted tissue type and identified regions which include regions fully enclosed by the first segmented region as a third tissue type. The coarse segmenter (30) grows a coarse segmented region of coarse voxels for each contrasted tissue type from the seed location based on a first growing algorithm and a growing fraction for each contrasted tissue type. The seed location for growing the second contrasted tissue type includes the first coarse segmented region and any fully enclosed coarse voxels, and each coarse voxel includes an aggregation of voxels and a maximum and a minimum of the voxel intensities. The fine segmenter (32) grows a segmented region of voxels for each contrasted tissue type from the seed location and bounded by the second coarse segmented region based on a second growing algorithm and a growing fraction for each contrasted tissue type initially set to the growing fraction for the corresponding region. The seed location for growing the second contrasted tissue type includes the first segmented region and any identified regions. The enclosed tissue identification module (34) identifies any regions of voxels fully enclosed by the first segmented region as being of the third tissue type. The coarse segmenter, the fine segmenter, and the enclosed tissue identification module are implemented by an electronic data processing device. | 1. A medical imaging system, comprising: a workstation including: at least one input which receives a selected location in an imaging data set having different contrast for a first and a second contrasted tissue type as a seed in the first contrasted tissue type; anda display which displays a diagnostic image delineating a first segmented region of the first tissue type and a second segmented region of the second contrasted tissue type and identified regions which include regions fully enclosed by the first segmented region as a third tissue type;a coarse segmenting processor programmed to perform a first segmenting operation including growing a coarse segmented region of coarse voxels for each contrasted tissue type from the seed location based on a first growing algorithm and a growing fraction for each contrasted tissue type, wherein the seed location for growing the second contrasted tissue type includes the first coarse segmented region and any fully enclosed coarse voxels, and each coarse voxel includes an aggregation of voxels and a maximum and a minimum of the voxel intensities;a fine segmenting processor programmed to perform a second segmenting operation including growing a segmented region of voxels for each contrasted tissue type from the seed location and bounded by the second coarse segmented region based on a second growing algorithm and an adjustable growing fraction for each contrasted tissue type initially set to the growing fraction for the corresponding region, wherein the seed location for growing the second contrasted tissue type includes the first segmented region and any identified regions; andan enclosed tissue identification processor programmed to identify any regions of voxels fully enclosed by the first segmented region as being of the third tissue type;wherein the coarse segmenting processor, the fine segmenting processor, and the enclosed tissue identification processor are implemented by an electronic data processor. 2. The medical imaging system according to claim 1, wherein the coarse segmenting processor is configured to grow the coarse segmented region by: searching the coarse voxels in a region neighboring the coarse segmented region; andadding each searched coarse voxel to the coarse segmented region if the maximum value of the searched coarse voxel exceeds the minimum value of the coarse segmented region; andwhen adding the searched coarse voxel to the coarse segmented region: updating the maximum of the coarse segmented region to the larger of the maximum of the added coarse voxel and the maximum of the coarse segmented region;if the maximum is the maximum of the added course voxel, then updating the minimum of the coarse segmented region as the growing fraction of the updated maximum of the coarse segmented region and restarting the region growing with the location of the new maximum as the seed; andrevising the search to exclude added coarse voxels with minimum values lower than the updated minimum value... | KONINKLIJKE PHILIPS N.V. | G06K009/00 G06T007/11 A61B005/055 A61B006/00 G01R033/56 G01R033/563 G06T015/08 G06T007/174 G06T007/187 A61B005/00 A61B006/03 G01R033/48 G06T007/00
US10255484 | B2 | 2019-04-09 | Method and system for assessing facial skin health from a mobile selfie image | 2017-01-24 | A method, non-transitory computer readable medium and apparatus for transmitting an assessment of facial skin health of a customer are disclosed. For example, the method includes receiving an image of a customer from a mobile endpoint device of the customer, analyzing one or more parameters of a facial skin of the customer in the image of the customer, determining the assessment of facial skin health of the customer based on the one or more parameters of the facial skin that are analyzed and transmitting the assessment of facial skin health to the mobile endpoint device of the customer to cause the mobile endpoint device to automatically display the assessment of facial skin health. | 1. A method for transmitting an assessment of facial skin health of a customer, comprising: receiving, by a processor, an image of the customer from a mobile endpoint device of the customer;analyzing, by the processor, one or more parameters of a facial skin of the customer in each pixel of the image of the customer;determining, by the processor, the assessment of facial skin health of the each pixel of the image of the customer based on the one or more parameters of the facial skin that are analyzed;associating, by the processor, a corresponding color to the each pixel based on the assessment of facial skin health that is determined for the each pixel;generating, by the processor, a visual map based on the corresponding color that is associated with the each pixel based on the assessment of facial skin health that is determined for the each pixel, wherein the visual map comprises a plurality of facial regions that include concentric areas having a different color based on the corresponding color that is associated with the each pixel; andtransmitting, by the processor, the assessment of facial skin health that includes the visual map to the mobile endpoint device of the customer to cause the mobile endpoint device to automatically display the assessment of facial skin health. 2. The method of claim 1, wherein the analyzing the one or more parameters is performed for each one of a plurality of different facial regions. 3. The method of claim 1, wherein the one or more parameters comprise a melanin content of the facial skin, a hemoglobin content of the facial skin, one or more wrinkles of the facial skin, one or more pores of the facial skin and a texture of the facial skin. 4. The method of claim 3, wherein the melanin content of the facial skin and the hemoglobin content of the facial skin are analyzed based upon a modified independent component analysis performed on the image to obtain a melanin component and a hemoglobin component from the image. 5. The method of claim 3, wherein the one or more wrinkles are identified by applying a Hessian based Frangi Filtering operation on the image. 6. The method of claim 3, wherein the texture of the facial skin is obtained based on a local binary patterns analysis and a random forest regression analysis applied to the image. 7. The method of claim 1, wherein the assessment of facial skin health comprises a binary outcome based upon each one of the one or more parameters being above a respective threshold value. 8. The method of claim 1, wherein the assessment of facial skin health comprises a numerical score based upon a weighted score of each one of the one or more parameters. 9. A non-transitory computer-readable medium storing a plurality of instructions, which when executed by a processor, cause the processor to perform operations for transmitting an assessment of facial skin health of a customer, the operations comprising: receiving an image of the customer from a mobile endpoint device of ... | The Procter & Gamble Company | G06K009/00 G09B019/00 A61B005/00 G06Q030/06 G06T007/40 G06T007/90 H04N001/00 G06K009/46
US10262219 | B2 | 2019-04-16 | Apparatus and method to determine drowsiness of a driver | 2016-10-10 | An apparatus and method for determining drowsiness of a driver are provided. The apparatus includes an imaging device that obtains an image of the driver and a controller that determines (e.g., based on the image of the driver) when the driver is in a fatigue state, when the driver is in an eyelid closure state, and when the driver is in a wake-up state. The controller further determines that the driver is in a drowsiness state when after the fatigue state of the driver continues over a predetermined first time interval, the eyelid closure state and the wake-up state of the driver alternately and repetitively occur within a predetermined second time interval. | 1. An apparatus for determining drowsiness of a driver of a vehicle, comprising: an imaging device configured to obtain an image of the driver; anda controller configured to determine a fatigue state of the driver, an eyelid closure state of the driver, and a wake-up state of the driver from the image of the driver,wherein the controller is configured to determine that the driver is in a drowsiness state when, after the fatigue state of the driver continues over a predetermined first time interval, and the eyelid closure state and the wake-up state of the driver occur alternately and repetitively within a predetermined second time interval, andwherein the controller is configured to determine the fatigue state of the driver based on at least one of when the vehicle deviates from a driving lane or when the vehicle is driven in a zigzag direction from a driving state of the vehicle. 2. The apparatus according to claim 1, wherein the controller is configured to determine when the driver is in the fatigue state based on at least one of when a percentage of an eye closure of the driver exceeds a preset percentage during a predetermined third time interval and when a face motion of the driver is within a predetermined fourth time interval. 3. The apparatus according to claim 1, wherein the controller is configured to determine when the driver is in the wake-up state based on at least one of an eye blink of the driver that occurs within a predetermined fifth time interval and when a face motion of the driver exceeds a preset degree. 4. A method for determining drowsiness of a driver of a vehicle, comprising: obtaining, by an imaging device, an image of the driver;determining, by a controller, a fatigue state of the driver, an eyelid closure state of the driver and a wake-up state of the driver from the image; anddetermining, by the controller, that the driver is in a drowsiness state when after the fatigue state of the driver continues over a predetermined first time interval, the eyelid closure state and the wake-up state of the driver occur alternately and repetitively within a predetermined second time interval,wherein the determining of the fatigue state of the driver comprises determining, by the controller, the fatigue state of the driver based on at least one of when the vehicle deviates from a driving lane or when the vehicle is driven in a zigzag direction from a driving state of the vehicle. 5. The method according to claim 4, wherein when the driver is in the fatigue state is determined based on at least one of when an eyelid closure time of the driver exceeds a predetermined third time interval and when a face motion of the driver is within a predetermined fourth time interval. 6. The method according to claim 4, wherein when the driver is in the wake-up state is determined based on at least one of when an eye blink of the driver occurs within a predetermined fifth time interval or when a face motion of the driver exceeds a preset degre... | Hyundai Motor Company | G06K009/00 A61B005/00 A61B005/16 A61B005/18 B60R001/00
US10275675 | B1 | 2019-04-30 | Authentication method and system | 2017-12-18 | A method for authenticating an object, comprising determining a physical dispersion pattern of a set of elements, determining a physical characteristic of the set of elements which is distinct from a physical characteristic producible by a transfer printing technology, determining a digital code associated with the object defining the physical dispersion pattern, and authenticating the object by verifying a correspondence of the digital code with the physical dispersion pattern, and verifying the physical characteristic. | 1. An authentication device, comprising: an interface configured to automatically digitally communicate over a cellular data network;a digital camera, configured to capture at least one image of an object, comprising a set of authentication features;a light emitting diode illuminator configured to illuminate the object, comprising the set of authentication features, during capture of the at least one image;an authentication record for verifying the set of authentication features, comprising irreversibly processed image data of the object in an authentic state; andat least one processor and associated secure memory, configured to: store at least secret cryptographic information in a memory and to erase memory contents in event of tampering;process the authentication record, in conjunction with the at least one image of the object, dependent on at least the secret cryptographic information, to determine an authenticity of the object in a manner tolerant to limited errors of the set of authentication features; andcommunicate digital information over the cellular data network, comprising at least one of the authentication record and information selectively dependent on the determined authenticity. 2. The device according to claim 1, wherein the authentication record comprises a cryptographic hash. 3. The device according to claim 1, wherein the at least one processor is further configured to decrypt the authentication record based on the secret cryptographic information comprising a cryptographic key. 4. The device according to claim 1, wherein the at least one processor is further configured to cryptographically process the at least one image with the secret cryptographic information comprising a cryptographic algorithm. 5. The device according to claim 1, wherein the at least one image comprises at least two images which are part of a set of sequential images. 6. The device according to claim 1, wherein the object comprises a set of random characteristics visible in an image of the object, and the authentication record represents an encoding of the set of random characteristics visible in the image of the object. 7. The device according to claim 6, wherein the set of random characteristics comprises covert features. 8. The device according to claim 1, wherein the object comprises a set of random characteristics visible in an image of the object, and the authentication record represents an irreversible compressed encoding of data. 9. The device according to claim 8, wherein the authentication record comprises data dependent on a set of non-deterministically created features of the object. 10. The handheld device according to claim 1, wherein the at least one processor is further configured to generate probabilistic information representing an authenticity of the object. 11. A handheld authentication device, comprising: a wireless digital network communication interface configured to automatically communicate with a remote database over the... | CoPilot Ventures Fund III LLC | G01N021/00 G06K009/20 G06K007/14 G07D007/0043 G06K009/00 G06K007/10 G07D007/20 G06K009/62 G06K009/18 H04L009/32 G06K009/74 G07D007/2033 A61B005/1172 G07D007/12 G07D007/1205
US10258239 | B2 | 2019-04-16 | Method for in-line testing and surface analysis of test material with participation of raman spectroscopy | 2017-05-30 | Proposed is a method for in-line testing and surface analysis of test material with participation of Raman spectroscopy wherein the apparatus has a column with a plurality of test units at least one of which is a wear test unit and another is a Raman spectrometer. The sample is located on a rotary table under the test units. By sequentially removing the material of the sample to a predetermined depth and then conducting the surface analysis with the use of the Raman spectrometer, it becomes possible to analyze distribution of the material components in the depth direction from the surface of the sample. delivery beams to the longitudinal axis of the Raman spectrometer | 1. A method for in-line testing and surface analysis of test material with participation of Raman spectroscopy comprising the steps of: (a) providing a material test apparatus having a stationary base plate that supports a vertical column, at least a wear test unit and a Raman spectrometer supported by the vertical column, a rotary table rotationally installed on the stationary base plate, and a sample holder that holds a sample to be tested in a position under the test units when the table rotates, the sample having a point of interest, the Raman spectrometer having a longitudinal axis, a laser unit with a plurality of lasers of different wavelength and being provided with a set of multi-wavelength Raman spectroscopy probes, wherein each multi-wavelength Raman spectroscopy probe has a laser, a plurality of light transmitting channels having optical fiber waveguides for delivery of laser light delivery beams from the laser unit to the point of interest on the sample, and a Raman radiation receiving channel arranged in the direction of said longitudinal axis, each channel having an optical fiber for propagation of a laser light of a specific wavelength;(b) providing each multi-wavelength Raman spectroscopy probe of the set with a specific angle of tilt of the laser light delivery beams to the longitudinal axis;(c) turning the rotary table into a position wherein the point of interest on the sample is aligned with the position of the multi-wavelength Raman spectroscopy probe;(d) conducting surface analysis in the point of interest by using one multi-wavelength Raman spectroscopy probe of the set and by sequentially using the light transmitting channels of different wavelength;(e) selecting the results of the surface analysis which provide the best signal/noise ratio;(f) selecting another multi-wavelength Raman spectroscopy probe and conducting the steps (d) and (e) several times with other multi-wavelength Raman spectroscopy probes;(g) turning the rotary table into a position wherein the point of interest on the sample is aligned with the position of the wear test unit;(h) conducting the wear test until the material of the sample is removed to a predetermined depth;(i) turning the rotary table into a position wherein the point of interest on the sample is aligned with the position of the multi-wavelength Raman spectroscopy probe installed in the Raman spectrometer;(j) repeating the steps (f); and repeating the steps (i) and (j) for the remaining multi-wavelength Raman spectroscopy probes. 2. The method of claim 1, further comprising the steps of: (k) providing each optical fiber waveguide with a micro-collimator installed on the way of the laser light delivery beam from the laser unit to the sample and with a common light-beam tilting lens which defines said specific angle of tilt of the laser light delivery beams to the longitudinal axis. 3. The method of claim 2, wherein the angle of tilt is selected in the range of 30° to 75°. 4. The method o... | - | A61B005/00 G01N021/65 G01N003/56
US10265100 | B2 | 2019-04-23 | Transradial access devices, systems, and methods | 2016-01-20 | Transradial access devices, systems, and methods. An exemplary device of the present disclosure for providing access to a vessel or other luminal organ and to prevent overperforation of the same comprises a needle having a needle tip and at least one current element positioned thereon or embedded therein at or near the needle tip, a sheath positioned around at least part of the needle, and a protractor in communication with the needle, whereby engagement of the protractor causes the needle tip to protract from the sheath through the aperture, and whereby release of the protractor causes the needle tip to retract through the aperture into the sheath. Activation of the at least one current element can facilitation vasodilation of the vessel or other luminal organ. | 1. A device for providing access to a vessel or other luminal organ and to prevent overperforation of the same, the device comprising: a needle having a needle tip and at least one current element positioned thereon or embedded therein at or near the needle tip;a sheath positioned around at least part of the needle, the sheath defining an aperture at a distal sheath end, an interior space around the needle positioned therein, and having a blunt non-piercing tapered distal end configured for percutaneous insertion into a vessel or other luminal organ, wherein at least a portion of a wall of the sheath is comprised of translucent or transparent material; anda protractor in communication with the needle, whereby engagement of the protractor causes the needle tip to protract from the sheath through the aperture, and whereby release of the protractor causes the needle tip to retract through the aperture into the sheath,wherein the device is configured so that when the needle tip punctures the vessel or other luminal organ underneath skin after puncturing the skin and is advanced along with the sheath so that the distal sheath end is also positioned within the vessel or other luminal organ and so that fluid within the vessel or other luminal organ is in contact with the needle tip, activation of the at least one current element can facilitation vasodilation of the vessel or other luminal organ and the fluid can enter the interior space of the sheath through the aperture and be visually detected within the sheath through the portion of the sheath wall comprising the translucent or transparent material to indicate that the distal sheath end is positioned within the vessel or other luminal organ so to prevent overperforation of the vessel or other luminal organ. 2. The device of claim 1, wherein the at least one current element comprises an excitation electrode configured to generate an electric current. 3. The device of claim 1, wherein the protractor is selected from the group consisting of a button and a rotatable dial. 4. The device of claim 1, wherein the tapered distal end of the sheath is configured to allow blood or other bodily fluids to pass between an outside wall of the needle and the aperture when the needle is protracted from the sheath. 5. The device of claim 1, further comprising: a needle mechanism in communication with the needle and the protractor, the needle mechanism operable to facilitate protraction and retraction of the needle tip from the sheath. 6. The device of claim 5, wherein the needle mechanism is selected from the group consisting of a spring, a compliant polymer, a coil, a sponge, and a bladder. 7. The device of claim 1, further comprising: one or more wire apertures defined therethrough, the one or more wire apertures configured to receive a wire. 8. The device of claim 7, further comprising: a wire positioned through the one or more wire apertures, the wire configured to permit a second device to be delivered over... | DTherapeutics, LLC | A61B017/34 A61B005/053 A61B018/14 A61B005/1473 A61M025/09 A61B005/145 A61B017/00
US10251576 | B2 | 2019-04-09 | System and method for ECG data classification for use in facilitating diagnosis of cardiac rhythm disorders with the aid of a digital computer | 2018-03-23 | A system and method for ECG data classification for use in facilitating diagnosis of cardiac rhythm disorders is provided. ECG data is obtained via an electrocardiography monitor with a patient button. A press of the patient button is identified within the ECG data. A button window with a segment of data prior to and after the button press is defined within the ECG data. The ECG data is divided into blocks. Noise detection analysis is applied to the data blocks. A classification of noise or valid data is assigned to each data block based on the noise detection analysis. At least one data block that overlaps the button window is assigned the noise classification. The at least one data block is trimmed to align with one of the start and end of the button window. The trimmed blocks assigned with the noise classification are removed from the data. | 1. A system for ECG data classification for use in facilitating diagnosis of cardiac rhythm disorders with the aid of a digital computer, comprising: a database to store ECG data obtained via an electrocardiography monitor comprising a patient button and an extended wear electrode patch, wherein the extended wear electrode patch comprises a backing, a pair of electrocardiographic electrodes conductively exposed on a contact surface of each end of the backing, a non-conductive receptacle adhered to an outward-facing surface of the backing and comprising a plurality of electrical pads, a battery electrically interfaced to a pair of the electrical pads on the non-conductive receptacle, and a circuit affixed on each end of the backing; anda server comprising a central processing unit, memory, an input port to receive the ECG data from the database, and an output port, wherein the central processing unit is configured to: identify within the ECG data at least one press of the patient button;define within the ECG data a button window comprising a segment of data prior to and after the press of the patient button;divide the ECG data into blocks;apply noise detection analysis to the blocks of ECG data;assign a classification comprising one of noise and valid data to each ECG data block based on the noise detection analysis;identify at least one block of ECG data assigned the noise classification that overlaps the button window;trim the at least one block of ECG data to align with one of the start and end of the button window; andremove from the ECG data the blocks and the trimmed blocks assigned with the noise classification. 2. A system in accordance with claim 1, wherein the central processing unit performs an analysis of the ECG data after the blocks assigned the noise classification have been removed and identifies at least one cardiac event based on the analysis. 3. A system in accordance with claim 1, wherein the central processing unit performs the noise detection analysis by: identifying features;identifying repeating patterns of the features;generating a matrix with the identified features and patterns;generating at least one matrix with weights for the identified features and patterns; andassigning a value for each of the noise classification and the valid classification to each block based on the weight matrix. 4. A system in accordance with claim 3, wherein the central processing unit determines the features by applying one or more sliding filters to the ECG data. 5. A system in accordance with claim 3, wherein the central processing unit selects one such block the classification assigned the highest value for that block. 6. A system in accordance with claim 5, wherein the central processing unit applies a time threshold to a period of identified noise in each of one or more blocks and assigns a noise classification to one such block when the noise classification has a higher value than the valid classification and the period of identifi... | Bardy Diagnostics, Inc. | A61B005/0456 A61B005/044 A61B005/0432 A61B005/04 A61B005/00 A61B005/0408 A61B005/0452 A61B005/046 A61B005/0464 A61B005/0245 A61B005/024 A61B005/0468 A61B005/0205
US10271775 | B2 | 2019-04-30 | Determining performance indicators for periodic movements | 2014-07-04 | A method for determining a value of a performance indicator for a periodic movement performed by a human or an animal. The method includes receiving (210) time series data from an inertial sensor used for sensing the periodic movement, partitioning (220) the received time series data into periods of the movement, and transforming (230) the time series data of each period into a data representation of a defined size. The method further includes classifying (240) each period into a movement class, and determining (250) a value of a performance indicator for at least one period of the movement, based on the data representation and on the movement class of the at least one period. | 1. A method for determining a value of a performance indicator for a periodic movement performed by a human or an animal, the method comprising: receiving (210) time series data from an inertial sensor sensing the periodic movement of the human or animal;partitioning (220) the received time series data into periods of the movement;transforming (230) the time series data of each period into a data representation of a defined size,classifying (240) each period into a movement class based on the data representation and a statistical model comprising a Markov chain of multivariate Gaussian distributions for each movement class; anddetermining (250) a value of a performance indicator for at least one period of the movement, based on the data representation and on the movement class of the at least one period. 2. The method according to claim 1, wherein the performance indicator comprises a level of consistency for at least two periods classified into a same movement class, andwherein a value of the level of consistency is determined based on a variance of the data representation for the at least two periods. 3. The method according to claim 1, wherein the performance indicator comprises a frequency of movement, andwherein a value of the frequency of movement is determined by dividing an amount of subsequent periods classified into a same movement class with the time lapsed during said subsequent periods. 4. The method according to claim 1, wherein the performance indicator comprises a level of symmetry for a period classified into a movement class corresponding to a symmetric movement, andwherein a value of the level of symmetry is determined based on a variance of the data representation of the period and a cyclically phase-shifted and mirrored data representation of the period. 5. The method according to claim 1, wherein the performance indicator comprises a propulsion indicator for a period of a specific movement class, andwherein determining (250) a value of the propulsion indicator comprises: determining a first time value corresponding to a sequence of positive forward acceleration values in the data representation of the period,determining a second time value corresponding to the time of the period, anddividing the first time value with the second time value. 6. The method according to claim 1, the method further comprising: retrieving (260) information related to at least one of a pulse beat and a position of the human or the animal when performing the periodic movement,wherein the value of the performance indicator is determined based also on the retrieved information. 7. The method according to claim 1, wherein the periodic movement is one of the group consisting of: a movement of a cross-country skier using a classic ski technique, a movement of a cross-country skier using a skate technique, a movement of a runner, a person performing a rehab programme movement, and a movement of a horse. 8. The method according to claim 1, further c... | WEMEMOVE AB | A61B005/11 G06K009/00 A63B024/00 G01P015/02 G09B019/00 G01P015/00
US10258280 | B2 | 2019-04-16 | Wearable electronic device | 2014-05-30 | A wearable electronic device includes a composite band, a touch-sensor display, a skin sensor, and a course of electrical conductors. The composite band forms a loop having two or more rigid segments and a flexible segment coupled between the rigid segments. The touch-sensor display is arranged in a first of the rigid segments, and a skin sensor is arranged in a second of the rigid segments. The course of electrical conductors runs between the first and second rigid segments, inside the flexible segment. | 1. A wearable electronic device comprising: a band including one or more flexible segments;a rigid display-carrier segment attached to at least one of the one or more flexible segments of the band;a rigid pillow segment attached at one end of the band to at least one of the one or more flexible segments of the band, the rigid pillow segment being configured to reversibly engage an opposite end of the band to form a loop;a computer, a touch-sensor display, and a first portion of a galvanic skin-response sensor arranged in the display-carrier segment;a second portion of the galvanic skin-response sensor arranged in the pillow segment, wherein the galvanic skin-response sensor is configured to assess tightness of the band on a wearer by measuring resistance between the first and second portions of the galvanic skin-response sensor; anda course of electrical conductors running between the display-carrier and pillow segments, through the one or more flexible segments. 2. The wearable electronic device of claim 1 further comprising an energy-storage cell arranged outside of the display-carrier and pillow segments. 3. The wearable electronic device of claim 2 wherein the band includes a third rigid segment in which the energy-storage cell is arranged and a fourth rigid segment in which another energy-storage cell is arranged. 4. The wearable electronic device of claim 1 wherein the galvanic skin-response sensor releases an output responsive to a resistance and/or capacitance of skin on which the wearable electronic device is worn. 5. The wearable electronic device of claim 1 wherein the computer is operatively coupled to the touch-sensor display and to the galvanic skin-response sensor. 6. The wearable electronic device of claim 1 further comprising one or more of an ambient-temperature sensor and a skin-temperature sensor arranged in a rigid segment and operatively coupled to the computer. 7. The wearable electronic device of claim 1 further comprising one or more of a visible light sensor and an ultraviolet sensor arranged in a rigid segment and operatively coupled to the computer. 8. The wearable electronic device of claim 1 further comprising one or more of a microphone and loudspeaker arranged in a rigid segment and operatively coupled to the computer. 9. The wearable electronic device of claim 1 further comprising a buckle receiver arranged on the pillow segment and a buckle arranged at the opposite end of the band relative to the pillow segment, wherein the loop is closed by receipt of the buckle into the buckle receiver. 10. A wearable electronic device comprising: a band including one or more flexible segments;a rigid display-carrier segment attached to at least one of the one or more flexible segments of the band;a rigid pillow segment attached at one end of the band to at least one of the one or more flexible segments of the band, the rigid pillow segment being configured to reversibly engage an opposite end of the band to form a loo... | MICROSOFT TECHNOLOGY LICENSING, LLC | A61B005/00 A61B005/024 A61B007/04 A61B005/11 G04G021/02 A61B005/053 G04G017/04 A61B005/01 G04G021/08
US10265575 | B2 | 2019-04-23 | Exercise machine with analysis system | 2016-10-31 | An exercise machine includes a motor that drives a belt to move, and an analysis system to collect a peak energy from the motor and to convert the peak energy into different user exercising data. | 1. An energy analyzing method for an exercise machine, which comprises the steps of: (a) collecting a peak energy from a motor of said exercise machine in response to a dragging force on a belt of said exercise machine, wherein said peak energy is collected by the steps of:(a.1) determining an initial energy from said motor to maintain said belt at a constant speed when said motor is in an idle position; and(a.2) determining an additional energy from said motor to maintain said belt at said constant speed when said dragging force is applied on said belt, wherein said additional energy from said motor is said peak energy; and(b) analyzing said peak energy and converting said peak energy into different exercising data which are selected from a group consisting of an energy consumption data of the user in form of calories, step data, a step balancing analysis data, a weight analysis data, and a user weight identification data, wherein, in the step (b), said energy consumption data is converted from said peak energy from said motor to calculate how many calories the user burnt in response to said peak energy. 2. An energy analyzing method for an exercise machine, which comprises the steps of: (a) collecting a peak energy from a motor of said exercise machine in response to a dragging force on a belt of said exercise machine, wherein said peak energy is collected by the steps of:(a.1) determining an initial energy from said motor to maintain said belt at a constant speed when said motor is in an idle position; and(a.2) determining an additional energy from said motor to maintain said belt at said constant speed when said dragging force is applied on said belt, wherein said additional energy from said motor is said peak energy; and(b) analyzing said peak energy and converting said peak energy into different exercising data which are selected from a group consisting of an energy consumption data of the user in form of calories, step data, a step balancing analysis data, a weight analysis data, and a user weight identification data, wherein, in the step (b), said step data is converted by a detection of said dragging force on said belt that a speed sensor collects a step signal from each step of the user and combine said step signals to a feedback signal, such that said feedback signal includes a frequency of said step signal and a value of each step signal, wherein said frequency of said speed signal is defined by a frequency of the steps provided by the user's right and left feet. 3. The energy analyzing method, as recited in claim 2, wherein the step (b) further comprises a step of calculating total number of steps within a period of time in response to said step signal. 4. The energy analyzing method, as recited in claim 2, wherein the step (b) further comprises a step of measuring a value of weight provided by each step of the user's right and left feet, wherein said step signal from each step includes the value of each step signal, so that the v... | - | A61B005/00 A63B024/00 A61B005/11 A63B022/02 A63B023/04 A61B005/103 A63B022/06 A63B071/06
US10247533 | B2 | 2019-04-02 | Ischial tuberosity measurement tool | 2016-07-14 | A tool which incorporates separated dual-impression pads for measuring the Ischial Tuberosity width of a cyclist more accurately since these dual-impression pads match the newer saddles designs. The accuracy of the measurement is further increased by heavy ferrous balls that indefinitely hold the impressions to give the bike fitter enough time to make an accurate Ischial Tuberosity width measurement. The accuracy of the saddle selection is further increased due to the detachable/portable measurement caliper which can be taken out to the saddles being considered. | 1. A bicycle saddle fit system comprising a base, at least one impression pad of sufficient size to span the Ischial Tuberosity (IT) bones of a user and removably fastened to said base; said at least one impression pad being made of a material with sufficient shape memory to maintain impressions long enough to permit the measurement of a distance between impressions left by a user sitting and standing during the measurement process; a substrate layer extending laterally beyond the perimeter and securely fixed to the at least one impression pads; a set of ferrous metal balls that will self-level on the at least one impression pad, wherein said ferrous balls will be placed in the impressions left by the user in said impression pad; a detached measurement gauge comprising a scale used to measure from the center of each of said ferrous metal balls after each metal balls are placed on the at least one impression pads which will indicate the distance between the IT impressions of the cyclist previously seated on the at least one impression pads; wherein when the measurement gauge is placed over a saddle will clearly show the amount of drop from a level surface to the point of contact of the users' IT. 2. The fit system of claim 1, wherein a set of magnets can be attached to the fit system to keep ferrous balls stored in place. 3. The fit system of claim 1, wherein the measurement gauge comprises a detached and separate measuring device that can be taken over to a saddle to show exact placement of the cyclists' IT onto the saddle. 4. The fit system of claim 1, wherein the measurement gauge when placed over a saddle will clearly show the amount of drop from a level surface to the point of contact of the cyclists' IT. 5. The fit system of claim 1, further comprising a substrate layer underlying and fixed to the impression pad. 6. The fit system of claim 1, wherein it includes an exposed portion of the substrate layer which extends laterally beyond the perimeter of the impression pad. 7. The fit system of claim 1, wherein the impression pad comprises a layer of foam which is about 5-50 mm thick. 8. The fit system of claim 1, wherein it is comprised of 2 balls about 5-30 mm in diameter that will self-level into the depressions that are formed by the cyclists' IT bones into the impression pad substrate layer. | - | G01B005/14 A61B005/107
US10267884 | B2 | 2019-04-23 | Method for creating a motion correction for PET data, a method for creating PET images as well as a correspondingly embodied MR system and PET system | 2014-03-26 | A method is disclosed for creating a motion correction for PET data acquired by a PET system from a volume segment of an examination object. The method includes acquisition of MR data within the volume segment by the magnetic resonance system; and determination of a motion model of a motion within the volume segment as a function of the MR data. The motion model, as a function of a respective motion state of the motion, provides a correction specification for PET data which is acquired during this motion state. During acquisition of the MR data, specific MR data is acquired in the center of the k-space or of a straight-line segment which passes through the center of the k-space. The MR data determined is converted by a mathematical function into one value, as a function of which the respective motion state is determined. | 1. A method for generating at least one positron emission tomography (PET) image based on a motion correction for PET data acquired by a PET system from a volume segment of an examination object, the method comprising: acquiring magnetic resonance (MR) data within the volume segment via a magnetic resonance system, the acquiring including, acquiring particular MR data along straight-line segments that pass through a center of a k-space and are disposed in layers parallel to one another, an angle between a first straight-line segment and a subsequent straight-line segment corresponding to a golden angle, each of the straight-line segments intersects with an axis which is at a right angle to each layer and passes through the center of the k-space, the acquiring the particular MR data acquires the particular MR data in each respective layer along straight-line segments having a same position in the layers, respectively, before acquiring the particular MR data along the subsequent straight-line segment;obtaining the PET data;determining a motion model of a motion within the volume segment as a function of the MR data, the motion model providing a correction specification for PET data acquired during a respective motion state as a function of the respective motion state of the motion, the determining the motion model including converting only the particular MR data by a mathematical function into one value and the respective motion state is determined as a function of the one value, only the particular MR data passing through the center of the k-space;correcting the PET data using the motion model to generate the at least one PET image; andgenerating the at least one PET image using the corrected PET data. 2. The method of claim 1, wherein the mathematical function corresponds to an averaging of the particular MR data such that the value corresponds to an average value of the particular MR data. 3. A non-transitory computer readable medium including program code segments, when executed by a control device of a PET system, an MR system or a combined MR/PET device, cause the control device to perform the method of claim 2. 4. The method of claim 1, wherein the correcting includes, generating an individual attenuation map as a function of the MR data for each respective motion state, the correcting of the PET data includes correcting the PET data acquired during the respective motion state with the individual attenuation map corresponding to the respective motion state; andtransforming the corrected PET data with the motion model into a same selected motion state. 5. The method of claim 1, wherein the correcting includes, reconstructing the PET data by integrating the motion correction by way of the motion model and an attenuation correction. 6. The method of claim 1, further comprising: acquiring a physiological signal of the examination object, and the correcting includes,identifying a current motion state as a function of the physiological signal... | SIEMENS AKTIENGESELLCHAFT | A61B005/055 G01R033/565 G01R033/48 A61B006/00 A61B006/03 A61B005/00
US10269113 | B2 | 2019-04-23 | Method of analyzing facial images for detecting a flush effect | 2014-12-23 | A method is described for analyzing images of the face of a human being. The method can include the following steps: —acquiring at least one image of the face such that the nose, the eyes and the cheeks are aligned on pre-existing markers, —determining the components of the image in at least one zone of the face, —comparing the components to stored values, and —determining the presence of a flush effect if the components are greater than the stored values. | 1. A method of analyzing facial images of a human being, the method comprising the following steps: acquiring at least one image of the human being's face, wherein the human being's nose, eyes and cheeks are aligned on pre-existing markers;measuring a colorimetric component L* (lightness), a* (red/green), or B* (yellow/blue) of the image in at least one zone of the face;comparing the measured colorimetric component to a stored colorimetric value; anddetermining the presence of a flush effect if the measured colorimetric component is greater than the stored colorimetric value. 2. The method as claimed in claim 1, in which the at least one zone of the face is a cheek of the human being's face. 3. The method as claimed claim 1, wherein the stored colorimetric value is a value of the colorimetric component measured at an earlier date for the same face. 4. The method as claimed in claim 1, wherein the presence of a flush effect is determined if a colorimetric component associated with a red face color is greater than a stored colorimetric value associated with the color red. 5. The method as claimed in claim 1, wherein the image acquisition is performed with a smartphone. 6. The method as claimed claim 1, wherein a vertical alignment of the acquisition of the image is ensured via an internal sensor of a smartphone. 7. The method as claimed in claim 1, wherein the acquisition is performed while the human being holds a colorimetric color chart via the mouth, in order to correct the colorimetric components. 8. The method as claimed in claim 1, wherein the colorimetric component of any environmental effect on the human being's face is corrected by acquiring at least one parameter selected from the group consisting of temperature, atmospheric pressure, ambient brightness and relative humidity. 9. The method as claimed in claim 1, wherein the measured value of the colorimetric component is configured for a self-assessment of a skin disorder. 10. The method as claimed in claim 9, wherein the skin disorder is one or more disorders selected from the group consisting of melasma, nevus, rosacea, erythema, reddening, acne, psoriasis, dermatitis, actinic keratosis, rash and seborrheic dermatitis. | GALDERMA RESEARCH & DEVELOPMENT | A61B005/00 G06T007/00 A61B005/103 G06K009/00
US10258295 | B2 | 2019-04-16 | Voice controlled assistance for monitoring adverse events of a user and/or coordinating emergency actions such as caregiver communication | 2017-05-09 | Disclosed is a method, a device, a system and/or a manufacture of voice controlled assistance for monitoring adverse events of a user and/or coordinating emergency actions such as caregiver communication. In one embodiment, a system includes an assistance device coupled to a voice controlled assistance server over a network. The assistance device includes a memory including computer-executable instructions that when executed, upon an event such as sensing the presence of the user, generates a verbal status query to the user usable to determine an event of concern and/or an adverse event related to the user, such as a negative response or non-response event that may require initiation of an emergency action. The system may further include one or more sensing pods to gather a response and/or establish communication with of the user within a caregiving environment, a scheduling server to streamline interaction with the voice controlled assistance server, one or more devices (of the user, the caregiver, and/or the emergency service), and an emergency server for providing a specialized emergency assistance upon determination of the adverse event. | 1. An apparatus comprising: a speaker for generating a verbal status query to a user;a microphone to gather from an immediate environment of the microphone at least one of a voice communication of a user and an ambient sound of the immediate environment;a network interface controller providing communicative coupling to at least one instance of a voice controlled assistance service and at least one instance of an automated emergency assistance service;a presence sensor;a processor;a memory comprising computer-executable instructions that when executed on the processor cause the processor to: generate the verbal status query for the user in response to a sensing event of the presence sensor sensing a presence of the user and upon detection of at least one of a sound spike and a vibration spike;determine occurrence of an event of concern comprising a non-response event defined as a failure to receive by the microphone a recognizable response from the user;repeat the verbal status query to the user and increase a volume of the verbal status query from the speaker following determination of the non-response event of the user;upon occurrence of the event of concern, transmit a status query to a device of the user;generate a verbal warning to the user with the speaker that at least one of: (i) the user has failed to provide the recognizable response, (ii) the caregiver has been alerted, and (iii) the automated emergency assistance service has been alerted;determine that the event of concern is an adverse event requiring transmission of a notification to a device of a caregiver of the user;initiate an alert message notification to the device of the caregiver of the user based on the adverse event; andupon determination of the adverse event, automatically re-route a destination of a set of voice communications of the user from a first voice controlled assistance service that provides a general assistance to a second voice controlled assistance service comprising an automated emergency assistance service; anda database to store: a safety profile specifying a condition under which one or more events of concern define the adverse event requiring notification to the device of the caregiver of the user. 2. The apparatus of claim 1, further comprising: a particulate sensor to detect within the environment of the user a particulate associated with a first health risk to the user,a chemical sensor to detect within the environment of the user a chemical associated with a second health risk to the user,the memory comprising computer-executable instructions that when executed on the processor cause the processor to: detect at least one of the particulate at the particulate sensor and the chemical at the chemical sensor; anddetermine an adverse event requiring execution of an emergency action based on the detection of at least one of the particulate at the particulate sensor and the chemical at the chemical sensor. 3. The apparatus of claim 2, further comprising: a... | LifePod Solutions, Inc. | A61B005/00 G06F003/16 A61B005/11 G08B021/04 G06F019/00 G06F003/01 G10L015/18 H04N021/2187 G06Q050/22 H04W004/22 G08B025/01 G10L015/26 H04W004/90 G10L025/63 G10L015/22 G10L025/66 G08B017/10 G10L015/08
US10258286 | B2 | 2019-04-16 | Floormat physiological sensor | 2016-01-05 | A stand-on physiological sensor (e.g. floormat) measures vital signs and various hemodynamic parameters, including blood pressure and ECG waveforms. The sensor is similar in configuration to a common bathroom scale and includes electrodes that take electrical measurements from a patient's feet to generate bioimpedance waveforms, which are analyzed digitally to extract various other parameters, as well as a cuff-type blood pressure system that takes physical blood pressure measurements at one of the patient's feet. Blood pressure can also be calculated/derived from the bioimpedance waveforms. Measured parameters are transmitted wirelessly to facilitate remote monitoring of the patient for heart failure, chronic heart failure, end-stage renal disease, cardiac arrhythmias, and other degenerative diseases. | 1. A system for measuring a cuffless blood pressure value from a patient, comprising: a base comprising a bottom surface configured to rest on or near a substantially horizontal surface, and a top surface configured to receive at least one of the patient's feet;an optical system connected to the top surface and comprising at least one light source that emits optical radiation, and a photodetector, the photodetector configured to receive the optical radiation after it irradiates a portion of the patient's feet to generate a first set of signals representative of a photoplethysmogram from the patient;an electrical impedance system connected to the top surface, the electrical impedance system comprising at least four electrodes, at least one of which is configured to inject an electrical current into the patient's feet, and at least one of which is configured to measure a second set of signals induced by the electrical current and representative of an impedance plethysmogram;a pressure-delivery system comprising an inflatable bladder connected to the top surface of the system, the pressure-delivery system configured cover a portion of a foot from the patient and then apply pressure to the foot and, in response, generate a pressure waveform; anda processing system in electrical contact with the optical system and the electrical impedance system, and configured to: 1) receive the first set of signals from the optical system; 2) analyze the first set of signals to determine a first time value indicating a first pulsatile component; 3) receive the second set of signals from the electrical impedance system; 4) analyze the second set of signals to determine a second pulsatile component; 5) collectively process the first and second pulsatile component to determine a pulse transit time value; 6) process the pressure waveform to determine a calibration blood pressure value; and 7) collectively process the calibration blood pressure value and the pulse transit time value to determine the cuffless blood pressure value. 2. The system of claim 1, wherein the processing system comprises computer code configured to: 1) calculate a mathematical derivative of the photoplethysmogram to determine a set of derivative values; and 2) determine a local maximum of the set of derivative values to determine the first pulsatile component. 3. The system of claim 1, wherein the processing system comprises computer code configured to: 1) calculate a mathematical derivative of the photoplethysmogram to determine a set of derivative values; and 2) determine a zero-point crossing of the set of derivative values to determine the first pulsatile component. 4. The system of claim 1, wherein the processing system comprises computer code configured to: 1) calculate a mathematical derivative of the photoplethysmogram to determine a set of derivative values; 2) estimate the set of derivative values with a mathematical function; and 3) analyze the mathematical function to determine the ... | TOSENSE, INC. | A61B005/00 A61B005/0205 A61B005/022 A61B005/0245 A61B005/053 A61B005/1455 G06F019/00
US10244926 | B2 | 2019-04-02 | Detecting endolumenal buckling of flexible instruments | 2016-12-28 | A robotic system is described for determining whether a flexible instrument has buckled. The robotic system comprises a medical instrument comprising an elongate body, and further comprises a first sensor placed in a first portion of the elongate body, and a controller. A command is directed to the elongate body. The first sensor generates sensor data providing information regarding a first measured status of the portion of the elongate body. The controller receives sensor data generated from the first sensor, and compare the first measured status with a first expected status expected to be caused by the command; and responsive to the first measured status deviating from the first expected status one of more or less than a first associated threshold, determine that the elongate body has buckled. | 1. A method for detecting buckling of a medical instrument comprising an elongate body, the method comprising: directing a command to move an elongate body;receiving sensor data generated from a first sensor placed in a first portion of the elongate body, the sensor data comprising information regarding a first measured status of the first portion of the elongate body;determining a first expected status of the first sensor from command data useable to control a manipulator coupled to the elongate body to effect movement of the elongate body;comparing the first measured status with the first expected status; andresponsive to the first measured status deviating from the first expected status relative to a first associated threshold, determining that the elongate body has buckled. 2. The method of claim 1, wherein the elongate body comprises at least one of a catheter and an endoscope. 3. The method of claim 1, wherein the elongate body comprises of a leader and a sheath, the leader being telescopically disposed within the sheath. 4. The method of claim 3, wherein the first portion of the elongate body comprises at least one of: a first region covering a volume near a tip of the leader;a second region covering a portion of the leader in a range from a distal end of the sheath to an edge of the first region; anda third region covering the distal end of the sheath where the leader extending from as well as a portion of the sheath proximal to its distal end. 5. The method of claim 3, wherein the first portion of the elongate body comprises at least one of: a first region covering a volume near an end of the sheath, wherein the end of the sheath is where the leader extends from;a second region covering a first portion of the sheath in a range from a first location of the sheath to an edge of the first region; anda third region covering a second portion of the sheath in a range from a second location of the sheath to an edge of the second region, wherein the second location is further from the first region than the second location. 6. The method of claim 1, wherein the first sensor is coupled to at least one of: a portion of an outer surface of the elongate body;a portion of a wall of the elongate body;a portion of an inner surface of a lumen within the elongate body;a portion of an inner surface of a conduit within the elongate body; anda portion of a pull wire within a lumen within the elongate body. 7. The method of claim 1, wherein the first sensor comprises a position sensor wherein the first measured status and the first expected status represent determinations of a change in position of the elongate body, and wherein responsive to the first measured status deviating from the first expected status less than the first threshold, determining that the elongate body has buckled. 8. The method of claim 1, wherein the first sensor comprises a force sensor wherein the first measured status and the first expected status represent determinations of f... | Auris Health, Inc. | A61B001/005 A61B034/30 A61B001/00 A61B001/05 A61B005/06 A61B034/00 A61B034/37
US10272226 | B2 | 2019-04-30 | Auto-feedback valve for a sleep apnea device | 2014-05-15 | A device for treating a patient suffering from obstructive sleep apnea or snoring can include an expiratory valve connected to a manifold. The expiratory valve can include a body portion including a feedback port configured to be connected to an air flow generator. The expiratory valve can include a plunger at least partially disposed in the body portion. The expiratory valve can include a pressurizing chamber positioned between an end of the plunger and an end of the expiratory valve. The pressurizing chamber can be configured to receive air from the air flow generator through the feedback port. | 1. A device for treating a patient suffering from obstructive sleep apnea or snoring, the device comprising: an air flow generator generating an air flow at only a positive therapeutic pressure during the treatment;a manifold connected to an air flow generator;an expiratory valve connected to the manifold, the expiratory valve comprising a first end and a second end, the first end being closer to the patient when the patient is using the device, the expiratory valve further comprising: a body portion comprising a feedback port connected to the manifold;a plunger at least partially disposed in the body portion, the plunger comprising a first end and a second end, the first end of the plunger being closer to the patient when the patient is using the device; anda pressurizing chamber positioned between the second end of the plunger and the second end of the expiratory valve, the pressurizing chamber receives air from the air flow generator through the feedback port,wherein the plunger moves between a first position and a second position and wherein the movement from the first to second position is biased based on the therapeutic pressure from the air flow generator;wherein the plunger bias exerts a back pressure upon each exhalation from the patient sufficient to create a pneumatic splint in the patient's respiratory tract;wherein the exhalation from the patient has a first half followed by a second half and the back pressure is varied such that during the start of the first half the back pressure is between 0 and 5 cm H2O and increases to a peak back pressure of greater than 5 cm of H2O in the second half;an air conduit with a first end connected to the manifold and a second end configured to provide air flow at a therapeutic pressure from the air flow generator to the patient, the air conduit further comprising an one-way valve that allows air from the first end of the air conduit to the second end of the air conduit; andwherein the first position comprises the plunger forming a seal that inhibits air flow across the expiratory valve and the second position comprises a disengagement of the seal thereby allowing air flow across the expiratory valve, wherein the expiratory valve further comprises a magnet positioned between the first end of the plunger and the first end of the expiratory valve, wherein the magnet maintains the plunger in the first position during the entire inspiration phase of the patient and allows movement to the second position when the patient exhales. 2. The device of claim 1, wherein the body portion further comprises at least one vent hole, the at least one vent hole positioned between the pressurizing chamber and the first end of the expiratory valve. 3. The device of claim 2, wherein when the plunger is in the first position, the plunger prevents air from escaping through the at least one vent hole, and wherein when the plunger is in the second position, the plunger permits air to escape through the at least one vent hol... | FRESCA MEDICAL, INC. | A61M016/20 A61M016/08 A61M016/00 A61B005/00 A61B005/11 A61M016/06 A61M016/10
US10244980 | B2 | 2019-04-02 | Large intestine contents' diagnosis and acoustic characterization | 2016-06-14 | Systems, kits and methods are provided, which analyze the large intestine content and utilize acoustic signals detected during delivery of water into the large intestine and drained large intestine contents to derive large intestine characteristics such as microbiotal analysis. Systems may include a water delivery unit including a water supply and a nozzle connected thereto, configured to introduce water controllably into a patient's large intestine, and an analysis unit that provides information about the drained contents using optical examination or biological assays. The information may be related to acoustic analysis of signals from acoustic sensors that are attachable to a patient's abdomen. A variety of sensor configurations, positioning options, analysis strategies and large intestine characteristics are presented. | 1. A method comprising: introducing water controllably into a large intestine of a patient,sensing, by at least one acoustic sensor, acoustic signals at an abdomen of the patient, andderiving, from the sensed acoustic signals and by a data processing unit, large intestine diagnostic characteristics relating to the patient's large intestine by analyzing the sensed acoustic signals associated with the water introductionwherein the derived large intestine diagnostic characteristics provide gastrointestinal diagnosis of the patient. 2. The method of claim 1, further comprising controlling the water introduction according to results of the analyzing of the sensed acoustic signals. 3. The method of claim 1, further comprising comparing the sensed acoustic signals, which are sensed before and after the water introduction. 4. The method of claim 1, further comprising comparing the sensed acoustic signals, which are sensed before and after the introduced water reaches at least specified one region of the patient's large intestine. 5. The method of claim 1, wherein the derived large intestine diagnostic characteristics comprise at least one of: an indication of a large intestine anomaly, a categorization of the patient's large intestine, at least one geometric parameter of at least one region of the patient's large intestine and at least one parameter of water flow through the patient's large intestine. 6. The method of claim 1, further comprising deriving an alert concerning a consequent colonoscopy procedure. 7. The method of claim 1, wherein the water introduction comprises at least one period of continuous water introduction and at least one period of a pulsated water introduction, and wherein the analysis compares analyzing is configured to compare the sensed acoustic signals, which are sensed during the at least two periods. 8. A system comprising: a water delivery unit comprising a water supply and a nozzle connected thereto, configured to introduce water controllably into a large intestine of a patient,a drainage configured to drain, by gravity, the introduced water with contents of the patient's large intestine,a plurality of acoustic sensors that are attachable to an abdomen of the patient and are configured to sense acoustic signals at the patient's abdomen, anda processing unit configured to determine a large intestine cleanliness level of the patient's large intestine according to the drained contents of the patient's large intestine,wherein the processing unit is further connected to the acoustic sensors and configured to derive large intestine diagnostic characteristics of the patient's large intestine by analyzing and correlating the sensed acoustic signals received from the acoustic sensors with parameters of the drained water and contents,wherein the derived large intestine diagnostic characteristics provide gastrointestinal diagnosis of the patient. | HYGIEACARE, INC | A61B005/00 A61B007/00 A61K035/37 C12Q001/04 A61M003/02 A61K035/00
US10265017 | B1 | 2019-04-23 | Device, method and system for implementing a physical area network for cancer immunotherapy | 2018-12-12 | A physical area network described herein enables significantly improved health monitoring and treatment by utilizing internal (in-body) mechanisms and information and external mechanisms and information. | 1. A method of treating cancer comprising: positioning, in or on a user, a physical area network comprising: a first set of nano-nodes, wherein a surface of each nano-node in the first set of nano-nodes is encapsulated with one or more plasma membrane-associated components, and wherein the one or more plasma membrane-associated components are derived from a cancer cell;a second set of nano-nodes;at least one nano-router; andat least one nano-micro interface, wherein each nano-node in the second set of nano-nodes includes a communication device to communicate with a nano-node of the second set of nano-nodes, the at least one nano-router and/or the at least one nano-micro interface; andactivating an immune response against the cancer cell in the user, thereby treating the cancer. 2. The method of claim 1 further comprising deploying a medication using the first set of nano-nodes, the second set of nano-nodes and/or a third set of nano-nodes. 3. The method of claim 2 wherein the first set of nano-nodes, the second set of nano-nodes, and/or the third set of nano-nodes include a plurality of chambers for storing a plurality of separate medications. 4. The method of claim 3 wherein the plurality of separate medications are inert components of a medication which are activated when mixed upon release. 5. The method of claim 1 further comprising communicating with a gaming system. 6. The method of claim 5 wherein communicating with the gaming system includes the physical area network communicating aspects of treating the cancer wherein the aspects of treating the cancer are used in gameplay of the gaming system, and communicating with the gaming system includes the gaming system communicating gameplay information to the physical area network which is used in treating the cancer. 7. The method of claim 1 wherein positioning the physical area network includes utilizing nano-nodes capable of autonomous movement. 8. The method of claim 1 wherein positioning the physical area network includes including a magnetic component in the first set of nano-nodes and/or the second set of nano-nodes which are attracted by a magnetic device. 9. The method of claim 1 wherein communicating with the communication device utilizes terahertz communication. 10. The method of claim 1 wherein communicating with the communication device utilizes in vivo communication and accounts for a transmission medium when sending a communication. 11. The method of claim 1 wherein communicating with the communication device determines a shortest path between a starting device and an end device. 12. The method of claim 1 wherein communicating with the communication device utilizes a family identifier to identify which nano-nodes with which to communicate. 13. The method of claim 1 wherein communicating with the communication device utilizes DNA encryption. 14. The method of claim 1 wherein communicating with the communication device includes translating from a first language to a se... | - | A61B005/00 A61B005/07 A61K041/00 H04B010/90 H04B013/00 A63F013/212
US10264991 | B2 | 2019-04-23 | Device for measuring physiological values | 2014-09-03 | A device used to establish a contact between a subject and a measuring device using measurement technology, wherein the subject can be a patient. The device has at least one measuring device for connecting to the subject and at least one line to which the measuring device is secured. The line is designed such that the measured variables detected by the measuring device can be conducted to a measuring unit. A mat is connected to the at least one line so as to at least partly form an internal line section. | 1. A device for establishing contact between a human being and a measuring unit using measurement technology, comprising: at least one measuring device attachable to each hand and each foot of the human being; at least four lines to which the measuring device is attached, wherein the lines are configured to conduct measurement variables detected by the measuring device to the measuring unit for detecting and evaluating bioimpedance data; and, a flexible mat connected to the lines so that at least part of each of the lines forms an internal line section internal to the mat, wherein the measuring device includes electrodes for carrying out a bioimpedance measurement, the electrodes including at least one electrode for each hand of the human being and at least one electrode for each foot of the human being, wherein the electrodes are incorporated in the mat, wherein the electrodes are arranged in the mat so that the hands and the feet of the human being are contacted by the corresponding electrodes when the mat is placed on the human being, each of the four lines being connected to a respective one of the electrodes. 2. The device according to claim 1, wherein the internal line section is an integral component of the mat. 3. The device according to claim 1, wherein the at least one measuring device is arranged in a corner area section of the mat. 4. The device according to claim 1, wherein the mat is rollable or foldable into a compact state. 5. The device according to claim 1, wherein the mat has an integrated power supply. 6. The device according to claim 5, wherein the power supply is a battery. 7. The device according to claim 1, wherein the measuring unit is an integral component of the mat and is connected to the line sections. 8. The device according to claim 1, wherein the measuring unit is securable to a surface of the mat and is connected to the line sections. 9. The device according to claim 1, wherein the mat has connection means for connecting the measuring unit located a distance away from the mat. 10. The device according to claim 1, wherein the electrodes are adhesive electrodes. | SECA AG | A61B005/0408 A61B005/00 A61B005/053
US10244970 | B2 | 2019-04-02 | Test method and test device for analysing a body fluid | 2016-08-12 | There is provided a test method for analyzing a body fluid in which a test tape is used in a test device to successively provide analytical test fields stored on the test tape, wherein body fluid is applied by a user to the test field provided at a time and the said test field is photometrically scanned using a measuring unit of the device to record measurement signals. To increase the measurement reliability, it is proposed that a control value is determined from a time-dependent and/or wavelength-dependent change in the measurement signals and that the measurement signals are processed as valid or discarded as erroneous depending on the control value. | 1. A method of detecting reagent layer failure on a test tape having a plurality of test fields, the method comprising the steps of: providing an unused test field of the test tape to initiate a test, wherein the test tape is in a test device having a measuring unit comprising at least one radiation source to generate at least one wavelength of light and a photodiode for reflection-photometric signal detection of the at least one wavelength of light;photometrically scanning the unused test field with the measuring unit and detecting relative remission measurement signals of the at least one wavelength of light generated by the at least one radiation source over a duration of a waiting time prior to applying a body fluid sample to the unused test field;calculating a control value based upon a blank measurement signal difference between relative remissions detected at a beginning and at an end of the waiting time; anddetecting a reagent layer failure and discarding the test if the control value is above zero and below a preset threshold. 2. The method of claim 1, wherein the reagent layer failure results from environmental reagent layer deterioration due to at least one of heat, humidity and sunlight. | Roche Diabetes Care, Inc. | A61B005/145 G01N021/84 G01N035/00 A61B005/1455 G01N035/04
US10258257 | B2 | 2019-04-16 | Quantitative falls risk assessment through inertial sensors and pressure sensitive platform | 2012-07-20 | A system, method, and apparatus is provided for estimating a risk of falls from pressure sensor data and inertial sensor data. A classifier function may be generated to relate the inertial sensor and the pressure sensor data with the falls risk (e.g., falls risk or prospective falls data) of the person who generated the pressure sensor data and inertial sensor data. The classifier function may be used to predict a person's risk of falls based on inputs of pressure sensor data and inertial sensor data. Separate classifier functions may be generated for men and women, or separate classifier functions may be generated for patients who closed their eyes while data was being collected and for patients who opened their eyes while data was being collected. | 1. A method for assessing falls risk using a system comprising at least one inertial sensor and at least one processor, the method comprising: performing a standing balance assessment of a person by:(a) receiving inertial sensor data using the at least one processor from the at least one inertial sensor configured to be attached to a lumbar region of the person; and(b) receiving pressure sensor data using the at least one processor from a pressure sensor matrix that is detecting pressure exerted by the person on the pressure sensor matrix, wherein the pressure sensor matrix comprises a plurality of pressure sensors; thengenerating center of pressure data for the person, using the at least one processor, based on at least the received pressure sensor data from the standing balance assessment;deriving a feature value indicative of when the person has fallen during a predetermined interval using the at least one processor;training a classifier model using the at least one processor to recognize the feature value, based on the received inertial sensor data and the center of pressure data, wherein the classifier model is configured to generate a prediction risk of future falls based on the center of pressure data and based on the inertial sensor data as input into the classifier model, andusing the at least one processor to generate falls risk estimate based on the prediction risk of future falls to reduce the risk of future falls of the person. 2. The method of claim 1, wherein the classifier model is a support vector machine model. 3. The method of claim 2, wherein training the classifier model comprises relating values related to a statistical property of the inertial sensor data to the feature value indicative of when the person has fallen. 4. The method of claim 3, wherein the method further comprises determining using the at least one processor a root mean squared value of the inertial sensor data, wherein the inertial sensor data includes multi-axial acceleration data or multi-axial angular velocity data, and wherein the root mean squared value is used by the classifier model to determine the falls risk estimate indicative of falls risk. 5. The method of claim 3, wherein the method further comprises determining using the at least one processor a spectral edge frequency of the inertial sensor data, wherein the spectral edge frequency is determined based on a power spectrum of the inertial sensor data, the power spectrum being based on a frequency profile of a portion of the inertial sensor data, and wherein at least half of the power spectrum's power is at or below the spectral edge frequency. 6. The method of claim 3, wherein training the classifier model comprises determining a value of a pressure-based feature and relating the value of the pressure-based feature to the feature value indicative of when the person has fallen, wherein the pressure-based feature is related to a statistical property of the center of pressure data. 7. The met... | KINESIS HEALTH TECHNOLOGIES LIMITED | A61B005/103 A61B005/11 A61B005/00 G06F019/00
US10258235 | B2 | 2019-04-16 | Method and device for the assessment of bowel function | 2006-02-28 | The present invention provides a method for assessing bowel function in a patient, comprising providing the patient with a numeric analog scale for at least one parameter which is a measure of bowel function; causing the patient to indicate on the numeric analog scale the amount and/or intensity of the parameter being experienced; and observing the amount and/or intensity of the at least one parameter indicated on the numeric analog scale in order to assess bowel function. Further, the present invention provides a device for assessing bowel function in a patient, the device comprising a display unit for providing a numeric analog scale for at least one parameter which is associated with bowel function of a patient; a receiving unit adapted to receive an amount and/or intensity of the at least one parameter indicated by the patient on the numeric analog scale; and an interface unit adapted to provide the amount and/or intensity of the at least one parameter indicated on the numeric analog scale in order to assess bowel function. | 1. A method for treating opioid bowel dysfunction in a patient in need thereof, comprising: (a) determining a bowel function index (BFI) value for the patient following a period of treatment of the patient with a narcotic analgesic by: (i) causing the patient to indicate from a numeric range numeric amounts or intensity values experienced by the patient for at least two parameters associated with bowel function selected from stool consistency, cramping, difficulty of defecation, feeling of incomplete bowel evacuation, and judgment of constipation; and(ii) averaging the numeric amounts or the intensity values indicated by the patient in step (a)(i) by summing the numeric amount or intensity values to obtain a sum and dividing the sum by a number of the at least two parameters to obtain a BFI value; and(b) treating the opioid bowel dysfunction in the patient based on the BFI value determined in step (a) by administering laxatives to the patient by: (i) starting or increasing administration of laxatives to the patient if the BFI value obtained in step (a) is at least 9% greater than a baseline BFI value; or(ii) decreasing, but maintaining, administration of laxatives to the patient if the patient is already on laxatives and the BFI value obtained in step (a) is at least 9% less than the baseline BFI value. 2. The method according to claim 1, wherein the narcotic analgesic is oxycodone. 3. The method according to claim 1, wherein the treatment with the narcotic analgesic comprises administration of oxycodone in combination with naloxone. 4. The method according to claim 1, wherein the numeric range is from 0 to 100. 5. The method according to claim 1, wherein the numeric range is from 0 to 10. 6. The method according to claim 1, wherein the numeric range is represented by an uninterrupted line that bears no indicators or markings other than at the two ends of said line, wherein one end indicates no experience and the other end indicates very strong experience of the parameter associated with bowel function. 7. The method according to claim 1, wherein a paper form is used for determining the BFI value of step (a). 8. The method according to claim 1, wherein a circular BFI meter is used for determining the BFI value of step (a). 9. The method according to claim 8, wherein the circular BFI meter contains a numerical scale on an inner circle and a numerical scale on an outer circle. 10. The method according to claim 8, wherein the circular BFI meter contains a needle which is attached to the middle of the circle and can be moved around the circle. 11. The method of claim 1, wherein the period of treatment with the narcotic analgesic is seven (7) days. 12. The method according to claim 1, wherein the narcotic analgesic is selected from morphine, oxycodone, hydromorphone, nicomorphine, dihydrocodeine, diamorphine, papavereturn, codeine, ethyl morphine, phenyl piperidine, methadone, dextropropoxyphene, buprenorphine, pentazocine, tilidine, tramad... | Purdue Pharma L.P. | A61B005/00 G16H010/20 G16H040/63
US10254785 | B2 | 2019-04-09 | System and methods for the synchronization of a non-real time operating system PC to a remote real-time data collecting microcontroller | 2015-06-30 | A system synchronizes a PC exhibiting latency of operations to a biosensor enabled microcontroller with real-time clock by providing an encoding scheme that captures the subject's absolute reaction time transmits the subject's reaction time from the PC exhibiting latency to the microcontroller with real-time clock. The system includes a transmitter that transmits a stimulus signal from the PC exhibiting latency, an input device indicating the subject's response to the stimulus signal, an encoding circuit adapted to encode a difference in time between the stimulus signal and the subject's response to the stimulus signal, an emitter adapted to transmit the encoded difference signal representing the subject's reaction time, and a complementary receiver adapted to detect the encoded difference signal. The receiver includes a decoding circuit that decodes the encoded difference signal to determine the subject's reaction time, and the receiver provides the subject's reaction time to the microcontroller with real-time clock for synchronization with received biosensor data such as EEG data. | 1. A system for synchronizing a PC exhibiting latency of operations and a biosensor enabled microcontroller with real-time clock, comprising: a transmitter that transmits a stimulus signal from the PC exhibiting latency;an input device indicating the subject's response to the stimulus signal;an encoding circuit adapted to encode a difference in time between the stimulus signal and the subject's response to the stimulus signal;an emitter adapted to transmit the encoded difference signal representing the subject's reaction time; anda complementary receiver adapted to detect the encoded difference signal and including a decoding circuit that decodes the encoded difference signal to determine the subject's reaction time, said receiver providing the subject's reaction time to the microcontroller with real-time clock for synchronization with received biosensor data. 2. A system as in claim 1, wherein the emitter comprises a visible LED, an ultrasonic transducer, an infrared (IR) LED, an audible speaker, audible transducer, a Bluetooth transmitter/transceiver, a Wi-Fi transmitter/transceiver, a ZigBee transmitter/transceiver or AM or FM transmitter/transceiver. 3. A system as in claim 2, wherein the receiver comprises a visible photodiode, visible phototransistor, an ultrasonic receiver/microphone, an infrared (IR) photodiode, an infrared phototransistor, an audible microphone, a Bluetooth receiver/transceiver, a Wifi receiver/transceiver, a ZigBee receiver/transceiver, an AM receiver/transceiver, or an FM receiver/transceiver. 4. A system as in claim 1, wherein the input device is a mouse and the encoding circuit is responsive to the stimulus signal from the transmitter and an input signal from the mouse in response to the stimulus signal. 5. A system as in claim 4, wherein the encoding circuit encodes the difference signal as an on/off keyed wireless signal and provides the encoded difference signal to the emitter for wireless transmission to the complementary receiver. 6. A system as in claim 5, wherein the encoding circuit encodes a left mouse click as one keyed pulse and a right mouse click as two keyed pulses. 7. A system as in claim 1, wherein the complementary receiver is located at an EEG headset of the subject, said EEG headset including said decoding circuit and said microcontroller for synchronizing the subject's reaction time to EEG data collected by said EEG headset. 8. A system as in claim 7, wherein the emitter comprises an audible speaker and the receiver comprises an earbud of the subject, said earbud providing received sound signals to said decoding circuit. 9. A system as in claim 7, wherein the EEG headset includes a finger tap input as said input device. 10. A system as in claim 1, wherein the input device is a stylus and the PC exhibiting latency is a tablet PC. | Cerora, Inc. | G06F001/14 G09C001/00 A61B005/00 A61B005/0478 A61B005/0482 A61B005/0484 H04L029/08 H04W004/70 A61B005/16 G16H050/20 A61B005/024 A61B005/053 A61B005/1171 A61B005/12 A61B005/044
US10271765 | B2 | 2019-04-30 | Intelligent baby clothing with automatic inflatable neck support | 2018-03-19 | Embodiments provide a system to detect abnormal breathing by a person, such as a baby, through a piece of clothing worn by the person. The piece of clothing may be adapted to include a sound sensor that can collect breathing sounds by the person. The piece of clothing may also be adapted to include an inflatable neck support that can be automatically inflated without the person's intervention. The breathing sound signals by the person can be processed for determining whether the person breathing abnormally. When it is determined that the person is breathing abnormally, an instruction to inflate the inflatable neck support of the clothing may be generated. Such an instruction can be transmitted to the clothing wirelessly to effectuate the inflation of the inflatable neck support so the person's incorrect breathing posture that causes the abnormal breathing can be addressed. | 1. A system for safety, the system comprising one or more of a processor configured to execute machine-readable instructions such that when the machine-readable instructions are executed to cause the one or more processors to perform: receiving breathing sound signals of a person collected by a sound sensor included in a piece of clothing worn by the person, the clothing including an inflatable neck support;processing the breathing sound signals to generate a breathing pattern by the person;determining whether the person is breathing abnormally by comparing the breathing pattern by the person with one or more predetermined breathing patterns;in response to a determination that the person is breathing abnormally, generating an inflation instruction to inflate the inflatable neck support of the clothing; andtransmitting the inflation instruction wirelessly to the clothing to effectuate the inflation of the inflatable neck support of the clothing. 2. The system of claim 1, wherein the one or more processors are further configured by the machine-readable instructions to: in response to the generation of the inflation instruction, generating a notification for notifying a care-giver of the person that the person is breathing abnormally; andtransmitting the notification wirelessly to a monitoring device associated with the care-giver to effectuate the notification to the care-giver. 3. The system of claim 2, wherein the effectuation of the notification includes at least one of vibrating the monitoring device associated with the care-giver, making a sound alert through the monitoring device associated with the care-giver, and displaying a visual alert on the monitoring device associated with the care-giver. 4. The system of claim 2, wherein the notification indicating at least one of when the abnormal breathing by the person is first detected, how long the person is detected to be breathing abnormally, and whether inflatable neck support has been instructed to be inflated. 5. The system of claim 1, wherein the determination whether the person is breathing abnormally is performed by further comparing the breathing pattern by the person with one or more stored abnormal breathing patterns corresponding know respiration conditions. 6. The system of claim 5, further comprising determining whether the person is having one of the known respiration conditions. 7. The system of claim 6, the generation of the inflation instruction is based on the respiration condition the person is determined to be having when the person is determined to be having the respiration condition. 8. The system of claim 1, wherein the inflation instruction includes information indicating a percentage of inflation the inflatable neck support should be inflated into, and/or a duration for which a fillable medium is to be released into the inflatable neck support to inflate the inflatable neck support. 9. The system of claim 1, wherein the generation of instruction is based on one ... | WELLEN SHAM | A61B005/00 A61B005/08 A41D013/05 A61B005/113
US10244985 | B1 | 2019-04-02 | Wearable diagnostic device | 2017-12-28 | A wearable diagnostic device worn on a user's body that can provide various types of health-related information to the user is described. The wearable diagnostic device can provide real-time, non-invasive, accurate, and continuous data regarding a user's heart rate, hemoglobin level, body temperature, oxygen level, glucose level, and blood pressure. In some implementations, the wearable diagnostic device may also provide electrocardiogram (EKG) data or detection of Parkinson's symptoms, such as the involuntary movement of a user's hand. A user may configure the wearable diagnostic device to provide information on one, multiple, or all of the health-related information noted above. | 1. A system comprising: one or more sensors configured to detect one or more characteristics of a user;one or more analog-to digital converters coupled to the one or more sensors and configured to digitize one or more analog signals; andone or more computer devices and one or more storage devices storing instructions which when executed by the one or more computer devices, cause the one or more computer devices to perform operations comprising: receiving data indicative of a request to perform a non-invasive diagnostic test to detect a medical state of the user;obtaining information associated with the user to create a user profile;controlling one or more infrared laser sensors of the one or more sensors to respectively emit one or more infrared signals towards a body part of the user;receiving, through the one or more infrared laser sensors, one or more infrared signals reflected from the body part of the user;determining an absorption pattern based on the received one or more infrared signals;digitizing, using the one or more analog-to digital converters, the absorption pattern;selecting, from among a plurality of data sets stored on the one or more storage devices, a particular data set corresponding to the digitized absorption pattern;communicating, over one or more computer networks with one or more databases, to obtain a predictive value for the non-invasive diagnostic test, the predictive value corresponding to a likely result of the requested non-invasive diagnostic test for a demographic group to which the user belongs, an indication of the demographic group being provided by the user profile;determining a result of the non-invasive diagnostic test for the user based on the (i) predictive value corresponding to the likely result of the non-invasive diagnostic test for the demographic group to which the user belongs, and (ii) the selected particular data set; andoutputting, through a display or a speaker, the result for the non-invasive diagnostic test. 2. The system of claim 1, wherein the non-invasive diagnostic test comprises one or more of a glucose test, a cholesterol test, a hemoglobin test, an oxygen saturation level test, and an electrocardiogram monitoring test. 3. The system of claim 1, wherein the selecting, from among the plurality of data sets, the particular data set corresponding to the digitized absorption pattern comprises: generating raw data from the digitized absorption pattern;selecting a pathway based on the raw data; andobtaining the particular data set and the predictive value according to the selected pathway; andwherein the particular data set comprises a regression value. 4. The system of claim 1, wherein the operations further comprise: obtaining user clinical data and user demographic data from the one or more databases;determining a clinical dataset range based on the obtained user clinical data and the user demographic data; andmapping the clinical dataset range to the predictive value for the non-invasiv... | Saleem Sayani | A61B005/11 A61B005/00 A61B005/024 A61B005/0205
US10272254 | B2 | 2019-04-30 | Current diverter for magnetic stimulation of biological systems | 2015-04-30 | Apparatus and methods which enable the stimulation of neurons oriented in all directions within a biological structure using applied magnetic fields. | 1. An apparatus for applying electrical current to a conductive biologic structure located in an environment, the apparatus comprising: a conductive medium configured to cover and contact at least a portion of the biologic structure, the conductive medium being selected from a group consisting of a conductive liquid and a conductive gel, the conductive medium having a first surface separating it from the environment; andat least one non-conductive solid object fully immersed within the conductive medium, wherein the non-conductive solid object is positioned between the biologic structure and the first surface, the non-conductive solid object having a surface which is neither parallel nor perpendicular to the first surface of the conductive medium, wherein there is no electrical connection to the non-conductive solid object, wherein the non-conductive solid object is configured to produce a secondary source responsive to a magnetic field produced by an electrical current source conveying electrical current to an electrical coil located external to the conductive medium, and wherein the secondary source applies electrical current to the biologic structure. 2. The apparatus of claim 1, wherein the non-conductive solid object has an elongated shape oriented substantially parallel to the first surface of the conductive medium and a substantially flat end surface, the flat end surface positioned proximate to the biologic structure, wherein the substantially flat surface and the first surface of the conductive medium are at an angle with respect to each other which is between 30 degrees and 60 degrees. 3. The apparatus of claim 1, wherein the non-conductive solid is made from a material selected from the group consisting of glass, quartz, sapphire, diamond, reinforced plastic, and non-reinforced plastic. 4. The apparatus of claim 1, wherein the conductive liquid is a saline solution. 5. The apparatus of claim 1, wherein the at least one non-conductive solid object comprises a plurality of non-conductive solid objects fully immersed within the conductive medium and positioned between the biologic structure and the first surface, each of the non-conductive objects having a surface which is neither parallel nor perpendicular to the first surface of the conductive medium. 6. An apparatus for applying electrical current to a conductive biologic structure, the biologic structure having a surface, the apparatus comprising: an electrically-conductive gelatinous material configured to cover and contact a portion of the surface of the biologic structure, said gelatinous material having a thickness and having a surface separating it from the environment, the surface being substantially parallel to the surface of the portion of the biologic structure; anda non-conductive solid object fully immersed within the gelatinous material, wherein the non-conductive solid object is positioned between the portion of the surface of the biologic structure and the surface o... | MOMENT TECHNOLOGIES, LLC | A61N002/00 A61N001/44 A61N002/02 A61B005/04 G01R033/035
US10258253 | B2 | 2019-04-16 | Cryogenic cooling apparatus and method such as for magnetic resonance imaging systems | 2013-04-19 | A cryogenic cooling apparatus comprises a supply gas line and a return gas line adapted to be coupled to a compressor. A coupling element is positioned in gaseous communication with the supply and return gas lines, the coupling element being adapted in use to supply gas to a mechanical refrigerator so that the pressure of said supplied gas is modulated by the coupling element in a cyclical manner. A sensing system is used to monitor the operational state of the mechanical refrigerator and a control system modulates the frequency of the cyclical gas pressure supplied by the coupling element in accordance with the monitored operational state. The mechanical refrigerator has a first cooled stage and a second cooled stage, the second cooled stage being adapted to be coupled thermally with target apparatus to be cooled. A selectively coupleable thermal link is provided for thermally coupling the first cooled stage of the mechanical refrigerator to the second cooled stage in dependence upon the operational state of the mechanical refrigerator. A method of use of the apparatus is also disclosed. The apparatus and method have particular application in a Magnetic Resonance Imaging system. | 1. A cryogenic cooling apparatus comprising: a supply gas line and a return gas line adapted to be coupled to a compressor when in use;a coupling element in gaseous communication with the supply and return gas lines, the coupling element being adapted in use to supply gas to a mechanical refrigerator, the pressure of said supplied gas being modulated by the coupling element in a cyclical manner;a sensing system adapted to monitor the operational state of the mechanical refrigerator when in use; and,a control system adapted to modulate the frequency of a cyclical gas pressure supplied by the coupling element in accordance with the monitored operational state;wherein the mechanical refrigerator comprises: a first cooled stage and a second cooled stage, the second cooled stage being adapted to be coupled thermally with a target apparatus to be cooled; and,a selectively coupleable thermal link in the form of a heat pipe for thermally coupling the first cooled stage of the mechanical refrigerator to the second cooled stage in dependence upon the operational state of the mechanical refrigerator;wherein the heat pipe has a first part coupled thermally to the first stage of the mechanical refrigerator and a second part coupled thermally to the second stage of the mechanical refrigerator, the heat pipe being adapted to contain a condensable gaseous coolant when in use;the cryogenic cooling apparatus being adapted in use to be operated in a first cooling mode in which the temperature of the cooled member causes the coolant within the second part of the heat pipe to be gaseous and the temperature of the first stage causes the coolant in the first part to condense, whereby the cooled member is cooled by the movement of the condensed liquid from the first part to the second part of the heat pipe;wherein the sensing system is configured to detect when the apparatus is in the first cooling mode and wherein the control system is further adapted to modulate the frequency of the cyclical gas pressure during a cool down procedure in response to the sensing system detecting that the first cooling mode has begun, wherein the modulation reduces the cooling power of the first cooled stage so as to prolong the first cooling mode. 2. Apparatus according to claim 1, wherein the sensing system comprises a pressure sensing apparatus adapted to monitor the pressure in at least one of the supply and return gas lines. 3. Apparatus according to claim 1, wherein the apparatus further comprises a temperature sensing apparatus for monitoring a temperature within a cooled region of the mechanical refrigerator and wherein the control system is further adapted to control the frequency of the cyclical gas pressure in accordance with the temperature monitored by the temperature sensing apparatus. 4. Apparatus according to claim 1, wherein the sensing system comprises a temperature sensing apparatus adapted to monitor the temperature in one or more of the first cooled stage, the seco... | Oxford Instruments Nanotechnology Tools Limited | F25B009/00 F25B009/14 F04B037/08 B01D008/00 A61B005/05 F25D019/00 A61B005/055 F25B049/02
US10263394 | B2 | 2019-04-16 | Widely tunable swept source | 2017-08-22 | A high-speed, single-mode, high power, reliable and manufacturable wavelength-tunable light source operative to emit wavelength tunable radiation over a wavelength range contained in a wavelength span between about 950 nm and about 1150 nm, including a vertical cavity laser (VCL), the VCL having a gain region with at least one compressively strained quantum well containing Indium, Gallium, and Arsenic. | 1. A wavelength-tunable light source operative to emit wavelength tunable radiation over a wavelength range contained in a wavelength span between about 950 nm and about 1150 nm, said wavelength tunable light source comprising a vertical cavity laser (VCL), said VCL having a gain region with at least one compressively strained quantum well containing Indium, Gallium, and Arsenic, said vertical cavity laser further comprising a first portion including a first mirror, a second portion including a second mirror attached to a mechanical structure including a flexible membrane with a support structure, an adjustable airgap between said second portion and said first portion, a first means for electrical injection of electrons and holes into said gain region, said first means including a tunnel junction, a second means for adjusting said airgap, and a third means for obtaining substantially single longitudinal and transverse mode operation over said wavelength tuning range, wherein a peak room-temperature photoluminescence wavelength of said gain region is more than about 50 nm shorter than a maximum operating wavelength of said tunable laser. 2. The wavelength tunable light source of claim 1, further comprising a fourth means for constricting electrical current injection to an aperture. 3. The wavelength tunable light source of claim 2, wherein said fourth means comprises an oxidized aperture. 4. The wavelength tunable light source of claim 2, wherein said fourth means comprises a buried tunnel junction. 5. The wavelength tunable light source of claim 1, further comprising an n-type current spreading layer above said current aperture. 6. The wavelength tunable light source of claim 1, wherein said tunnel junction is substantially aligned with a minimum in a standing wave profile in said VCL cavity. 7. The wavelength tunable light source of claim 3, wherein said oxidized aperture is substantially aligned with a minimum in a standing wave profile in said VCL. 8. The wavelength tunable light source of claim 1, wherein said first mirror comprises an alternating stack including a first Al(x1)Ga(1-x1)As layer and a second Al(x2)Ga(1-x2)As layer, where x1 and x2 are in a range of 0-1. 9. The wavelength tunable light source of claim 1, where said first mirror comprises an alternating stack including a first material containing aluminum and oxygen, and a second material that is Al(x)Ga(1-x)As, where x is in a range of 0-1. 10. The wavelength tunable light source of claim 1, wherein electronic charge travels around at least one insulating layer comprising aluminum and oxygen to a substrate contact. 11. The wavelength tunable light source of claim 1, comprising exactly 3 compressively strained quantum wells including Indium, Gallium, and Arsenic, and at least one tensile-strained barrier comprising Gallium, Arsenic, and Phosphorus. 12. A system for optical coherence tomography, the system comprising at least one wavelength tunable light source of claim... | Praevium Research, Inc. Thorlabs, Inc. | H01S005/183 H01S005/30 H01S005/20 A61B005/00 G01B009/02
US10251587 | B2 | 2019-04-09 | Conditioning of chemo-optical sensors for transcutaneous application | 2014-06-06 | The present invention relates to a chemo-optical sensor unit for transcutaneous measurement of a concentration of a gas, comprising: at least one sensing layer adapted to be irradiated with a predetermined radiation; and at least one gas-permeable layer adjacent to one side of the at least one sensing layer, adapted to pass gas whose concentration is to be measured through the gas-permeable layer towards the sensing layer; wherein said chemo-optical sensor unit is adapted to operate with a contact medium between the gas-permeable layer and the skin, wherein said contact medium comprises a first compound other than water; wherein said chemo-optical sensor unit is characterized in that said at least one gas-permeable layer and said at least one sensing layer are permeable to said first compound; and wherein the chemo-optical sensor unit is adapted to measure an optical response of the at least one sensing layer, whose optical response depends on the concentration of the gas. The present invention also relates to a system comprising such a chemo-optical sensor, as well as to a method for conditioning a chemo-optical sensor unit for measuring a concentration of a gas and a thereby obtainable conditioned sensor. | 1. A chemo-optical sensor unit for transcutaneous measurement of a concentration of a gas, comprising: at least one sensing layer adapted to be irradiated with a predetermined radiation;at least one gas-permeable layer adjacent to one side of the at least one sensing layer and adapted to pass gas whose concentration is to be measured through the at least one gas-permeable layer towards the at least one sensing layer;a contact medium configured to contact skin and, when the contact medium is in contact with the skin, is positioned between the at least one gas-permeable layer and the skin, wherein the contact medium comprises a first compound other than water, wherein the first compound is an organic compound, and wherein the chemo-optical sensor unit is characterized in that the at least one gas-permeable layer and the at least one sensing layer are permeable to the first compound; andat least one photosensitive detector adapted to measure an optical response of the at least one sensing layer to the predetermined radiation, wherein the optical response depends on the concentration of the gas. 2. The chemo-optical sensor unit of claim 1, wherein the at least one gas-permeable layer and/or the at least one sensing layer comprises the first compound. 3. The chemo-optical sensor unit of claim 1, wherein the contact medium is at least one of: gas-permeable, biocompatible, thermally conductive, and capable of at least partially penetrating the chemo-optical sensor unit. 4. The chemo-optical sensor unit of claim 1, wherein the first compound is a carbohydrate, a reduced carbohydrate, a polysaccharide, a polyhydroxy alkane or any derivative thereof, or a C2-C10 alcohol or a derivative thereof. 5. The chemo-optical sensor unit of claim 4, wherein the first compound is propylene glycol, xylitol, sorbitol or glycerol, or a derivative thereof. 6. The chemo-optical sensor unit claim 1, wherein the contact medium additionally comprises (i) water and (ii) dissolved sodium chloride. 7. The chemo-optical sensor unit of claim 1, wherein the at least one gas-permeable layer and/or the at least one sensing layer comprises a silicon rubber. 8. The chemo-optical sensor unit of claim 1, wherein the first compound is present in the chemo-optical sensor unit in such a concentration that the optical response is stable when the chemo-optical sensor unit is in contact with the contact medium having a constant gas concentration. 9. The chemo-optical sensor unit of claim 1, wherein the at least one sensing layer comprises luminescent material, and wherein the at least one gas-permeable layer is adapted to prevent light from passing through the at least one gas-permeable layer. 10. The chemo-optical sensor unit of claim 1, wherein: the chemo-optical sensor unit is a transcutaneous sensor unit for measuring blood gas concentration; andthe blood gas concentration corresponds to a gas concentration of O2 and/or a gas concentration of CO2. 11. The chemo-optical sensor uni... | KONINKLIJKE PHILIPS N.V. | A61B005/1455 A61B005/145 G01N033/00
US10271770 | B2 | 2019-04-30 | Measurement and collection of human tremors through a handheld tool | 2015-02-20 | A technique for measuring and collecting human tremor data includes measuring motions of a handheld tool manipulated by a user while performing a task with the handheld tool. The motions are measured using an inertial measurement unit (“IMU”) disposed within a handle of the handheld tool. Motion data of the motions is recorded to a motion log stored within a memory unit of the handheld tool. The motion data contains information for determining a severity of tremors that occurred while the user performed the task with the handheld tool. The motion log is communicated to a remote server for analysis. | 1. A method performed by a handheld tool that stabilizes unintentional muscle tremors, the method comprising: measuring the unintentional muscle tremors imparted to the handheld tool when manipulated by a user while the user performs a task with the handheld tool, wherein the unintentional muscle tremors are measured using a motion sensor attached to a handle of the handheld tool;stabilizing a user-assistive device extending from the handle with at least one motor disposed within the handheld tool and coupled to the user-assistive device, wherein the stabilizing is based at least in part upon the unintentional muscle tremors;recording motion data of the unintentional muscle tremors to a memory unit disposed on-board of the handheld tool, wherein the motion data is recorded into the memory unit by a controller disposed within the handle and coupled to the motion sensor and the memory unit, wherein the motion data includes an indication of an amount of correction imparted by the at least one motor while the user performs the task; andgenerating a motion log within the memory based upon recording the motion data of the unintentional muscle tremors, wherein generating the motion log includes generating a dataset for analysis of a severity of the unintentional muscle tremors; andcommunicating the motion log to a remote server. 2. The method of claim 1, wherein the motion sensor comprises an inertial measurement unit (IMU) that includes sensors to measure both translational and rotational motions of the handheld tool. 3. The method of claim 2, wherein the IMU includes one or more of an accelerometer, a gyroscope, or a magnetometer being mounted to the handle of the handheld tool to measure both the translational and the rotational motions of the handheld tool. 4. The method of claim 1, wherein the handheld tool comprises a kitchen utensil and the task comprises eating with the kitchen utensil. 5. The method of claim 1, wherein the handheld tool includes an attachment arm for removably attaching different user-assistive devices to a distal end of the attachment arm, the method further comprising: determining, by the controller, a type of the user-assistive device coupled to the distal end of the attachment arm;recording, by the controller, the type of the user-assistive device coupled to the distal end of the attachment arm while performing the task in the memory unit, wherein the type of the user-assistive device provides an indication of the task; andcommunicating the type of the user-assistive device with the motion log to the remote server. 6. The method of claim 5, wherein the type of the user-assistive device includes an indication of at least one of a fork, a knife, or a spoon. 7. The method of claim 1, wherein communicating the motion log to the remote server for analysis comprises: establishing a wireless linking to a cellular phone; anduploading the motion log to the remote server over the wireless link in response to user commands recei... | Verily Life Sciences LLC | A61B005/11 A61B005/00 A61B017/00 A61F004/00 F16F007/10 A61B034/00 G16H040/67 A47G021/02
US10271753 | B1 | 2019-04-30 | Electrocardiographic signal monitoring device and method | 2018-05-17 | A device for detecting, monitoring and optionally recording ECG signals is disclosed. The device has at least two electrodes and an on-board memory. The electrodes can be recoatable and/or replaceable. The device can be charged wirelessly through the electrodes or by an internal energy harvesting system. A power saving mode is provided whereby the electrodes are activated by a pre-defined tapping pattern of electrical contact applied by a user and, upon activation, the device starts pairing with and transmitting ECG signals to a receiving station, e.g. a computer, a smart phone, a tablet or the like. | 1. A system for monitoring and recording ECG signals comprising: a housing defining a compartment that holds a plurality of electrodes, a processing unit, a data storage unit, a power storage unit, and a wireless transceiver unit that communicates with a paired external device;said housing is portable and includes at least one of an independent use and a use with said paired external device;said paired external device calculates an anticipated useful lifespan of said plurality of electrodes based on at least one of an age of an electrode, and the number of cycles of ECG data obtained by said electrode;said plurality of electrodes includes at least two electrodes secured to the housing to obtain an ECG signals from a user and are coated in situ or replaced when the anticipated useful lifespan of electrodes is reached;said processing unit receives the ECG signals from said electrodes by carrying out at least one of an analog processing, and a digital processing and analyzes the ECG signal to classify a type of ECG abnormality;said ECG signal is compressed before being sent to said data storage unit, and is compressed and encrypted before sent to said wireless transceiver unit;said data storage unit has a memory to store the EGC signal that is processed and compressed, and a recorded tapping pattern that includes at least one of a long tapping pattern, and a short tapping pattern;said long tapping pattern is selected to be long enough that the wireless transceiver is not activated by spurious or random contact of a user's fingers with electrodes;said short tapping pattern is selected to be short enough that said user can easily remember the stored tapping pattern and can execute the stored tapping pattern of electrical contact within a few seconds;the recorded tapping pattern includes at least one of a predetermined pattern and an applied tapping pattern of electrical contact of the user's choosing;said power storage unit supplies power to the system for monitoring and recording ECG signals and is recharged using at least one of a solar cell, a sound/ultrasound wave charger, and a body movement charger; andsaid wireless transceiver unit is activated by detecting said tapping pattern and then communicates with said paired external device and send at least one of a recorded EGC related information, and a real time ECG signal as it is obtained for further analysis and manipulation. 2. A system as defined in claim 1, wherein said housing defining a compartment is within at least one of a first arm, a second arm, and both arms of a pair of eyeglasses. 3. A system as defined in claim 1, wherein the data storage unit comprises a circular memory and is adapted to provide an indication that the circular memory is full. 4. A system as defined in claim 3, wherein the system is configured to receive an indication from a user to overwrite data in the circular memory when the circular memory is full. 5. A system as defined in claim 4, wherein the indication f... | Medical Wearable Solutions Ltd. | A61B005/0402 A61B005/0424 A61B005/0408 A61B005/0432 A61B005/044 A61B005/00 A61B005/04
US10265420 | B2 | 2019-04-23 | Solid composition for the oral administration of dyes and diagnostic use thereof | 2016-03-04 | The present application discloses solid compositions for the oral administration of dyes, and diagnostic use thereof. Preferably, such diagnostic use is aimed at the diagnostic evaluation of the gastrointestinal tract. | 1. A method of endoscopic evaluation of the colon in a subject, the method comprising: endoscopically evaluating the colon of the subject, wherein prior to conducting the endoscopic evaluation the subject was orally administered an effective amount of at least one solid composition in the form of a tablet, the tablet comprises:a tablet core comprising: methylene blue,stearic acid,lecithin,methylhydroxypropylcellulose, andoptionally other physiologically acceptable excipients; anda gastro-resistant coating on the tablet, wherein the coating comprises methacrylic acid copolymer Type A and methacrylic acid copolymer Type B. 2. The method of claim 1, wherein the solid composition is a controlled release composition. 3. The method of claim 1, wherein the oral administration of at the least one solid composition to the subject is carried out once or repeatedly within a 24 hour period preceding the endoscopic evaluation. 4. The method of claim 3, wherein the oral administration of the at least one solid composition to the subject is carried out within a 4 hour to 24 hour period preceding the endoscopic evaluation. 5. The method of claim 3, wherein the oral administration of the at least one solid composition to the subject is fractioned into two or more doses. 6. The method of claim 1, wherein the solid composition comprises at least one dye in an amount ranging between 10 mg and 1500 mg per dose. 7. The method of claim 1, wherein the solid composition comprises at least one dye in an amount ranging between 2 mg and 1000 mg per dose. 8. The method of claim 1, wherein the solid composition comprises at least one dye in an amount ranging between 20 mg and 500 mg per dose. 9. The method of claim 1, wherein the solid composition comprises at least one dye in an amount selected from the group consisting of an amount of about 25 mg per dose, an amount of about 50 mg per dose, and an amount of about 200 mg per dose. 10. A method of enhancing the endoscopic evaluation of the colon in a subject undergoing colonoscopy, the method comprising: performing a colonoscopy, wherein prior to conducting the colonoscopy the subject was orally administered an effective amount of at least one solid composition in the form of a tablet, the tablet comprises:a tablet core comprising: methylene blue,stearic acid,lecithin,methylhydroxypropylcellulose, andoptionally other physiologically acceptable excipients; anda gastro-resistant coating on the tablet, wherein the coating comprises methacrylic acid copolymer Type A and methacrylic acid copolymer Type B. 11. The method of claim 10, wherein the solid composition is a controlled release composition. 12. The method of claim 10, wherein the oral administration of the at least one solid composition to the subject is carried out once or repeatedly within a 24 hour period preceding the colonoscopy. 13. The method of claim 12, wherein the oral administration of the at least one solid composition to the subject is carried out ... | COSMO TECHNOLOGIES LTD. | A61K049/00 A61K009/20 A61K009/28 A61B001/31 A61B005/00 A61M031/00 A61B001/04 A61B001/273
US10258283 | B2 | 2019-04-16 | Implant and insertion device for an implant | 2015-07-17 | Embodiments include an implant for insertion into a human and/or animal body and an insertion device for the implant. The implant includes a housing, at least one negative pressure unit and at least one adhesive application unit to temporarily and/or permanently fix the implant to a bodily tissue. | 1. An implant for insertion into a human and/or animal body, comprising: a housing;at least one negative pressure unit; and,at least one adhesive application unit configured to temporarily or permanently fix the implant to a bodily tissue,wherein the at least one negative pressure unit is coupled to the at least one adhesive application unit such that a negative pressure selectively causes an adhesive release. 2. The implant as claimed in claim 1, wherein the housing comprises a contact side configured to contact the bodily tissue, andan adhesive surface configured to adhesively bond to the bodily tissue. 3. The implant as claimed in claim 2, wherein the adhesive surface comprises an adhesion-promoting structure comprising a porous structure. 4. The implant as claimed in claim 2, wherein said contact side comprises one or more sealing elements to locally delimit an adhesive spread. 5. The implant as claimed in claim 1, wherein the at least one negative pressure unit comprises a vacuum hose. 6. The implant as claimed in claim 5, wherein the vacuum hose is detachably connected to the implant. 7. The implant as claimed in claim 1, wherein the at least one negative pressure unit is integrated in the implant as an evacuatable or evacuated negative pressure reservoir. 8. The implant as claimed in claim 1, wherein the at least one adhesive application unit delivers at least one component as an adhesive or as a staring material of an adhesive selected from glycoprotein, fibrinogen, 2-octyl-cyanoacrylate, and cross-linked gelatin. 9. The implant as claimed in claim 8, wherein the adhesive comprises at least two main constituents, wherein one of the at least two main constituents is one or more of a glycoprotein, fibrinogen, a protease inhibitor, aprotinin, and another of the at least two main constituents is one or more of thrombin and calcium chloride. 10. The implant as claimed in claim 8, wherein the adhesive comprises a fibrin adhesive foam. 11. The implant as claimed in claim 1, wherein the at least one adhesive application unit is coupled with a mixing device to mix adhesive components, wherein said mixing device is integrated in the implant. 12. The implant as claimed in claim 1, wherein said implant comprises a pulse generator, a diagnostic sensor or an electrode line. 13. A system for insertion into a human and/or animal body comprising: an implant, wherein the implant comprises: a housing,at least one negative pressure unit, andat least one adhesive application unit configured to temporarily or permanently fix the implant to a bodily tissue, wherein the at least one negative pressure unit is coupled to the at least one adhesive application unit such that a negative pressure selectively causes an adhesive release; andan insertion device, wherein the insertion device comprises: a holding device to hold the implant on the insertion device,an external negative pressure unit, anda valve;wherein the implant is fixed to the insertion device... | Biotronik SE & Co. KG | A61B005/00 A61N001/05 A61L024/00 A61L024/02 A61L024/06 A61L024/10 A61N001/372 A61N001/375
US10265007 | B2 | 2019-04-23 | Fluid diversion mechanism for bodily-fluid sampling | 2015-05-14 | An apparatus includes a housing, a flow control mechanism, and an actuator. At least a portion of the flow control mechanism is movably disposed within the housing. The apparatus further includes an inlet port and an outlet port, and defines a fluid reservoir. The outlet port is fluidically coupled to a second fluid reservoir and is fluidically isolated from the first fluid reservoir. The actuator is configured to move the flow control mechanism between a first configuration, in which the inlet port is placed in fluid communication with the fluid reservoir such that the fluid reservoir receives a first flow of bodily-fluid, and a second configuration, in which the inlet port is placed in fluid communication with the outlet port. | 1. A device for parenterally-procuring bodily-fluid samples from a patient, the device comprising: a housing including a proximal end portion and a distal end portion and defining an inner volume therebetween, the housing having an inlet port;a fluid reservoir disposed within the housing, the fluid reservoir configured to be selectively placed in fluid communication with the inlet port; anda flow control mechanism disposed in the inner volume and configured to be transitioned between a first configuration and a second configuration, the flow control mechanism including a first seal member and a second seal member collectively defining at least a portion of the fluid reservoir, the first seal member configured to move relative to the second seal member from a first position to a second position in response to a force to place the flow control mechanism in the first configuration in which the inlet port is in fluid communication with the fluid reservoir,the first seal member and the second seal member collectively configured to move relative to the housing in response to the force after the first seal member is placed in the second position to transition the flow control mechanism to the second configuration in which the inlet port is in fluid communication with an outlet port, the second seal member fluidically isolating the fluid reservoir from the inlet port when the flow control mechanism is in the second configuration. 2. The device of claim 1, wherein the movement of the first seal member from the first position to the second position is configured to form a negative pressure in the fluid reservoir. 3. The device of claim 1, wherein the flow control mechanism includes a control member coupled to the first seal member, the control member configured to move within the housing to move the first seal member from the first position to the second position in response to a sample reservoir being inserted a first distance into the inner volume, the movement of the first seal member from the first position to the second position configured to from a negative pressure in the fluid reservoir. 4. The device of claim 3, wherein the control member is configured to move within the housing to collectively move the first seal member and the second seal member relative to the housing in response to the sample reservoir being inserted a second distance into the inner volume. 5. The device of claim 1, wherein at least one of the housing or the flow control mechanism defines the outlet port, the fluid reservoir being fluidically isolated from the outlet port. 6. The device of claim 1, further comprising: an actuator operably coupled to the flow control mechanism, the actuator configured to exert the force when actuated by a user. 7. A device for parenterally-procuring bodily-fluid samples from a patient, the device comprising: a housing including a proximal end portion and a distal end portion and defining an inner volume therebetween, the housing having an... | Magnolia Medical Technologies, Inc. | A61B005/15 A61B010/00 A61B005/155
US10265097 | B2 | 2019-04-23 | Needle assembly with retractable cutting edge | 2015-09-25 | The disclosure relates to a needle assembly for delivering a lead and methods of use. The needle assembly is configured to cut tissue and reduce the potential for cutting vulnerable bodily structures. The needle assembly includes an outer needle with a blunt tip and an inner needle with a sharp tip. The outer needle may be curved, and the inner needle may be curved. When the inner needle is rotated with respect to the outer needle, the inner needle protracts or retracts with respect to the outer needle. A stopping feature on the needle assembly may be included to resist over-rotation or over-extension. The needle assembly provides an initial path that may be further dilated for delivering a lead, such as a vagus nerve stimulation lead to a target site. The target site may be electrically tested with some embodiments. | 1. A needle assembly comprising: an outer needle including a proximal end having a proximal opening, a distal end having a distal opening, a shaft defining a lumen extending between the proximal opening and the distal opening, and a tip on the distal end, the distal end being curved relative to the shaft; andan inner needle including a proximal end, a distal end, a shaft extending between the proximal end and the distal end, and a tip on the distal end adapted to cut tissue, the distal end being curved relative to the shaft, the inner needle removably received into the lumen,wherein the needle assembly is configured to be transitioned between a protracted position and a retracted position, and wherein in the protracted position, the tip of the inner needle extends outwardly from the distal opening of the outer needle in a reverse curve from the curve of the distal end of the outer needle to facilitate cutting tissue, and in the retracted position, the tip of the inner needle is positioned within the distal opening of the outer needle so that the tip of the inner needle is not directly exposed to tissue as the needle assembly is advanced therethrough in use, andwherein the curvatures of the distal ends of the inner and outer needles are configured so that the distal end of the outer needle receives the distal end of the inner needle in a nesting fit when the inner needle is in the retracted position, the distal end of the inner needle forms the reverse curve distal to the distal end of the outer needle when the inner needle is in the protracted position, and are configured further so that the inner needle transitions from the retracted position to the protracted position in response to a first rotation relative to the outer needle. 2. The needle assembly of claim 1, wherein the needle assembly is configured such that the inner needle transitions from the protracted position to the retracted position in response to a second rotation relative to the outer needle, and wherein the tip of the inner needle has a first orientation in the retracted position and a second orientation, which is opposite the first orientation, in the protracted position. 3. The needle assembly of claim 1, wherein the inner needle is configured to be releasably locked in the protracted position. 4. The needle assembly of claim 3, wherein the distal ends of the inner and outer needles have complementary curvatures configured to cooperate so that the distal end of the inner needle bears against the distal tip of the outer needle so as to releasably retain the inner needle in the protracted position. 5. The needle assembly of claim 4, further including one or more threads disposed on the outer needle and the inner needle configured to cooperatively guide the movement of the inner needle between the protracted position and the retracted position upon relative rotation of the inner and outer needles. 6. The needle assembly of claim 4, further including a first stopping feature... | Cardiac Pacemakers, Inc. | A61B017/34 A61N001/05 A61N001/36 A61B005/053 A61B017/32
US10258990 | B2 | 2019-04-16 | Imaging little fish management device and little fish imaging plate used in the same | 2015-03-31 | An imaging plate includes a plurality of wells individually accommodating little fishes, and the little fishes inside the wells are imaged from bottom portions of the wells. In order to adjust imaging posture or imaging positions of the little fishes inside the wells, an imaging little fish management device includes a water unit which supplies and discharges water into and from each well of the imaging plate. The water inside each well flows through a discharge hole provided laterally at a lowermost portion of each well. The water unit is also used to breed the little fishes of the wells of the imaging plate. | 1. A device comprising: an imaging plate for performing a vertical view imaging of fishes, comprising:a plurality of wells for holding a fish in each of the wells and for holding water when desired, wherein each well has a rectangular shaped transparent bottom portion for imaging of a fish held in the well,wherein the rectangular shape of the transparent bottom portion has two opposing long side edges and two opposing short side edges,wherein the long side edges are longer than the fish and the short side edges are shorter than the fish, so as to individually accommodate optical examination of the fish through the transparent bottom portion when the well is holding the fish;a transparent bottom plate forming the transparent bottom portions of the plurality of wells;a partition wall portion defining each of the wells such that the wells are arranged in a matrix, wherein in each of the wells, the partition wall portion has two opposing sides that form a pair of inclined surface portions that define the rectangular shape of the transparent bottom portion and also gradually reduces the width of the well toward the transparent bottom portion of the well for guiding the fish toward the transparent bottom portion and settling and orienting the fish within the rectangular shape when there is no water in the well;a water storage portion provided for each of the wells, defined by the transparent bottom plate and two adjacent inclined surface portions of the partition wall and positioned adjacent to its corresponding well;an overflow bottom wall extending upward from the water storage portion within each of the wells and defining a water storage sub-well above the water storage potion in each of the wells between a portion of the partition wall portion and the overflow bottom wall, wherein the water storage sub-well is in fluid communication with the water storage portion for supplying water to the well;a discharge hole connecting each of the wells and its corresponding water storage portion, wherein the discharge hole is provided in the inclined surface portion in each of the wells adjacent to the transparent bottom portion and extending in a horizontal direction between the water storage portion and the well and allowing the well to be in fluid communication with the water storage portion for supplying water to and removing water from the well, each of the discharge holes having a cross-sectional shape that does not allow the fish to pass therethrough,wherein the fluid communication among the water storage sub-well, the water storage portion, and the well enables introduction of water to the well by introducing water into the water storage sub-well and enables removal of water from the well by extracting water through the water storage sub-well; anda nozzle provided for each of the plurality of wells for performing water supply operations supplying water to the well via the water storage sub-well, as well as performing water discharge operations removing ... | NATIONAL UNIVERSITY CORPORATION MIE UNIVERSITY | B01L003/00 A61D007/00 A61B005/00 A61D003/00 A01K061/90
US10245418 | B2 | 2019-04-02 | Apparatus for a medical system inflation syringe | 2015-08-26 | The medical system inflation syringe of the present invention enables a fluid communication selective interconnection of a male connector with a subset of certain female connectors, more particularly female Luer connectors, while preventing interconnection of said male connector with other subsets of female connectors, for the purpose of providing secure interconnection to achieve fluid (including gas or air) communication only with medical systems with which the inflation syringe is intended to be interconnected. | 1. A medical system inflation syringe that enables fluid communication selective interconnectability to other medical systems or devices, by means of removable attachment to a female Luer connector that complies to the ISO 594 standard, said syringe comprising at least a plunger and a barrel, a distal end of said barrel further including a barrel lumen and a nozzle, at least one shroud tab, at least one standoff rib, at least one vent, and a nozzle base, wherein: The nozzle further includes at least an insertion outside diameter, a lumen, and a distal opening at the nozzle's distal-most end, the lumen of the nozzle in open communication with the barrel lumen;The at least one shroud tab is placed circumferentially around and at a distance from the nozzle and enables a friction fit between the interior wall of the at least one shroud tab and an exterior wall of the female Luer connector;The at least one standoff rib is placed so that it extends radially from the nozzle and nozzle base to the interior wall of the at least one shroud tab;The at least one vent is placed at the same distance from the nozzle as the at least one shroud tab and has the same height from the distal end of the barrel as said shroud tab;The at least one vent enables a backflow of air that escapes from the connected female Luer connector that is not a swabable valve, when air is injected from the syringe into said connected female Luer connector against a resistance on the interior side of said female Luer connector;The insertion outside diameter is located on the nozzle where the distal-most portion of the standoff rib connects to the nozzle and is less than the minimum inside diameter of any female Luer connector compliant to ISO 594 standard;The at least one standoff rib has a height, measured from the distal end of the barrel so that when said standoff rib: i) comes into contact with the rim of the female Luer connector that is not part of a swabable valve, and the nozzle is inserted into said female Luer connector, an airtight connection between said connector and the distal opening of the nozzle is precluded, and, ii) comes into contact with the rim of the female Luer connector that is part of a swabable valve, and the nozzle is inserted into said female Luer connector, an airtight connection between said connector and the distal opening of the nozzle is established. 2. The medical system inflation syringe of claim 1 wherein the standoff rib has a height, measured from the distal end of the barrel, that is less than the heights, from the distal end of the barrel, of the at least one shroud tab and the distal-most end of the nozzle. 3. The medical system inflation syringe of claim 1 wherein the distal-most end of the nozzle further includes a lumen sidecut, at least one sidecut surround, and at least one sidecut face, wherein: The lumen sidecut generally bisects the lumen of the nozzle along its longitudinal axis and extends proximally along the nozzle to the top-most p... | Semler Technologies, Inc. | A61B017/135 A61M025/10 A61B005/022 A61M039/10 A61B017/00
US10261541 | B2 | 2019-04-16 | Curved body and wearable device therewith | 2018-01-19 | A wearable device may include: a strap including a substantially polygonal opening and a buckle formed at one end thereof; a buckle part configured to fasten opposite ends of the strap to each other by binding the opposite ends of the strap; and a body configured to be coupled to the opening by being fitted into the opening or decoupled from the opening. The body may include a front surface and a rear surface, and a display having a substantially polygonal shape when viewed from the top on the front surface, and a biometric sensor disposed on the rear surface. | 1. A wearable device comprising: a strap having a first end and a second end, the strap comprising an opening and a buckle part formed at one of the first and second ends, the buckle part configured to fasten the first and second ends of the strap to each other; andan elongated body configured to be removably coupled to the opening by being fitted into the opening,wherein the elongated body, having a front side and a rear side along one dimension, and one end and another end along another dimension, further comprises:a display visible through its front side, the display configured to have substantially polygonal shape,a vibration motor disposed at the one end of the elongated body; anda biometric sensor configured to sense through the rear side of the elongated body,wherein the opening is surrounded by flexible material forming a portion of the strap and the elongated body is fitted to the opening by making direct contact with the flexible material, andwherein the lateral sides of the flexible material are substantially parallel with each other. 2. The wearable device of claim 1, wherein the substantially polygonal shape of the display is substantially rectangular. 3. The wearable device of claim 1, wherein the strap comprises a seating part from which the elongated body is removable, the seating part being formed along a circumference of the opening, wherein the seating part comprises at least one linear portion, and wherein the elongated body comprises a seating recess with which the seating part of the strap is configured to be mated. 4. The wearable device of claim 3, wherein the opening is opened in a vertical direction and has a substantially rectangular shape having a thickness, and the elongated body is removed from the opening by elastically deforming of the seating part of the strap. 5. The wearable device of claim 3, wherein the elongated body comprises a curved body housing, and wherein a front surface and a rear surface of the curved body housing have a first curvature and a second curvature, respectively, the first curvature being smaller than the second curvature. 6. The wearable device of claim 5, wherein the display is curved and has a same curvature as the first curvature, and is mounted on the front surface of the curved body housing, andwherein the rear surface of the curved body housing comprises a planar surface on a center area of the body and the biometric sensor is disposed on the planar surface. 7. The wearable device of claim 5, wherein the curved body housing has a horizontal direction width gradually reduced from a center toward the front surface, such that the body is decoupled by moving the body out from the opening by moving the body in a first removal direction and remains coupled when the body is moved in a direction opposite the first removal direction. 8. The wearable device of claim 5, further comprising a removal structure for selectively coupling and decoupling the curved body housing with respect to ... | Samsung Electronics Co., Ltd. | G06F001/16 H05K005/00 H05K007/00 A61B005/0404 A61B005/0476 A61B005/0488 A61B005/00 A61B005/0402
US10258776 | B2 | 2019-04-16 | System and method for treatment of target tissues within the ears | 2018-06-25 | Systems and methods for treating target tissues within the ears are disclosed. Systems include a device including a cutting edge configured to form an incision in a tympanic membrane, a pressure equalization tube positionable within an interior space of the device in a compressed configuration and configured to expand into an expanded configuration when released from the interior space, and an elongate positioning element configured to release the pressure equalization tube from the interior space such that the pressure equalization tube is deployed in the incision formed in the tympanic membrane. | 1. A system, comprising: a pressure equalization tube including: a first element disposed at a distal end of the pressure equalization tube;a second element disposed proximal to the first element anda tubular portion; anda pressure equalization tube delivery device including: an elongate portion defining an interior space, the pressure equalization tube positionable within the interior space in a compressed configuration and configured to expand into an expanded configuration when released from the interior space, the first element of the pressure equalization tube configured to expand radially when the pressure equalization tube is released from the interior space, the first element and the second element of the pressure equalization tube extending radially from the tubular portion when the pressure equalization tube is in the expanded configuration;a cutting edge disposed at a distal end of the elongate portion and configured to form an incision in a tympanic membrane adjacent to the ear canal; andan elongate positioning element configured to release the pressure equalization tube from the interior space such that the pressure equalization tube is deployed in the incision formed in the tympanic membrane,the elongate portion of the pressure equalization tube delivery device having a length of at least 19 millimeters such that the elongate portion can extend through a length of the ear canal to place the cutting edge into contact with the tympanic membrane to form the incision. 2. The system of claim 1, wherein: the tubular portion extends from the first element of the pressure equalization tube,the first element of the pressure equalization tube having an outer diameter greater than an outer diameter of the tubular portion when the pressure equalization tube is in the expanded configuration. 3. The system of claim 1, wherein a portion of the pressure equalization tube disposed proximal to the first element and including the second element has a maximum lateral dimension greater than an outer diameter of the tubular portion. 4. The system of claim 1, wherein the elongate positioning element is configured to deploy the pressure equalization tube in the incision such that the first element is disposed distal to the tympanic membrane and the second element is disposed proximal to the tympanic membrane. 5. The system of claim 1, wherein an end of the elongate positioning element is disposable within the interior space adjacent to the pressure equalization tube. 6. The system of claim 1, wherein the elongate portion includes a tapered distal end. 7. The system of claim 1, wherein the elongate portion of the pressure equalization tube delivery device is dimensioned for insertion through a guide device into a region of the ear canal near the tympanic membrane, the guide device having a length of at least five centimeters,the length of the elongate portion being greater than a length of the guide device. 8. The system of claim 7, wherein the lengt... | Tusker Medical, Inc. | A61M031/00 A61F011/00 A61N001/30 A61B005/00 A61B017/00
US10265124 | B2 | 2019-04-23 | Irrigated catheter with internal position sensor | 2018-04-23 | A catheter carries a position sensor in a distal, on-axis position in an irrigated ablation tip electrode. The tip electrode has a shell wall that defines a cavity through which fluid flows and exits via fluid ports formed in the shell wall. The cavity is sealed by an internal member extends into the cavity with a baffle portion and a distal portion. The distal portion safely houses the position sensor and the baffle portion diffuses and disperses fluid entering the tip electrode for a more uniform flow through the cavity. The distal portion is configured to provide an annular region that runs along the length of the tip electrode to better feed fluid to the more distal fluid ports on the tip electrode for more uniform cooling at all locations on the tip electrode. | 1. A catheter carrying a position sensor, the catheter comprising: an elongated catheter body;a deflectable section distal the catheter body;a tip electrode distal the deflectable section, the tip electrode having a central longitudinal axis and comprising: a shell defining a cavity, the shell having fluid ports;an internal member in the cavity, the internal member comprising: a distal segment generally surrounding the position sensor and positioning the position sensor generally centered in the cavity such that the central longitudinal axis of the tip electrode extends generally through a center of the position sensor, anda baffle segment proximal of the distal segment and having a polygonal cross-section defining a plurality of gaps between the baffle segment and the shell;an annular region extending along the central longitudinal axis of the tip electrode between the shell and the distal segment of the internal member, wherein irrigation fluid delivered to the tip electrode travels through the gaps between the baffle segment and the shell, is dispersed in the annular region and passes to outside the shell via the fluid ports. 2. The catheter of claim 1, wherein the distal segment of the internal member includes a tubular portion, and the internal member further comprises a base portion proximal of the baffle segment. 3. The catheter of claim 2, wherein the position sensor is received in the tubular portion of the distal segment. 4. The catheter of claim 2, wherein the polygonal cross section of the baffle segment comprises an equilateral triangular cross section defining three edges spanning between three corners, the three corners being in contact with a portion of an inner circumferential surface of the cavity, the plurality of gaps being between the three edges and the inner circumferential surface of the cavity. 5. The catheter of claim 1, wherein at least a portion of the internal member comprises a biocompatible metal. 6. The catheter of claim 5, wherein the biocompatible metal comprises a stainless steel alloy, a noble metal alloy, or a combination thereof. 7. The catheter of claim 5, wherein the biocompatible metal comprises an alloy of palladium and platinum, or an alloy of platinum and iridium. 8. The catheter of claim 1, wherein the baffle segment of the internal member comprises an electrically conductive material. 9. The catheter of claim 8, wherein the distal segment of the internal member comprises a plastic material. 10. The catheter of claim 2, wherein a diameter of the tubular portion is about 25% to about 40% of a diameter of the cavity. 11. A catheter carrying a position sensor, the catheter comprising: an elongated catheter body;a deflectable section distal the catheter body;a tip electrode distal the deflectable section, the tip electrode having a central longitudinal axis and comprising: a shell defining a cavity, the shell having fluid ports;an internal member in the cavity, the internal member comprising: a d... | Biosense Webster, Inc. | A61B018/14 A61B005/042 A61B005/00 A61M025/01 A61B018/00 A61B034/20
US10271740 | B2 | 2019-04-30 | System for providing continuous systolic blood pressure measurement to maintain permissive hypotension | 2015-07-08 | A system for maintaining permissive hypotension in a patient includes monitoring of blood perfusion and pressure, combining blood perfusion and pressure data to determine systolic blood pressure, monitoring for detection of systolic blood pressure below a critical threshold value, and providing an alert to perfusion options to maintain permissive hypotension. The system may be adapted to adjust the critical threshold value for systolic blood pressure as treatment progresses. | 1. A system for monitoring systolic blood pressure of a patient, comprising: a blood perfusion monitoring means;a pressure monitoring means;a controller, the controller configured for combining blood perfusion data collected by the blood perfusion monitoring means and pressure data collected by the pressure monitoring means to determine systolic blood pressure, the controller further comparing the collected data to data stored in memory; andan alerting means, activated by the controller, for alerting a caregiver as to perfusion options to maintain permissive hypotension in the patient, the activation by the controller based on the intermittent determination of current systolic blood pressure by the controller and by monitoring by the controller for detection of systolic blood pressure below a critical threshold value; wherein the controller is further configured for directing adjustment of the pressure monitoring means when the controller determines that systolic blood pressure is below the critical threshold. 2. The system of claim 1, the controller configured for finding current systolic blood pressure in addition to monitoring for a reduction in systolic blood pressure below a critical threshold followed by finding the new current systolic blood pressure as treatment ensues. 3. The system of claim 1, where the pressure monitoring means consists of a mechanically inflating cuff or mechanically induced pressure band configured to extend around any part of an extremity and capable of producing small incremental step wise increases or decreases in pressure around any part of an extremity. 4. The system of claim 3 where the blood perfusion monitoring means used in conjunction with the pressure monitoring means is selected from the group consisting of a pulse plethysmography sensor, a piezoelectric sensor, applanation tonometry, Doppler signal, light spectroscopy, a bioimpedence sensor, or other sensor capable of detecting a loss of pulsatile flow either distal to the pressure monitoring means, under the pressure monitoring means, or both distal and under the pressure monitoring means. 5. The system of claim 1, wherein the controller is configured for determining the systolic blood pressure based upon parameters of tissue perfusion and vascular reactivity collected by at least one of a piezoelectric sensor, a tissue oxygenation monitor, a laser tracking device, a Doppler tracking device, a speckle tracking device, an impedance cardiac output device, and an ultrasound device. 6. The system of claim 1, wherein the controller is configured for determining pulse transit time by coupling pressure data collected by the pressure monitoring means with at least one of ECG, PPG, piezoelectric (PZT), bioimpedence, or other perfusion or vascular signals that are obtained proximal to the pressure monitoring means by at least one of the blood perfusion monitoring means, a means for acquiring an electrocardiogram, a piezoelectric sensor, a tissue oxygenation ... | THE REGENTS OF THE UNIVERSITY OF MICHIGAN | A61B005/1455 A61B005/0205 A61M016/00 A61B003/16 A61B005/022 A61B005/053 A61F007/00 A61M005/172 A61B005/02 A61B005/0295 A61M005/14
US10258268 | B2 | 2019-04-16 | High-speed tissue oximetry system employing fast digital diffuse optical spectroscopy | 2018-04-24 | A tissue oximetry system employing diffuse optical spectroscopy includes an optical subsystem and an electronics and processing subsystem, together generating modulated optical signals processing a response optical signal in order to obtain measurements of blood oxygen values for a tissue from per-wavelength absorption values. Signal sources generate RF modulation signals, and ADC circuitry generates streams of digital sample values from analog detection signals. Data acquisition circuitry and a processor (1) provide RF modulation command values in synchronism with sampling operation according to an offset pattern and rate, stepping through an RF range to obtain measurements of the absorption values in measurement intervals at least 10 times per second, (2) in each of the measurement intervals, calculate the model to obtain the blood oxygen values from the measurements of the absorption values, and display or otherwise use the obtained blood oxygen values in higher-level diagnostic assessment of tissue blood oxygenation. | 1. A tissue oximetry system, comprising: an optical subsystem including a plurality of optical sources and one or more optical detectors, the optical sources being configured and operative to generate a set of optical signals of distinct wavelengths modulated according to respective RF modulation signals applied thereto, the set of wavelengths and the RF modulation signals selected according to a model for (1) obtaining absorption values and scattering values from per-wavelength amplitude and phase responses, and (2) obtaining measurements of blood oxygen values from the absorption and scattering values for the wavelengths, the optical signals collectively forming an incident optical signal configured to be directed to a sample location of a tissue, the one or more optical detectors being configured and operative to generate one or more analog detection signals indicative of amplitude and phase of RF modulation components of a detected optical signal emanating from the sample location in response to the incident optical signal; andan electronics and processing subsystem including a set of signal sources, an analog-to-digital conversion circuit, data acquisition circuitry, and a processor, the signal sources being configured and operative to generate respective ones of the RF modulation signals based on corresponding RF modulation command values from the processor, the analog-to-digital conversion circuit being configured and operative to generate respective streams of raw digital sample values from the analog detection signals, the data acquisition circuitry and processor being co-configured and co-operative to: (1) provide the RF modulation command values to the signal sources in synchronism with sampling operation of the analog-to-digital conversion circuit and according to an offset pattern and rate that includes stepping through an RF range for each of the RF modulation signals according to the model, using a predetermined step size, the stepping being performed at a sufficiently high rate to obtain measurements of the absorption value and the scattering value for each of the wavelengths in each of respective measurement intervals at least 10 times per second, and(2) in each of the measurement intervals, calculate the model to obtain one or more respective blood oxygen values from the respective measurements of the absorption values and scattering values of the measurement interval, and display or otherwise use the obtained blood oxygen values in higher-level diagnostic assessment of the blood oxygenation of the tissue. 2. The tissue oximetry system of claim 1, wherein the model relates a set of absorption-versus-wavelength characteristics for the wavelengths and respective values of the blood oxygen values as chromophores. 3. The tissue oximetry system of claim 2, wherein the blood oxygen values as chromophores include oxyhemoglobin and deoxyhemoglobin. 4. The tissue oximetry system of claim 1, wherein the model is a diffusion model relat... | Trustees of Boston University | A61B005/1455 A61B005/00 A61B005/1495
US10258263 | B2 | 2019-04-16 | Biological information measurement cartridge and measurement device using same | 2012-10-29 | A rectangular parallelepiped-shaped cartridge main body having a protective cap removably attached to a first end side thereof has a puncture needle retainer that retains a puncture needle provided at the back of a puncture opening provided on the first end side of the cartridge main body such that the puncture needle is slidable toward the puncture opening. Furthermore, a sensor unit having a depositing opening is provided on the first end side of the cartridge main body. The sensor unit has an introduction promoting hole that communicates with an introduction channel communicating with the depositing opening and that opens to the surface of the cartridge main body. The protective cap is provided with a puncture needle protector that covers the puncture needle, a sensor protector that covers the depositing opening of the sensor unit, and a sensor protector that covers the introduction promoting hole. | 1. A biological information measurement cartridge comprising: a cartridge main body including a first end side, a second end side, and a surface;a sensor unit provided on the first end side of the cartridge main body; anda protective cap removably provided on the first end side of the cartridge main body;the cartridge main body including: a puncture opening including a back, and being disposed on the first end side of the cartridge main body;a puncture needle provided at the back of the puncture opening; anda puncture needle retainer configured to retain the puncture needle such that the puncture needle is slidable toward the puncture opening;the sensor unit including: a depositing opening disposed on the first end side of the cartridge main body;an introduction channel configured to communicate with the depositing opening; andan introduction promoting hole configured to communicate with the introduction channel and open at a part of a surface of the sensor unit; andthe protective cap including: a puncture needle protector in which the puncture needle of the cartridge main body is to be inserted; anda sensor protector configured to close the depositing opening and the introduction promoting hole in a sealed state by contacting the sensor unit;wherein:a recessed portion is defined between the puncture needle and the sensor unit on the first end side of the cartridge main body;the puncture needle and the sensor unit are spaced apart at a predetermined distance by the recessed portion in a direction that is orthogonal to a longitudinal direction of the cartridge main body;the sensor protector includes a first bottom portion, an outer peripheral wall, an annular insertion receiving portion, and a protruding portion configured to be inserted into the recessed portion;the outer peripheral wall includes a first bottom portion side and protrudes toward the second end side of the cartridge main body;the annular insertion receiving portion is defined by connecting two side surfaces of the protruding portion to the first bottom portion side of the outer peripheral wall; andthe protruding portion protrudes toward the second end side of the cartridge main body and has a flat plate shape. 2. The biological information measurement cartridge according to claim 1, wherein: a protruding length of the outer peripheral wall is greater than a distance from the depositing opening to the introduction promoting hole. 3. The biological information measurement cartridge according to claim 2, wherein: the outer peripheral wall includes a planar portion;the planar portion is disposed on a first surface of the outer peripheral wall; andthe first surface of the outer peripheral wall is disposed on a leading side of the outer peripheral wall, extends in a protruding direction, and faces the protruding portion. 4. The biological information measurement cartridge according to claim 1, further comprising: a cartridge cover portion configured to cover the first end side of the ... | PHC HOLDINGS CORPORATION | A61B005/15 A61B005/145 A61B005/151 A61B005/157
US10274561 | B2 | 2019-04-30 | Electromagnetic shielding for magnetic resonance imaging methods and apparatus | 2018-01-24 | According to some aspects, a portable magnetic resonance imaging system is provided, comprising a B0 magnet configured to produce a B0 magnetic field for an imaging region of the magnetic resonance imaging system, a noise reduction system configured to detect and suppress at least some electromagnetic noise in an operating environment of the portable magnetic resonance imaging system, and electromagnetic shielding provided to attenuate at least some of the electromagnetic noise in the operating environment of the portable magnetic resonance imaging system, the electromagnetic shielding arranged to shield a fraction of the imaging region of the portable magnetic resonance imaging system. According to some aspects, the electromagnetic shield comprises at least one electromagnetic shield structure adjustably coupled to the housing to provide electromagnetic shielding for the imaging region in an amount that can be varied. According to some aspects, substantially no shielding of the imaging region of the portable magnetic resonance imaging system is provided. | 1. A portable magnetic resonance imaging system comprising: a B0 magnet configured to produce a B0 magnetic field for an imaging region of the portable magnetic resonance imaging system;a housing for the B0 magnet; andelectromagnetic shielding, adjustably coupled to the housing of the B0 magnet and configured to attenuate at least some of the electromagnetic noise in the operating environment of the portable magnetic resonance imaging system, the electromagnetic shielding arranged to shield less than 100 percent of the imaging region of the portable magnetic resonance imaging system, andwherein the electromagnetic shielding provides at least one opening to allow at least a portion of a patient's anatomy to be positioned within the imaging region of the portable magnetic resonance imaging system. 2. The portable magnetic resonance imaging system of claim 1, wherein the electromagnetic shielding is arranged to shield less than seventy-five percent of the imaging region of the magnetic resonance imaging system. 3. The portable magnetic resonance imaging system of claim 1, wherein the electromagnetic shielding is arranged to shield less than fifty percent of the imaging region of the magnetic resonance imaging system. 4. The portable magnetic resonance imaging system of claim 1, wherein the electromagnetic shielding is arranged to shield less than ten percent of the imaging region of the magnetic resonance imaging system. 5. The portable magnetic resonance imaging system of claim 1, wherein the electromagnetic shielding is adjustable to shield in a range at least between seventy-five percent and fifty percent of the imaging region. 6. The portable magnetic resonance imaging system of claim 1, wherein the electromagnetic shielding is adjustable to shield in a range at least between seventy-five percent and twenty-five percent of the imaging region. 7. The portable magnetic resonance imaging system of claim 1, wherein the electromagnetic shielding is adjustable to shield in a range at least between fifty percent and twenty-five percent of the imaging region. 8. The portable magnetic resonance imaging system of claim 1, wherein the electromagnetic shielding comprises a plurality of moveable shields coupled to the housing. 9. The portable magnetic resonance imaging system of claim 8, wherein the plurality of moveable shields are capable of being moved independently of one another to allow for the amount of shielding of the imaging region to be varied. 10. The portable magnetic resonance imaging system of claim 1, further comprising: a noise reduction system configured to detect and suppress at least some electromagnetic noise in an operating environment of the portable magnetic resonance imaging system,wherein the noise reduction system is configured to dynamically suppress and/or compensate for at least some of the electromagnetic noise in response to different arrangements of the electromagnetic shielding. 11. The portable magnetic resonance ... | Hyperfine Research, Inc. | G01V003/00 G01R033/385 G01R033/383 G01R033/44 G01R033/389 G01R033/421 G01R033/56 G01R033/38 A61B005/055 A61B006/00 A61G013/10 G01R033/34 G01R033/48 A61B090/00 A61B050/13 G01R033/36 G01R033/422 G01R033/3873
US10258278 | B2 | 2019-04-16 | Method and apparatus to sense hydration level of a person | 2016-08-08 | A hydration sensor or sensing element is configured to measure the hydration level of a user. The sensing element can include a water-permeable material positioned in between two water-impermeable materials. The sensing element can be coupled to a bottle of fluid, or a carrier with a timer. The sensing element can be incorporated into a handheld device. The sensing element can be a disposable element, an element applicable for more than one-time use, or a re-usable element. The sensing element or sensor can be calibrated for a specific user or a group of users. One or more additional sensors that do not measure hydration level of the user can be coupled to a hydration sensing element to determine the amount of fluid consumption for the user in different conditions. | 1. A disposable hydration sensing element for measuring the hydration level of a user based on the user's saliva, the sensing element comprising: a sheet of water-permeable material having a first side and a second side, with a chemical compound coupled to the water-permeable material;a first sheet of water-impermeable material coupled to the first side of the water-permeable material; anda second sheet of water-impermeable material coupled to the second side of the water-permeable material,wherein the hydration sensing element includes at least one aperture to allow saliva to reach the chemical compound from the at least one aperture,wherein the chemical compound, at least due to contact with saliva, changes at least a portion of the water-permeable material, and the change is observable from at least a portion of one of the sheets of the water-impermeable material, andwherein the disposable hydration sensing element further includes an indicator to provide an indication regarding the hydration level of the user, based on time duration regarding the observable change of the water-permeable material, if at least a portion of the at least one aperture is placed in contact with the saliva of the user. 2. A disposable hydration sensing element as recited in claim 1, wherein the at least one aperture includes at least an edge of the water-permeable material that is exposed so that saliva is allowed to reach the chemical compound from the edge, or an opening on the first or the second sheet of water-impermeable material so that saliva is allowed to reach the chemical compound through the opening, if the at least a portion of the at least one aperture is placed in contact with the saliva of the user. 3. A disposable hydration sensing element as recited in claim 1, wherein the disposable hydration sensing element is connected to a plurality of similar elements to form a stack, andwherein each of the elements of the stack is to be used individually for measuring hydration level. 4. A disposable hydration sensing element as recited in claim 1, wherein the chemical compound is put on one of the sides of the water-permeable material and the indicator is on the other one of the sides of the sheet of water-permeable material. 5. A disposable hydration sensing element as recited in claim 1, wherein the indicator includes a plurality of identifiers, with each identifier spaced from the aperture by a different amount,wherein at least one of the two sheets of the water-impermeable material is substantially transparent at least in the area of the indicator,wherein the chemical compound is a powder,wherein the change includes forming a color patch on the water-permeable material at least due to the chemical compound on contact with saliva,wherein the color patch is observable at least via the sheet of water-permeable material with a substantially transparent area, andwherein the hydration level of the user depends on the identifier furthest away from the apertu... | IpVenture, Inc. | A61B005/00 A61B010/00 G01N021/78 G01N037/00 A61B005/145 G01N021/81
US10271825 | B2 | 2019-04-30 | Biological sample collection device | 2016-11-11 | Methods of using a biological sample collection device comprising a collection portion and a body portion, the body portion including a holding portion for holding a biological sample storage medium, and a sample transfer means, such as a cover. The collection portion can be arranged in a first position separated from the body portion for collecting a sample, and in a second position at least partly between the sample transfer means and the holding portion, with the sample transfer means being operable to push the collection portion towards a position at which the holding means is arranged to hold the biological sample storage medium, enabling a sample held in the collection portion to be transferred to the latter. | 1. A biological sample collection device, comprising: a collection portion carrying a biological sample collection medium; and a body portion comprising a storage medium holding portion for holding a biological sample storage medium at a holding position, and a sample transfer portion,the collection portion being movably connected to the body portion, whereby the biological sample collection device is capable of being configured according to a first configuration and according to a second, different, configuration, wherein:in said first configuration, the collection portion is at a first position spatially separated from the body portion for collecting a biological sample on the biological sample collection medium; andin said second configuration, the collection portion is at a second position at least partly between the sample storage medium holding portion and the sample transfer portion, and the sample transfer portion is operable to apply a force to the collection portion, whereby said collection portion is compelled towards said holding position so that, when the storage medium holding portion holds a biological sample storage medium, the biological sample collection medium is pushed against said biological sample storage medium;wherein the sample transfer portion comprises a cover portion, and when the collection portion is at said second position, the collection portion is at least partly enclosed by the cover portion and the storage medium holding portion. 2. The biological sample collection device according to claim 1, wherein, when the collection portion is at said second position, the biological sample collection medium is in a position separated from said holding position. 3. The biological sample collection device according to claim 2, wherein the collection portion is connected to the body portion via an arm portion which is arranged to flex from said second position towards the holding position in response to said force. 4. The biological sample collection device according to claim 1, wherein the sample transfer portion comprises a compressible recess portion, and said operation of the sample transfer portion comprises compression of the recess portion. 5. The biological sample collection device according to claim 4, wherein said recess portion has at least one dimension substantially matching a corresponding dimension of the collection portion, so that the collection portion may locate in said recess portion when the device is in the second configuration. 6. The biological sample collection device according to claim 1, wherein the collection portion is connected to the storage medium holding portion via a swivel joint, which enables the collection portion to move between said first position and said second position. 7. The biological sample collection device according to claim 6, wherein the storage medium holding portion defines a plane for holding said biological sample storage medium, and the swivel joint enables the coll... | GE Healthcare UK Limited | A61B005/00 A61B010/00 A61B005/15
US10271799 | B2 | 2019-04-30 | Patient alarm data application | 2015-11-20 | A patient alarm application provides a way for allowing clinical personnel to monitor and control patient-specific alarm settings. A user interface allows clinical personnel to compare graphical representations of unit population vital signs data with patient-specific vital signs data as well timelines of alarms for the patient. Analysis of the alarm data allows the user interface to show clinical personnel the estimated effects of changes to alarm threshold settings. | 1. A method of managing alarms in a clinical environment, comprising: receiving alarm data for a patient in a clinical unit during a predetermined time interval;receiving, during the predetermined time interval, physiological data for the patient and physiological data for a population of the clinical unit corresponding to the patient;displaying in a patient-specific user interface a timeline of alarms for the patient corresponding to a physiological data type during the predetermined time interval;calculating a plurality of numerical time in alarm duration estimates for the patient corresponding to a plurality of alarm threshold values for the physiological data type;displaying the plurality of numerical time in alarm duration estimates for the patient in the patient-specific user interface; anddisplaying in the patient-specific user interface a graphical representation of the physiological data for the patient corresponding to the physiological data type; anddisplaying in the patient-specific user interface a graphical representation aggregating physiological data corresponding to the physiological data type for the population of the clinical unit as a whole. 2. The method of claim 1, further comprising: displaying in the patient-specific user interface a total number of alarms for the patient and total time in alarm duration for the patient corresponding to the physiological data type. 3. The method of claim 1, further comprising: displaying in the patient-specific user interface a plurality of timelines of alarms for the patient corresponding to a plurality of physiological data types during the predetermined time interval. 4. The method of claim 1, further comprising: receiving a user selection of the timeline of alarms; anddisplaying the numerical time in alarm duration estimates responsive to the user selection of the timeline of alarms. 5. The method of claim 1, further comprising: identifying a current alarm threshold for the physiological data type;displaying the current alarm threshold in the patient-specific user interface; anddisplaying alarm threshold changes in the patient-specific user interface. 6. The method of claim 1, further comprising: instantiating the patient-specific user interface automatically responsive to a clinical environment policy. 7. A non-transitory machine readable medium, on which are stored instructions, comprising instructions that when executed cause a clinical patient monitoring computer to: receive alarm data for a patient during a predetermined time interval;receive physiological data for the patient and physiological data for a population of a clinical unit corresponding to the patient during the predetermined time interval;display in a patient-specific user interface a timeline of alarms for the patient corresponding to a physiological data type during the predetermined time interval;calculate a plurality of numerical time in alarm duration estimates for the patient corresponding to a plurality o... | Medical Informatics Corporation | G08B023/00 A61B005/00
US10258254 | B2 | 2019-04-16 | Magnetic resonance imaging system and magnetic resonance imaging method | 2016-08-31 | An MRI prep scan acquires plural sets of echo signals at a plurality of cardiac time phases which are mutually different from each other for each slice and used to generate a plurality of respectively corresponding prep images. Reference information is acquired and displayed for determining a first cardiac time phase and a second cardiac time phase on the basis of the prep images. The first and second cardiac time phases are set in response to an operator's specification. An imaging scan section for acquiring imaging echo signals by performing an imaging scan is performed upon each of the first and second cardiac time phases to acquire imaging echo signals. A first image is generated based on an echo signal of the first cardiac time phase and a second image is generated based on an echo signal of the second cardiac time phase. A differential image is acquired by calculating a difference between the first image and the second image. | 1. A magnetic resonance imaging system comprising: a prep scan section configured to perform a prep scan acquiring plural sets of echo signals at a plurality of cardiac time phases corresponding to time delays in a cardiac cycle, wherein each of the plurality of cardiac time phases are mutually different from each other for each slice position of the prep scan;a reference information acquiring section configured to acquire reference information representing a functional relationship between the time delays and pixel values based on the plurality of prep images for use in determining a first cardiac time phase and a second cardiac time phase, the functional relationship being graphable;a reference information display section configured to display said reference information as a graph of the pixel values versus the time delays which represents the functional relationship;a prep image generating section configured to generate a plurality of prep images respectively corresponding to the plurality of cardiac time phases on the basis of the plural sets of echo signals;a cardiac time phase determining section configured to automatically determine a first cardiac time phase and a second cardiac time phase on the basis of the functional relationship between the time delays corresponding to cardiac time phases and pixel values derived from the plurality of prep images;a diagnostic imaging scan section configured to acquire diagnostic imaging echo signals by performing a diagnostic imaging scan upon each of the first cardiac time phase and the second cardiac time phase which are automatically set by the cardiac time phase determining section; andimaging diagnostic image generating section configured to generate a first image based on an echo signal of the first cardiac time phase obtained by the diagnostic imaging scan section, to generate a second image based on an echo signal of the second cardiac time phase obtained by the diagnostic imaging scan section, and to acquire a differential diagnostic image by calculating a difference between the first image and the second image. 2. The magnetic resonance imaging system according to claim 1, wherein the cardiac time phase determining section generates a mask image on the basis of the plurality of prep images and calculates a feature quantity of the plurality of cardiac time phase on the basis of the mask image and the plurality of prep images. 3. The magnetic resonance imaging system according to claim 2, wherein the mask image is a maximum-value image obtained by performing a maximum-value projection process on the plurality of prep images or a plurality of differential images obtained by calculating a difference between the plurality of prep images and a standard image which is one of the plurality of prep images. 4. The magnetic resonance imaging system according to claim 3, wherein the mask image is a binarized image obtained by binarizing the maximum-value image. 5. The magnetic resonance imaging syst... | TOSHIBA MEDICAL SYSTEMS CORPORATION | A61B005/055 G01R033/567 G01R033/563 A61B005/00 G01R033/54 G01R033/561
US10244967 | B2 | 2019-04-02 | Method and apparatus for determining differences in geometry of subject element using landmarks | 2017-06-08 | A method, performed by a computer, for measuring geometric length and offset differences of a subject element using landmarks obtained through, for example, analysis of medical data images. The method may include obtaining medical image data from a medical imaging device. The method includes measuring, by the computer, a first landmark vector between a femoral landmark and a second landmark at a first point in time from, for example, the medical data images. Further, the method includes measuring, by the computer, a second landmark vector between the femoral landmark and the second landmark at a second point in time which is later than the first point in time from, for example, the medical data images. Calculating an orthogonal projection of the first landmark vector into a sagittal plane and using the direction of the orthogonal projection of the first landmark vector into the sagittal plane as a length direction. Calculating a direction which is perpendicular to the sagittal plane and using this direction as an offset direction and calculating the length difference in the length direction and the offset difference in the offset direction from the first landmark vector and the second landmark vector. | 1. A method for analysing images, performed by a computer, through analysis of medical image data, comprising the steps of: obtaining medical image data from a medical imaging device, the medical imaging device generating at least a CT or MR medical image data during a scan of a patient's femur connected to a patient's pelvis;measuring, by the computer, a first landmark vector between a femoral landmark and a second landmark at a first point in time from the medical image data;measuring, by the computer, a second landmark vector between the femoral landmark and the second landmark at a second point in time which is later than the first point in time from the medical image data;calculating, by the computer, an orthogonal projection of the first landmark vector into a sagittal plane and using the direction of the orthogonal projection of the first landmark vector into the sagittal plane as an element length direction;calculating, by the computer, a direction which is perpendicular to the sagittal plane and using the calculated direction perpendicular to the sagittal plane as an element offset direction;calculating, by the computer, the element length difference in the element length direction and the element offset difference in the element offset direction from the first landmark vector and the second landmark vector;preparing, by the computer, for presentation and output on a display unit of a medical navigation system the calculated element length difference and using the calculated element length difference in the medical navigation system. 2. A method, performed by a computer, for measuring a leg length difference and a leg offset difference of a patient's leg including a femur connected to a pelvis, comprising the steps of: measuring, by a registration tool operably connected to a computer, a first landmark vector between a femoral landmark and a second landmark at a first point in time;transmitting from the registration tool to an input unit of the computer in a medical navigation system, the measurement values of the first landmark vector;measuring by the registration tool operably connected to the computer, a second landmark vector between the femoral landmark and the second landmark at a second point in time which is later than the first point in time;transmitting from the registration tool to the input unit of the computer in the medical navigation system, the measurement values of the second landmark vector;calculating, by the computer, an orthogonal projection of the first landmark vector into a sagittal plane and using the direction of the orthogonal projection of the first landmark vector into the sagittal plane as a leg length direction;calculating, by the computer, a direction which is perpendicular to the sagittal plane and using this direction as a leg offset direction; andcalculating, by the computer, the leg length difference in the leg length direction and the leg offset difference in the leg offset direction from the first l... | Brainlab AG | A61B005/00 A61B005/107 A61B005/11 G01B011/14 G06K009/52 G06T003/60 G06T007/00 G06T007/60 A61B034/20 G06T007/30 G06T007/73 G06F019/00 A61B090/00
US10251541 | B2 | 2019-04-09 | Unobtrusive active eye interrogation | 2016-04-01 | Methods and systems for determining a physiological parameter of a subject through interrogation of an eye of the subject with an optical signal are described. Interrogation is performed unobtrusively. The physiological parameter is determined from a signal sensed from the eye of a subject according to a schedule, under the control of a scheduling controller. | 1. A system for sensing information from an eye of a subject, comprising: an interrogation signal source for delivering an interrogation signal to the eye of the subject;a response signal sensor for sensing a response signal produced by the eye of the subject responsive to the interrogation signal;a gaze attractor adapted to attract the gaze of the subject to thereby cause the eye of the subject to move into alignment with at least one of the interrogation signal source and the response signal sensor; andsignal processing circuitry including: a response signal processor configured to process a response signal sensed from the eye of the subject when the eye of the subject is in alignment with respect to the at least one of the interrogation signal source and the response signal sensor to determine a physiological parameter from the response signal; andan data transmission structure adapted to output a signal relating to the determined physiological parameter. 2. The system of claim 1, including: a gaze signal sensor adapted for receiving a gaze signal containing information indicative of a gaze direction of the eye of the subject;a gaze signal processor configured to determine the gaze direction of the eye of the subject based upon the gaze signal; andan alignment detector configured to determine whether the eye of the subject is in alignment with respect to at least one of the interrogation signal source and the response signal sensor based at least in part upon the gaze direction. 3. The system of claim 1, wherein the interrogation signal source is adapted to deliver a pulsed interrogation signal. 4. The system of claim 1, wherein the data transmission structure includes a serial port, a parallel port, an electromagnetic transmission means, or an optical transmission means. 5. The system of claim 1, including a display. 6. The system of claim 5, wherein the display includes a video monitor, a computer display, a video game display, a telephone display, a terminal of a data processing device. 7. The system of claim 5, wherein the display is incorporated into a wearable item, an article of furniture, an article of medical or health-care related equipment, an article of exercise equipment, or a vehicle. 8. A method of measuring information from an eye of a subject, comprising; delivering an interrogation signal to the eye of the subject with an interrogation signal source;detecting a response signal from the eye of the subject with a response signal sensor, wherein the interrogation signal is reflected from a region or structure within the eye of the subject to form the response signal;controlling a gaze attractor to cause the eye of the subject to move into alignment with at least one of the interrogation signal source and the response signal sensor;determining a physiological parameter of the subject from the response signal detected from the eye of the subject when the eye of the subject is in alignment with respect to the at least one of... | Elwha LLC | A61B003/14 A61B003/00 A61B003/113 A61B003/10 A61B005/0205 A61B005/00 G06K009/00 A61B003/15 A61B005/117 A61B005/145 A61B005/16
US10251593 | B2 | 2019-04-09 | System and method for prevention of pressure ulcers | 2016-02-08 | A method and system for monitoring and preventing a patient from developing pressure ulcers, comprising (1) a sensing unit, which includes a pressure sensor, attachable to a body part of a patient and having a unique identifier, for detecting pressure exerted by a supporting surface and outputting pressure data indicative of pressure as a function of time; and a wireless transceiver for transmitting the pressure data and/or the unique identifier; (2) a controller unit configured for receiving the pressure data and the unique identifier, associating the unique identifier with the body part of the patient, and for transmitting the pressure data and the unique identifier; and (3) a central server device configured for (i) receiving the unique identifier and the pressure data from the controller unit; (ii) determining whether the pressure data exceeds a predetermined value associated with the body part of the patient; and (iii) transmitting to the controller unit a determination that the pressure data exceeded the predetermined value, the controller unit outputting a signal indicative of the determination. | 1. A system for monitoring and preventing a patient from developing pressure ulcers, comprising: a. a supporting surface configured to support a body of a patient, wherein the supporting surface is divided into a plurality of compartments;b. a sensing unit including: i. a pressure sensor, attachable to a body part of a patient and having a unique identifier, the pressure sensor configured to detect strain on a skin surface of the body part exerted by the supporting surface and output pressure data indicative of pressure as a function of time applied to the skin surface of the body part based on the detected strain; andii. a wireless transceiver configured to transmit the pressure data and the unique identifier;c. a controller unit configured to receive the pressure data and the unique identifier, associate the unique identifier with the body part of the patient, and transmit the pressure data and the unique identifier;d. a central server device configured to: i. receive the unique identifier and the pressure data from the controller unit;ii. determine whether the pressure data exceeds a predetermined value associated with the body part of the patient; andiii. transmit to the controller unit a determination that the pressure data exceeded the predetermined value, wherein the controller unit is further configured to output a signal indicative of the determination; ande. a control module configured to automatically control the supporting surface to lower the strain on the body part based on the pressure data until the pressure data falls below the predetermined value, wherein the control module is further configured to: determine a compartment of the plurality of compartments corresponding to the body part by sequentially inflating and deflating each of the compartments based on the pressure data, and identifying the compartment based on a change in the pressure data in each of the compartments; andcontrol the pressure on the identified compartment to lower the strain on the corresponding body part until the pressure data falls below the predetermined value. 2. The system of claim 1, further comprising at least one of audio and visual device configured to convert the outputted signal into at least one of audio and visual alert. 3. The system of claim 1, wherein the supporting surface is a surface of an inflatable mattress. 4. The system of claim 3, wherein the inflation and deflation of the compartments is individually controlled by one or more pumps provided therein, and wherein the one or more pumps are controlled by the control module. 5. The system of claim 1, wherein the supporting surface is a surface of an angularly adjustable recliner. 6. The system of claim 5, wherein the angularly adjustable recliner is equipped with one or more controllable motors that are configured to change the inclination of the one or more sections of a bed based on the pressure data, and wherein the one or more controllable motors are controlled by the control ... | - | A61B005/00 A61G007/057 G06F019/00 G08B007/06 G08B025/08 G08B025/10
US10262111 | B2 | 2019-04-16 | Systems for safe and remote outpatient ECG monitoring | 2017-11-10 | A system and method providing outpatient ECG monitoring and safe home based cardiac tele-rehabilitation. The system includes a recordation module for recording ECG signals using at least one lead, a tele-rehabilitation module for home based exercise management for a patient's recovery, the tele-rehabilitation module including a processing module for recognizing erroneous data from the ECG signals and an analysis module for calculating beat-to-beat annotations and determining if an ECG event and/or if a QT interval duration change has occurred. The system can include an exercise module for guiding the patient during an exercise session, a visual display that informs the patient to start and/or to stop the tele-rehabilitation exercise, a visual display and/or audible signal that informs the patient of an incoming or a missed tele-rehabilitation exercise session, and/or a communication module for transmitting/receiving data between the a cardiac tele-rehabilitation module and a physician/monitoring center. | 1. A system for recording and processing ECG signals, the system comprising: an ECG digitization and wireless transmission device (ECG_DWT) comprising: a single lead configured to record real-time, beat-by-beat, ECG signals, anda ECG_DWT transceiver configured to transmit the real-time ECG signals;a tele-rehabilitation module comprising: an ECG transceiver configured to receive the real-time ECG signals, andcircuitry configured to i) process the real-time ECG signals and ii) recognize erroneous signals and reduce noise in the real-time, beat-by-beat, ECG signals received from the single lead, andwherein the ECG transceiver is further configured to transmit the processed real-time ECG signals to a network; anda remote monitoring module comprising: a computer periphery device configured to connect to the network and receive the real-time ECG signals and the processed real-time ECG signals, anda monitor configured to display real-time waveforms of the real-time ECG signals including the processed real-time ECG signals. 2. The system of claim 1, wherein the module is further configured for constant monitoring and analysis of the patient's ECG signals. 3. The system of claim 1 wherein the ECG transceiver employs a communications protocol designed to allow a specialist to simultaneously monitor a large group of patients. 4. The system of claim 1, wherein the tele-rehabilitation module is further configured to receive patient input to send an ECG fragment related to a perceived symptom based event to a doctor. 5. The system of claim 1, wherein the single lead includes a first electrode and a second electrode. 6. The system of claim 1, wherein the ECG DWT device is also configured to operate on a multi-channel signal that includes signals from three or more electrodes. 7. The system of claim 1, further comprising a control module operable connected to the remote monitoring module and comprising circuitry configured to remotely reconfigure settings of limited lead analysis circuitry operably coupled to the telerehabilitation module. 8. A method for remote recording and processing ECG signals from a patient for transmission to medical personnel, the method comprising: recording, using an ECG digitization and wireless transmission (DWT) device real-time, beat-by-beat, ECG signals using a single lead;processing, via a tele-rehabilitation module circuitry communicatively coupled to the ECG DWT device, the real-time ECG signals;recognizing erroneous signals and reducing noise in the real-time, beat-by-beat, ECG signals received from the single lead, via the tele-rehabilitation module circuitry; anddisplaying, via a monitor of a computing device communicatively coupled to the tele-rehabilitation module, real-time waveforms of the real-time ECG signals including the processed real-time ECG signals. 9. The method of claim 8, further comprising constantly monitoring and analyzing, via the tele-rehabilitation module circuitry, the ECG signals. 10. The meth... | MEDICALGORITHMICS S.A. | A61B005/00 G06F019/00 A61B005/0452 A61B005/0464 A61B005/0472 A61B005/04 A61B005/0432 A61B005/0468 A61B005/11
US10264977 | B2 | 2019-04-23 | Transcutaneous organ function measurement | 2014-10-20 | Disclosed herein is a method for the transcutaneous determination of organ function in a subject. The method includes administering a fluorescent indicator substance to the subject, determining a first and a second concentration-time curve of the fluorescent indicator in a body fluid of the patient and fitting the concentration-time curves to a four compartment kinetic model. | 1. A method for determining an organ function in a subject, the method comprising: a) administering a fluorescent indicator compound to the bloodstream of the subject;b) measuring transcutaneously a first concentration-time curve in a first body fluid at a first position on the subject, wherein said first concentration-time curve comprises (i) at least one data point collected prior to administering the fluorescent indicator compound to the bloodstream of the subject as a first background time point, and (ii) at least five data points collected after administering the fluorescent indicator compound to the subject;c) measuring transcutaneously a second concentration-time curve in a second body fluid at a second position on the subject, wherein said second concentration-time curve comprises (i) at least one data point collected prior to administering the fluorescent indicator compound to the bloodstream of the subject as a second background time point, and (ii) at least five data points collected after administering the fluorescent indicator compound to the subject;d) fitting the first and the second concentration-time curves into a kinetic model representing at least four diffusion compartments, wherein the diffusion compartments comprise plasma, interstitial fluid, local interstitium at the position of the measuring, and distribution; ande) determining the organ function of the subject based on the results of fitting the first concentration-time curve and the second concentration-time curve into the kinetic model;wherein the first position and the second position on the body of the subject are different,the first body fluid and the second body fluid of the subject may be the same or different, andmeasuring fluorescence of the indicator compound at the first position and the second position is performed simultaneously. 2. The method of claim 1, wherein said kinetic model is a kinetic model representing four diffusion compartments. 3. The method of claim 1, wherein the organ function is the glomerular filtration rate (GFR). 4. The method of claim 1, wherein the result of said fitting is the GFR per plasma volume of said subject. 5. The method of claim 4, wherein a numeric value assigned to the total plasma volume of said subject is determined from a body mass of said subject. 6. The method of claim 1, wherein at least at least one of the data points for the first concentration-time curve and at least one of the data points for the second concentration-time curve is collected within two hours or less after administering the fluorescent indicator compound to the subject. 7. The method of claim 1, wherein the indicator compound comprises a fluorescent low-molecular weight compound covalently bound to a hydrophilic compound, wherein the hydrophilic part is selected from the list consisting of oligo- and polysaccharides, oligo- and polyalcohols, and oligo- and polyethers. 8. A device configured to implement the method of claim 1, said device comp... | MediBeacon Inc. | A61B005/00 A61B005/20 A61B005/1455
US10272284 | B2 | 2019-04-30 | Gait training apparatus for measuring supported weight on each side of a patient in real time as the patient is walking | 2017-02-01 | A gait training apparatus for determining, in real time, how much weight is being supported on each side of the patient, even when the patient's shoulders are rotating as they do when walking. The apparatus employs two force sensors in an upper assembly that is connected to a supporting frame. The patient's harness is attached to a lower assembly which is rotatably suspended from the upper assembly. When a harnessed patient walks, the weight of each side of the patient is mechanically transferred from the rotating lower assembly to the force sensors on the non-rotating upper assembly. Each force sensor emits an electronic signal proportional to the load on the sensor, and enables the apparatus to measure in real time the weight supported on each side. A processing unit calculates the weight supported on each side of the patient and the total amount of the weight supported. | 1. A gait training apparatus comprising: a) an upper assembly having a first end and a second end, the upper assembly comprising: i. a first force sensor connected to the first end which emits an electronic signal proportional to the load on the first end; andii. a second force sensor connected to the second end which emits an electronic signal proportional to the load on the second end; andb) a lower assembly having a first end and a second end, the lower assembly rotatably connected to the upper assembly at a hub, the lower assembly comprising: i. a first fastener at the first end for connecting a harness; andii. a second fastener at the second end for connecting the harness. 2. The apparatus of claim 1 further comprising a processing unit that receives the signals from the first and second force sensors to calculate the total amount of weight supported in the harness. 3. The apparatus of claim 1 wherein the processing unit calculates the amount of weight supported at the first end of the upper assembly and calculates the amount of weight supported at the second end of the upper assembly. 4. The apparatus of claim 1 wherein the hub comprises a stem, an upper detent plate, a lower detent plate, and a detent knob which cooperate to prevent the lower assembly from rotating relative to the upper assembly. 5. The apparatus of claim 4 further comprising: a) a top thrust washer, a first flanged plain bearing, and a second flanged plain bearing, and a pin, all coaxially arranged in a hub tube that is fixed to the upper assembly; andb) a pin mated to the stem to hold the lower assembly in co-axial alignment with the hub and upper assembly. 6. The apparatus of claim 1 further comprising a yoke wherein: a) the first force sensor and second force sensor are disposed on or in the yoke;b) the upper assembly is connected to the yoke at its first end and second end; andc) the yoke is connectable to a stanchion. 7. The apparatus of claim 6 further comprising a first rotational joint connecting the first force sensor to the upper assembly and a second rotational joint connecting the second force sensor to the upper assembly. 8. The apparatus of claim 6 wherein the yoke is connected to the stanchion such that the first force sensor and second force sensor are cantilevered from the stanchion. 9. The apparatus of claim 6 wherein the stanchion is connected to a U-shaped base such that the harness is suspended between the arms of the U. 10. A gait training apparatus comprising: a) a yoke having a first arm and a second arm, the yoke comprising: i. a first force sensor which emits an electronic signal proportional to the load on the first arm; andii. a second force sensor which emits an electronic signal proportional to the load on the second arm;b) an upper assembly connected to the yoke between the first arm and second arm;c) a lower assembly having a first end and a second end, the lower assembly rotatably connected to the upper assembly at a hub, the lowe... | Mobility Research, Inc. | A61B005/11 A61H003/00 A63B021/00 A63B022/02 A63B069/00 A63B071/06 A63B022/00
US10267807 | B2 | 2019-04-23 | Diagnosis and/or prognosis of renal dysfunction | 2009-04-21 | The present invention relates to a method for diagnosing and/or prognosing renal dysfunction. The method comprises the steps of: —(a) determining the level of an anti-inflammatory cytokine present in a urine sample from a subject prior to physical trauma, prior to a hypotensive event, prior to sepsis, and/or prior to septic shock syndrome; (b) determining the level of the anti-inflammatory cytokine present in a urine sample from the subject following physical trauma, following or during a hypotensive event, following or during sepsis, and/or following or during septic shock syndrome; (c) calculating the difference between the level of the anti-inflammatory cytokine determined in step a) from the level of the anti-inflammatory cytokine determined in step b), and (d) providing a diagnosis and/or prognosis on the basis of a comparison between the difference calculated in step c) and the difference calculated in step c) when steps a) and b) are practiced on a control group. | 1. A method for the prognosis of renal dysfunction by detecting a difference in the level of an anti-inflammatory cytokine present in a urine sample from a subject prior to a planned physical trauma and following the planned physical trauma, said method comprising: a) obtaining a urine sample from a human subject prior to the planned physical trauma;b) detecting the anti-inflammatory cytokine present in the urine sample obtained in step a), wherein the anti-inflammatory cytokine is selected from the group consisting of IL-1ra, TNFsr1 and TNFsr2 and any combination thereof;c) obtaining a urine sample from a human subject within 48 hours following the planned physical trauma;d) detecting the anti-inflammatory cytokine present in the urine sample obtained in step c), wherein the anti-inflammatory cytokine is selected from the group consisting of IL-1ra, TNFsr1 and TNFsr2 and any combination thereof;e) calculating the difference in the levels of the anti-inflammatory cytokine determined in step b) and step d), wherein those subjects that present with a difference calculated in step e) that is smaller than the difference calculated in step e) when steps b) and d) are practiced on a control group, are at greater risk of developing renal dysfunction relative to the control group, wherein the control group consists of individuals who do not have renal dysfunction on the fifth day following the planned physical trauma; andf) applying therapeutic measures to treat or obviate impending renal dysfunction, wherein the therapeutic measures to treat or obviate impending renal dysfunction are selected from maintaining supra-normal blood pressure, ensuring adequate tissue oxygen delivery, administration of steroids, renal replacement therapy, dialysis or any combination thereof. 2. The method as claimed in claim 1, wherein the renal dysfunction is acute renal dysfunction. 3. The method as claimed in claim 1, wherein the urine sample analyzed in step c) is obtained from the subject between 2 hours and 48 hours following the planned physical trauma. 4. The method of claim 1 further comprising the steps of: f) detecting the level of one or more additional anti-inflammatory cytokines present in a urine sample from the subject prior to the planned physical trauma;g) detecting the level of one of more additional anti-inflammatory cytokines present in a urine sample from the subject following the planned physical trauma; andh) calculating the difference between the level of the one or more additional anti-inflammatory cytokines determined in step f) from the level of the anti-inflammatory cytokines determined in step g) wherein those subjects that present with a difference calculated in step h) that is smaller than the difference calculated in step h) when steps f) and g) are practiced on a control group, are at greater risk of developing renal dysfunction relative to the control group, wherein the control group consists of individuals who do not have renal dysfuncti... | BELFAST HEALTH AND SOCIAL CARE TRUST THE QUEEN'S UNIVERSITY OF BELFAST | A61K038/00 G01N033/493 G01N033/68 A61B005/20
US10271780 | B2 | 2019-04-30 | Combined surface enhanced and spatially offset Raman spectroscopy for biomolecule detection | 2011-11-23 | The present invention provides systems and methods employing a surface enhanced Raman biosensor and sensing devices for collecting spatially offset Raman spectra from the biosensor. In certain embodiments, the present invention provides systems and methods for quantifying the concentration of an analyte in a subject, and/or identifying the presence or absence of an analyte in a subject, from a plurality of spatially offset Raman spectra generated from a surface enhanced Raman biosensor implanted in a subject. | 1. A method for quantification of an analyte in vivo, comprising: a) acquiring, through the skin of a subject, a spatially offset Raman spectrum from a biosensor implanted under the skin of said subject, wherein said biosensor comprises a plurality of nanospheres and a metal film over said nanospheres; andb) quantifying the concentration of an analyte in said subject based on said spatially offset Raman spectrum. 2. The method of claim 1, wherein said acquiring step comprises the steps of: (1) illuminating said biosensor at least one first spot with light; (2) collecting Raman scattering light from said biosensor at a at least one second spot in response to illumination by said light, wherein each second spot is apart from the at least one first spot so as to define a source-detection (S-D) offset distance. 3. The method of claim 1, wherein said biosensor further comprises a substrate, wherein said substrate comprises copper or titanium, and wherein said plurality of nanobiosensors are adherent to said substrate. 4. The method of claim 1, wherein said acquiring step is performed with at least one of a spectrograph and a CCD camera. 5. The method of claim 2, wherein said acquiring step is performed with a probe having a working end and in-line filters placed on said working end. 6. The method of claim 5, wherein said probe comprises: (a) at least one first fiber positioned over said at least one first spot for delivering the light thereto; and (b) at least one second fiber. 7. The method of claim 2, further comprising the step of acquiring a Raman spectrum from said at least one first spot illuminated with said light. 8. The method of claim 1, wherein said biosensor is fully implanted in said subject. 9. The method of claim 1, wherein said biosensor further comprises a self-assembled partition layer formed on said surface of said metal film over said nanospheres. 10. The method of claim 1, wherein said nanospheres comprise polystyrene or silica nanospheres. 11. The method of claim 1, wherein said analyte is glucose. 12. The method of claim 1, wherein said metal film comprises silver. 13. A system comprising: a) a surface enhanced Raman biosensor configured to be implanted in a subject, wherein said biosensor comprisesa plurality of nanospheres and a metal film over said nanospheres; andb) a sensing device configured for collecting spatially offset Raman spectra from said biosensor when said biosensor is implanted in a subject. 14. The system of claim 13, further comprising: c) a light source capable of illuminating said biosensor through tissue of said subject. 15. The system of claim 13, wherein said sensing device comprises a spectrograph and/or CCD camera. 16. The system of claim 13, wherein said sensing devices comprises a probe having a working end and in-line filters placed on said working end. 17. The system of claim 13, wherein said biosensor further comprises: a self-assembled partition layer formed on said surface of said... | Northwestern University | A61B005/1455 A61B005/145 G01N021/65 A61B005/1459
US10258259 | B1 | 2019-04-16 | Multimodal sensory feedback system and method for treatment and assessment of disequilibrium, balance and motion disorders | 2011-11-29 | The invention relates to a system and method for measuring the biomechanical state of a subject using various sensors simultaneously with providing the subject with visual exercises for rehabilitation and assessment of disequilibrium, balance and motion disorders. The biomechanical state of a subject is measured during the subject's performance of a predetermined task. Such measurements are useful for the assessment of disequilibrium, balance and motion disorders and are also useful for the determination of therapeutic application of vibrotactile, auditory, or visual feedback to a subject during the subject's attempt to perform a predetermined task. An intelligent controller compares the subject's biomechanical state to a predetermined parameter to determine a variance. If the variance exceeds a threshold, feedback in the form of visual feedback, vibrotactile feedback or auditory feedback may be provided to the subject as a therapeutic means for enabling the subject to compensate for disorder effects. | 1. A multimodal sensory feedback system for the assessment and treatment of disequilibrium, balance and motion disorders, comprising: at least one processor;a visual display having a moving visual target, wherein said visual target comprises a predefined area having one or more target limit parameters and provides a location on said display at which a subject is to direct their gaze by moving their head, wherein said visual target's size and location on said visual display is commanded by said at least one processor which is in electrical communication with said visual display;at least one head gaze sensor for measuring the subject's head position and orientation selected from the group consisting of a camera, an inertial sensor, and a 3D camera, wherein said at least one head gaze sensor provides a signal representing a measure of the subject's head gaze vector while the subject attempts to move their head to direct their gaze at said visual target;wherein said at least one processor is in electrical communication with said at least one head gaze sensor, and wherein said at least one processor is capable of placing a visual marker on said display which represents the subject's head gaze vector, said visual marker represented by a marker signal; andwherein said visual target and said visual marker provide visual feedback to the subject of their ability to direct their gaze at said target; andwherein said at least one processor calculates the magnitude of a variance in position as a measurement of distance between said visual marker and said visual target, said variance in position occurring when said marker signal exceeds said target limit parameters; andwherein said magnitude of said variance in position provides a measure of the subject's ability to direct their gaze at said target in an attempt to place said visual marker with said visual target;said system further comprising at least one feedback system in communication with the subject for providing sensory feedback to the subject for therapeutic use by the subject to reduce said variance in position between said visual marker and said visual target;wherein said at least one feedback system is selected from the group consisting of a vibrotactile feedback system, an auditory feedback system, and a visual feedback system. 2. The system of claim 1, wherein said at least one head gaze sensor is a plurality of cameras. 3. The system of claim 1, wherein said at least one head gaze sensor is a plurality of inertial sensors. 4. The system of claim 1 further comprising a visual background distraction, wherein said visual background distraction is selected from the group consisting of a static visual image and a moving visual image. 5. The system of claim 1 wherein said visual target is capable of being scaled. 6. The system of claim 1 in which the movement of said moving visual target is defined as being variable in rate and extent. 7. The system of claim 1 further comprising a postural sensor ... | - | A61B005/11 A61H001/00
US10263989 | B2 | 2019-04-16 | Method for matching multiple devices, and device and server system for enabling matching | 2016-11-03 | The present invention relates to a method for matching multiple devices, and a device and a server system for enabling the matching thereof. A matching method includes receiving first characteristic information on a biological state of a user from a first device, receiving second characteristic information associated with or generated according to the biological state of the user from a second device, and matching the first device with the second device on the basis of the first characteristic information and the second characteristic information. The user is granted a permission for the first device when the first device authenticates the user on the basis of identification information of the user, and the user is granted the same or equivalent permission for the second device when the first device is matched with the second device. | 1. A matching method comprising the steps of: receiving, by a matching system, first characteristic information on a biological state of a user from a first device, wherein the first characteristic information is determined by the first device based on a pattern of values related to the biological state of the user, and the values are obtained by a sensing element of the first device;receiving, by the matching system, second characteristic information associated with or generated according to the biological state of the user from a second device, wherein the second characteristic information determined by the second device based on data related to the biological state of the user, and the data is obtained by a sensing element of the second device; andmatching, by the matching system, the first device with the second device on the basis of the first characteristic information and the second characteristic information,wherein matching the first device with the second device comprises at least one of indicating that the first device and the second device belong to the user, indicating that the first device and the second device function for the sake of the user, indicating that the first device and the second device are located substantially close to each other, or indicating that one of the first device and the second device is competent to authenticate or permit the other of the first device and the second device, andwherein the user is granted a permission for the first device when the first device authenticates the user on the basis of identification information of the user, and the user is granted the same or equivalent permission for the second device when the first device is matched with the second device. 2. The method of claim 1, wherein the sensing element of first device includes at least one of a brainwave sensor, a respiration sensor, a pulsation sensor, an electrocardiogram sensor, an electromyogram sensor, and a camera, and the first characteristic information is internally determined in the first device. 3. The method of claim 1, wherein the second characteristic information is information on a pattern of the data obtained by the sensing element of the second device by photographing or optically sensing the biological state of the user. 4. The method of claim 1, wherein the second characteristic information is information on an input to the second device according to a gesture of the user. 5. The method of claim 1, wherein the second characteristic information is information on an operation on the second device according to a gesture of the user. 6. The method of claim 1, wherein the second characteristic information is information on the biological state of the user. 7. The method of claim 1, wherein the matching is temporary. 8. The method of claim 1, wherein the matching the first device with the second device comprises generating a notice indicating the matching by the first device or the second device. 9. The method of c... | FUTUREPLAY INC. | H04L029/06 H04W008/00 A61B005/0205 A61B005/00 H04W004/70 H04W004/21 H04L029/08 G06F003/01 H04L012/28 H04L012/64 G16H040/63 G06F001/16 G06F019/00 G16H040/67 H04W088/00 G02B027/01
US10262757 | B2 | 2019-04-16 | Enhanced pathology diagnosis | 2018-06-14 | A system includes a microscope configured to magnify a pathology sample, a camera positioned to record magnified pathology images from the microscope, a pathology database including reference pathology images, and a display configured to show the magnified pathology images. A processing apparatus is coupled to the camera, the pathology database, and the display. The processing apparatus includes instructions that when executed by the processing apparatus cause the system to perform operations. The operations include comparing the magnified pathology images to the reference pathology images included in the pathology database; identifying one or more regions of interest in the magnified pathology images; and alerting, using the display, a user of the microscope to the one or more regions of interest in the magnified pathology images while the pathology sample is being magnified with the microscope. | 1. A system, comprising: a microscope configured to magnify a pathology sample;a camera positioned to record magnified pathology images from the microscope;a pathology database including reference pathology images;a display configured to show the magnified pathology images; anda processing apparatus coupled to the camera, the pathology database, and the display, wherein the processing apparatus includes a machine learning algorithm disposed in logic, and wherein the processing apparatus includes instructions that when executed by the processing apparatus cause the system to perform operations, including: comparing the magnified pathology images to the reference pathology images included in the pathology database;identifying, using the machine learning algorithm, one or more regions of interest in the magnified pathology images by comparing the magnified pathology images to the reference pathology images; andalerting, using the display, a user of the microscope to the one or more regions of interest in the magnified pathology images while the pathology sample is being magnified with the microscope, wherein alerting the user includes informing the user of a diagnosis, and a confidence interval for the diagnosis, of a structure in the one or more regions of interest. 2. The system of claim 1, further comprising a network connection coupled to the processing apparatus, wherein the processing apparatus further includes instructions that when executed by the processing apparatus cause the system to perform operations, including: receiving instructions from the user of the system to initiate a video chat with a third party via the network connection; andstarting the video chat on the display. 3. The system of claim 2, wherein the processing apparatus further includes instructions that when executed by the processing apparatus cause the system to perform operations, including: sharing one or more images in the plurality of magnified pathology images with the third party via the network connection. 4. The system of claim 2, further comprising a microphone coupled to the controller to record sound, wherein the processing apparatus further includes instructions that when executed by the processing apparatus cause the system to perform operations, including: receiving voice commands from the user with the microphone; andin response to the voice commands, initiating the video chat. 5. The system of claim 1, wherein the machine learning algorithm is used to identify the one or more regions of interest in real time, and wherein the machine learning algorithm is trained to identify the one or more regions of interest using the reference pathology images in the pathology database. 6. The system of claim 5, wherein the pathology database further includes annotations from a pathologist corresponding to the reference pathology images in the pathology database, and wherein the machine learning algorithm uses the annotations from the pathologist in conjunction wi... | Verily Life Sciences LLC | G06K009/00 G16H030/40 G16H050/20 G06F017/30 G06F019/00 G06K009/32 G06K009/62 G06N099/00 G06T007/00 A61B005/00 G16H030/20
US10271764 | B2 | 2019-04-30 | Intraluminal devices with deployable elements | 2016-09-02 | Intraluminal devices with deployable elements are described. An intraluminal device includes, but is not limited to, a shell dimensioned and structured to travel through a biological lumen of a subject; and at least one deployable element, the at least one deployable element being actuatable from a first configuration to at least a second configuration, wherein the at least one deployable element extends further outwards from the shell in the second configuration than in the first configuration. | 1. An intraluminal device, comprising: a shell dimensioned and structured to travel through a biological lumen of a subject;at least one of a sensor or a therapeutic device at least partially located within the shell;at least one controller electronically connected with the at least one of the sensor or the therapeutic device;at least one energy storage device;at least one deployable antenna assembly including at least one antenna, the at least one antenna being electronically connected with at least one of the at least one controller or the at least one energy storage device, the at least one deployable antenna assembly being actuatable from a first configuration to at least a second configuration, wherein the first configuration includes the at least one antenna at least partially wrapped about an outer portion of the shell along a longitudinal axis of the shell, and wherein the at least one deployable antenna assembly extends further outwards from the shell in the second configuration than in the first configuration; andan actuator for actuating the at least one deployable antenna assembly from the first configuration to the second configuration, wherein the at least one controller is electronically connected with the actuator and is configured to drive the actuator in response to at least one of a timer output, a sensor output, or a communication received from a source external to the biological lumen of the subject. 2. The intraluminal device of claim 1, further including: at least one inductive charging circuit electronically connected between the at least one energy storage device and the at least one antenna, wherein the at least one antenna furnishes the at least one inductive charging circuit with energy received from at least one source external to the biological lumen of the subject. 3. The intraluminal device of claim 2, further including: at least one impedance-matching circuit electronically connected between the at least one antenna and the at least one inductive charging circuit. 4. An intraluminal device, comprising: a shell dimensioned and structured to travel through a biological lumen of a subject;at least one of a sensor or a therapeutic device at least partially located within the shell;at least one controller electronically connected with the at least one of the sensor or the therapeutic device;at least one energy storage device; andat least one deployable antenna assembly including at least one antenna including an insulated conductor, the insulated conductor including a conductive trace disposed upon a flexible substrate, wherein the flexible substrate includes pores, slits, or other openings to allow intraluminal fluid to flow therethrough, the at least one antenna being electronically connected with at least one of the at least one controller or the at least one energy storage device, the at least one deployable antenna assembly being actuatable from a first configuration to at least a second configuration, wherein ... | ELWHA LLC | A61B005/06 A61B005/00 A61B017/00 A61B005/07 A61B001/04 A61B005/01 A61B005/03 A61B005/145 A61B010/02 A61B018/00 A61M005/142
US10258248 | B2 | 2019-04-16 | Vector-based shock indication | 2018-01-11 | A system for managing care of a person receiving emergency cardiac assistance includes one or more capacitors arranged to deliver a defibrillating shock to a person; one or more electronic ports for receiving a plurality of signals from sensors for obtaining indications of an electrocardiogram (ECG) for the person; and a patient treatment module executable on one or more computer processors using code stored in non-transitory media and to provide a determination of a likelihood of success from delivering a future defibrillating shock to the person with the one or more capacitors, using a mathematical computation applied to a vector value defined by signals from at least two of the plurality of signals. | 1. A defibrillation system for managing care of a person, the defibrillation system comprising: an external defibrillator having one or more capacitors arranged to deliver a defibrillating shock to the person receiving emergency cardiac assistance;a plurality of electrodes configured to be coupled to the person and acquire a plurality of electrocardiogram (ECG) signals from the heart of the person; anda patient treatment module executable on one or more computer processors using code stored in non-transitory media and configured to execute operations comprising: receiving the plurality of ECG signals acquired by the plurality of electrodes,determining an ECG vector representation of the plurality of ECG signals comprising at least two orthogonal or near orthogonal signals indicative of an ECG electrical vector of the person, wherein the ECG vector representation includes information of both magnitude and direction of the ECG electrical vector,identifying an angle of the ECG vector representation to provide an indication of whether the defibrillating shock should be delivered to the person via the one or more capacitors, anddelivering the defibrillating shock to the person based on the identified angle of the ECG vector representation. 2. The system of claim 1, wherein the operations comprise performing on the plurality of ECG signals at least one of one or more Fast Fourier Transforms (FFTs) and one or more amplitude spectrum area calculations. 3. The system of claim 1, wherein the operations comprise applying a pre-transform to the plurality of ECG signals so as to decrease an error of determining a likelihood of success from delivering the defibrillating shock to less than about 10 percent. 4. The system of claim 3, wherein the pre-transform is applied in response to determining that the plurality of ECG signals were not previously orthogonal or near orthogonal. 5. The system of claim 3, wherein the patient treatment module is programmed to apply a mathematical computation to the vector representation by calculating FFT for each of the plurality of ECG signals to create processed values and then combining the processed values. 6. The system of claim 5, wherein combining the processed values comprises determining a root of a sum of the processed values. 7. The system of claim 1, wherein the operations comprise performing a mathematical transform on the plurality of ECG signals from a time domain to a frequency domain on a window of data. 8. The system of claim 7, wherein the window comprises a tapered window. 9. The system of claim 8, wherein the tapered window is between about one second and about 2 seconds in width. 10. The system of claim 8, wherein the tapered window is selected from a group consisting of Tukey, Hann, Blackman-Harris, and Flat Top. 11. The system of claim 1, wherein the indication comprises a likelihood of success from delivering the defibrillating shock with the one or more capacitors to the person. 12. The syste... | ZOLL Medical Corporation | A61B005/04 A61N001/39 A61B005/00 A61B005/053 G06F019/00
US10258273 | B2 | 2019-04-16 | Real-time continuous stress monitoring using wearable devices | 2017-05-18 | Embodiments of the present invention are directed to a computer-implemented method for stress monitoring. Methods include receiving, by a processor, a plurality of user stress labels corresponding to a plurality of events. Methods also include determining an individualized stress profile based at least in part upon the user stress labels. Methods also include receiving heart rate sensor data from a wearable device. Methods also include extracting a cardiovascular feature from the heart rate sensor data. Methods also include determining a stress index based at least in part upon the individualized stress profile and the cardiovascular feature. Methods also include outputting the stress index. | 1. A computer-implemented method for stress monitoring, the method comprising: receiving, by a processor, a plurality of user stress labels corresponding to a plurality of events;determining, by the processor, an individualized stress profile based at least in part upon the user stress labels by correlating a user identified stressor with an initial cardiovascular feature level;receiving, by the processor, heart rate sensor data from a wearable device;extracting, by the processor, a real-time cardiovascular feature from the heart rate sensor data;determining, by the processor, a stress index based at least in part upon the individualized stress profile and the cardiovascular feature, wherein the stress index provides a real-time determination of the presence or absence of an unhealthy stress level for the user; andoutputting, by the processor, the stress index to the wearable device. 2. The computer-implemented method of claim 1 further comprising dynamically updating the individualized stress profile. 3. The computer-implemented method of claim 1 further comprising modifying the individualized stress profile based at least in part upon a recent stress. 4. The computer-implemented method of claim 1 further comprising receiving, by the processor, a motion artifact estimation. 5. The computer-implemented method of claim 4, wherein the motion artifact estimation is based at least in part upon motion sensor data. 6. The computer-implemented method of claim 1 further comprising receiving, by the processor, an individualized stress context. 7. The computer-implemented method of claim 6 further comprising modifying the individualized stress profile based at least in part upon the individualized stress context. 8. A computer program product for stress monitoring, the computer program product comprising: a computer readable storage medium readable by a processing circuit and storing program instructions for execution by the processing circuit for performing a method comprising: receiving a plurality of user stress labels corresponding to a plurality of events;determining an individualized stress profile based at least in part upon the user stress labels by correlating a user identified stressor with an initial cardiovascular feature level;receiving heart rate sensor data from a wearable device;extracting a real-time cardiovascular feature from the heart rate sensor data;determining a stress index based at least in part upon the individualized stress profile and the cardiovascular feature, wherein the stress index provides a real-time determination of the presence or absence of an unhealthy stress level for the user; andoutputting the stress index to the wearable device. 9. The computer program product of claim 8, the method further comprising dynamically updating the individualized stress profile. 10. The computer program product of claim 8, the method further comprising modifying the individualized stress profile based at least in part upon a re... | INTERNATIONAL BUSINESS MACHINES CORPORATION | A61B005/00 A61B005/16 A61B005/024
US10265422 | B2 | 2019-04-23 | Ethylenediaminetetraacetic acid bis(amide) derivatives and their respective complexes with Mn(II) ion for use as MRI contrast agent | 2016-02-25 | The present invention relates to novel substituted ethylenediaminetetraacetic acid bisamide derivatives, their complexes with Mn(II) ion and the use thereof as contrast agents for Magnetic Resonance Imaging (MRI) analysis. | 1. A compound of formula (I)wherein:n is 1, 2 or 3; andwherein:R1 and R2, taken together with the adjacent N atom, form a 5-6 membered unsubstituted aromatic ring;orR1 and R2, taken together with the adjacent N atom, form a 6-7 membered unsubstituted saturated ring;orR1 and R2, taken together with the adjacent N atom, form a 5-7 membered saturated ring substituted (i) by one or more hydroxyls and by one additional group selected from the group consisting of alkyl, hydroxyalkyl, and cycloalkyl-alkyl; or (ii) by acyl or aminocarbonyl substituted at the aminocarbonyl nitrogen by polyhydroxyalkyl, Ar, or —Y—Ar, wherein Y is a moiety selected from the group consisting of alkyl, acyl, and carbamoyl and Ar is aryl optionally substituted;orR1 and R2, taken together with the adjacent N atom, form a 6 membered heterocycloalkyl ring with a heteroatom other than the adjacent N atom and substituted at the heteroatom by —Y—Ar wherein Y and Ar are as defined above;orR1 and R2, taken together with the adjacent N atom, form a 10 or 11 membered saturated spiro bicyclic ring, optionally containing O as an additional heteroatom other than the adjacent N atom and optionally substituted;orR1 and R2, taken together with the adjacent N atom, form a 8-membered bridged ring optionally substituted by one or two hydroxyl moieties. 2. The compound according to claim 1, wherein n is 2. 3. The compound according to claim 1, wherein R1 and R2, taken together with the adjacent N atom, form a 5 membered unsubstituted aromatic ring. 4. The compound according to claim 1, wherein R1 and R2, taken together with the adjacent N atom, form a 6-7 membered unsubstituted saturated ring. 5. The compound according to claim 1, wherein R1 and R2, taken together with the adjacent N atom, form a 6 membered saturated ring substituted by one hydroxyl and one additional moiety selected from the group consisting of methyl, hydroxymethyl, cyclopentylmethylene, and cyclohexylmethylene. 6. The compound according to claim 5, wherein the methyl or hydroxymethyl moiety is at an ortho position and the hydroxyl moiety is at a meta position. 7. The compound according to claim 5, wherein the methyl or hydroxymethyl moiety is at a meta position and the hydroxyl moiety is at the other meta position or at the para position. 8. The compound according to claim 1, wherein R1 and R2, taken together with the adjacent N atom, form a 5-6 membered saturated ring substituted by a carboxyl moiety. 9. The compound according to claim 8, wherein the carboxyl is at a meta or the para position. 10. The compound according to claim 1, wherein R1 and R2, taken together with the adjacent N atom, form a 6 membered saturated ring substituted by an aminocarbonyl moiety which is in turn substituted at the aminocarbonyl nitrogen by bis(hydroxymethyl)methyl [—CH(CH2OH)2], 2,3,4,5,6-hydroxyhexyl [—CH2—CH(OH)—CH(OH)—CH(OH)—CH(OH)—CH2(OH)], or 2,3-hydroxypropyl [—CH2—CH(OH)—CH2(OH)]. 11. The compound according to claim 10, wherei... | Bracco Imaging S.P.A. | A61K049/10 C07D401/12 C07C237/06 C07D403/12 C07D491/107 A61B005/055 C07D207/325 C07D207/34 C07D211/16 C07D211/42 C07D211/46 C07D211/48 C07D211/62 C07D221/22 C07D295/185 C07D295/192 C07D471/08 G01N024/08 G01N033/58
US10258242 | B2 | 2019-04-16 | Near-infrared optical imaging system for hemodynamic imaging, pulse monitoring, and mapping spatio-temporal features | 2015-01-06 | The present application describes techniques to image biological tissue to determine biological information of an imaged tissue sample such as changes in hemoglobin concentrations, blood flow rate (pulse), and/or spatio-temporal features. Embodiments include illuminating the tissue sample with light in the near-infrared (NIR) spectrum, which is minimally absorbed but scattered through the tissue sample. By detecting the NIR light that is attenuated through, transmitted through, and/or reflected off the tissue to be imaged, the resulting NIR intensity signals may be further analyzed to provide this data. Embodiments include using multiple NIR light sources having varying wavelengths to obtain changes in the oxy- and deoxy-hemoglobin concentrations of the imaged tissue region. The tissue sample may be imaged over a time period, and the NIR images may be viewed statically or in real time after post-processing analyses have been performed. | 1. A system comprising: a hand-held probe assembly comprising: a probe body;a detector assembly comprising a detector configured to capture an area of an image in the near-infrared spectrum; anda source assembly comprising a near infrared light source movable relative to the detector and configured to obtain both reflectance and trans-illumination measurements depending upon the position of the near infrared light source relative to the detector; anda control module configured to capture dynamic near-infrared signals at a plurality of wavelengths and to obtain real-time dynamic hemodynamic signals. 2. The system of claim 1, wherein the control module comprises one or more drivers for controlling the source assembly and one or more hardware or software modules for controlling the detector assembly. 3. The system of claim 1, further comprising a tracking module configured to track a tracking target disposed on the hand-held probe assembly, and wherein the control module comprises one or more hardware or software modules for receiving and processing data from the tracking module. 4. The system of claim 1, wherein the source assembly includes a plurality of infrared light sources at different wavelengths and wherein the control module is further configured to control the source assembly to multiplex the plurality of infrared light sources at a pre-determined frequency to create multiplexed source illumination that is synchronized with the detector. 5. The system of claim 3, wherein the control module is configured to communicate with the probe assembly to receive and process data from the tracking target to track the movement of the hand-held probe. 6. The system of claim 1, wherein the control module is configured to capture a plurality of images and to align the captured images. 7. The system of claim 1, wherein the control module is configured to receive data from the probe assembly to obtain the reflectance and trans-illumination imaging measurements. 8. The system of claim 1, wherein the source assembly comprises a 690 nm source and an 830 nm source. 9. The system of claim 1, wherein the source assembly comprises a first source having a wavelength between 670 nm and 710 nm, inclusive, and a second source having a wavelength between 810 nm and 850 nm, inclusive. 10. The system of claim 1, wherein the control module is configured to analyze the dynamic near-infrared signals to obtain a change in oxy-hemoglobin (HbO) concentration in an imaged tissue region, a change in deoxy-hemoglobin (HbR) concentration in the imaged tissue region, and a change in total hemoglobin (HbT) concentration in the imaged tissue region. 11. The system of claim 1, wherein the detector includes at least one of: a CCD detector; anda CMOS detector. 12. The system of claim 1, wherein the control module is configured to analyze frequency components to monitor a pulse at any point in an imaged surface. 13. The system of claim 1, wherein the control module is config... | THE FLORIDA INTERNATIONAL UNIVERSITY BOARD OF TRUSTEES | A61B005/1455 A61B005/02 A61B005/024 A61B005/06 A61B005/00 G01J003/28 G01J003/02 G01J003/10 G01N021/31
US10247715 | B2 | 2019-04-02 | Sensor and device for detecting an analyte in a liquid | 2015-06-25 | A sensor for detecting an analyte in a liquid. The sensor includes an antenna, covered with a layer of a molecularly imprinted polymer capable of interacting with an analyte and inducing a variation in the characteristics of the antenna within the microwave frequency range. | 1. A device for detecting at least one analyte in a liquid, the device comprising: a sensor having an antenna including: a substrate comprising first and second opposite faces,a ground plane arranged on the first face of the substrate, andat least one metallic part located on the second face of the substrate, at least some of the metallic part covered with a molecularly imprinted polymer layer comprising a silica or acrylate base that interacts with an analyte to produce a variation in the antenna characteristics within the microwave frequency range;wherein the metallic part comprises three internal strips forming an isosceles triangle and two external strips which extend symmetrically from first and second corners of the isosceles triangle with respect to the median extending through a third corner of the isosceles triangle; anda vector network analyzer that emits an electromagnetic wave at a frequency between 300 MHz and 300 GHz, the vector network analyzer emitting an incident wave to the antenna, receiving a reflected wave from the antenna, and measuring the ratio between the reflected wave and the incident wave as a function of frequency. 2. The device according to claim 1, further comprising a connector linked to the antenna and the network analyzer, such that the incident and reflected waves are transmitted between the antenna and the network analyzer through the connector. 3. The device according to claim 2, wherein the connector is linked to the metallic part of the antenna. 4. The device according to claim 1, wherein the molecularly imprinted polymer layer has a thickness between 50 nm and 1 μm. 5. The device according to claim 1, wherein the molecularly imprinted polymer layer is made from a silica base, and the molecularly imprinted polymer layer is synthesized by a sol-gel process using alkoxysilane. 6. The device according to claim 1, wherein the molecularly imprinted polymer layer is made from an acrylate base, and the molecularly imprinted polymer layer is synthesized by radical polymerization. 7. The device according to claim 1, wherein the ground plane also extends along the first face of the substrate, and the external strips link the ground plane on the first face of the substrate to the internal strips. 8. The device according to claim 1, wherein the third corner is electrically connected to a connector that collects the antenna characteristics within the microwave frequency range. 9. The device according to claim 1, wherein the length of each metallic strip of the metallic part is equal to λ/2, with λ being the length of the wave predetermined at the antenna. 10. The device according to claim 8, wherein the length of the wave predetermined at the antenna is between 1 GHz and 10 GHz. | Universite De Bourgogne Institut National Superieur Des Sciences Agronomiques De L'alimentation Et De L'environnement | G01N033/14 A61B005/05 G01N022/00
US10265029 | B2 | 2019-04-23 | Methods and systems for calculating and using statistical models to predict medical events | 2013-08-28 | Systems and methods for generalized precursor pattern discovery that work with a wide range of biomedical signals and applications to detect a wide range of medical events are disclosed. In some embodiments, the methods and systems do not require domain-specific knowledge or significant reconfiguration based on the medical event being analyzed, hence it is also possible to discover patterns previously unknown to experts. In some embodiments, to build precursor pattern detection models, the system obtains annotated monitoring data. Positive and negative segments are extracted from the annotated monitoring data, and are preprocessed. Features are extracted from the preprocessed segments, and selected features are chosen from the extracted features. The selected features are classified to create the precursor pattern detection model The precursor pattern detection model may then be used in real time to detect occurrences of the medical event of interest. | 1. A computer-implemented method of generating a precursor pattern detection model for detecting an occurrence of a given type of medical event, the method comprising: obtaining annotated monitoring data by a computing device, wherein the annotated monitoring data represents measurements of physical conditions of at least one first patient;extracting, by the computing device, a set of positive segments from the annotated monitoring data, wherein each positive segment is associated with an occurrence of a medical event of the given type;identifying, by the computing device, a portion of the annotated monitoring data that is at least three days away from the medical events of the annotated monitoring data along a timeline;extracting, by the computing device, a set of negative segments from the annotated monitoring data, wherein each negative segment is not associated with an occurrence of the medical event of the given type, and wherein all of the set of negative segments are extracted from the portion of the annotated monitoring data that is at least three days away from the medical events of the annotated monitoring data along the timeline;executing, by the computing device, a first filter on the set of positive segments to generate a set of filtered positive segments;executing, by the computing device, a second filter on the set of negative segments to generate a set of filtered negative segments;extracting, by the computing device, a set of extracted positive features from the set of filtered positive segments and a set of extracted negative features from the set of filtered negative segments;selecting, by the computing device, a set of selected positive features from the set of extracted positive features and a set of selected negative features from the set of extracted negative features;calculating, by the computing device, the precursor pattern detection model based on the set of selected positive features and the set of selected negative features;storing, by the computing device on a nontransitory computer-readable medium, the precursor pattern detection model;sensing a signal from a second patient to form at least a portion of collected patient data;detecting a match between a set of the collected patient data and the precursor pattern detection model; andin response to the match, using the computing device and informing a party to seek or to provide medical care. 2. The computer-implemented method of claim 1, wherein the annotated monitoring data includes annotations indicating occurrences of the given medical event during collection of the monitoring data. 3. The computer-implemented method of claim 1, wherein the annotated monitoring data includes a set of signals, and the set of selected positive features includes features extracted from less than all of the set of signals included in the annotated monitoring data. 4. The computer-implemented method of claim 1, wherein executing the first filter on the set of positive segments to ge... | THE REGENTS OF THE UNIVERSITY OF CALIFORNIA | A61B005/0402 A61B005/00 G06N099/00 A61B005/0205 A61B005/0476 A61B005/11 G16H050/20 G06F019/00
US10254275 | B2 | 2019-04-09 | Device for real-time in vivo molecular analysis | 2015-09-22 | The invention relates to a biological material molecular analysis device characterized in that it includes:—a laser (34) optionally using an optical parametric oscillator (OPO), configured to emit a wavelength between 2.5 ym and 12 put, said configured laser (34) being intended to ablate said biological material by ejecting charged and/or uncharged particles;—a mass spectrometer (31); and—a probe (S, 10) comprising at least one first analysis fiber (A, 14), connected to the laser (34), and a transfer tube (T, 21), connected to the mass spectrometer (31). | 1. A molecular analysis device for a biological material comprising: a laser configured for emitting a wavelength comprised between 2.5 μm and 12 μm, said thereby configured laser being capable of ablating said biological material by ejecting charged or non-charged particles;a mass spectrometer; anda probe including at least one first analysis fiber connected to the laser, anda transfer tube,the probe being a body in which the first analysis fiber and the transfer tube are at least partially contained,said transfer tube being connected to the mass spectrometer. 2. The device according to claim 1, wherein the laser is configured for emitting a wavelength comprised between 2.5 μm and 3.5 μm. 3. The device according to claim 1, wherein the laser is configured for emitting a wavelength comprised between 2.8 μm and 3.2 μm. 4. The device according to claim 1, wherein the laser is a pulsed laser configured for generating a beam for which the energy is comprised between 2 mJ/pulse and 15 mJ/pulse and the surface of which is comprised between 30 μm2 and 3 mm2. 5. The device according to claim 4, wherein the laser is a configured for generating a beam for which the surface area is comprised between 0.5 mm2 and 2 mm2. 6. The device according to claim 5, further comprising a de-pressurization capillary inserted between said transfer tube and said focussing or transfer system, the inner diameter of this de-pressurization capillary being less than that of the transfer tube. 7. The device according to claim 6, wherein the de-pressurization capillary is a metal capillary and in that a means is provided for generating a potential difference between said de-pressurization capillary and the mass spectrometer. 8. The device according to claim 6, further comprising an electrospray capillary connected to said de-pressurization capillary and further connected to a means for distributing solvent. 9. The device according to claim 6, further comprising a distribution capillary connected to said de-pressurization capillary and further connected to a gas distributor. 10. The device according to claim 1, wherein the laser is a pulsed laser configured for generating a beam for which the energy is comprised between 5 mJ/pulse and 12 mJ/pulse, and the surface is comprised between 30 μm2 and 3 mm2. 11. The device according to claim 10, wherein the laser is a pulsed laser configured for generating a beam for which the energy is comprised between 5 mJ/pulse and 10 mJ/pulse. 12. The device according to claim 1, wherein a system for focussing or transferring molecular ions formed during ablation of biological material is interposed between said transfer tube and the mass spectrometer. 13. The device according to claim 12, wherein said focussing or transfer system is a transfer capillary. 14. The device according to claim 1, wherein said transfer tube is provided with a heating means. 15. The device according to claim 1, wherein a metal grid is introduced between said t... | UNIVERSITE DE SCIENCES ET TECHNOLOGIES DE LILLE CENTRE NATIONAL DE LA RECHERCHE SCIENTIFIQUE | G01N033/50 G01N033/566 C12Q001/02 A61B005/145 H01J049/04 A61B010/02 G01N001/04 A61B005/00 A61K038/00 A61K049/00 C12N005/00
US10265149 | B2 | 2019-04-23 | Method and system for modeling the mandibular kinematics of a patient | 2015-10-20 | The invention relates to a method for modeling the mandibular kinematics of a patient, comprising: acquiring at least one stereoscopic image of the face of the patient by means of a stereoscopic camera,constructing, from said stereoscopic image, a three-dimensional surface model of the face of the patient,identifying characteristic elements of the face of the patient on said stereoscopic image or on said three-dimensional surface model of the face of the patient, from said characteristic elements, determining, on said stereoscopic image, respectively said three-dimensional surface model of the face of the patient, reference points, axes and planes of the face of the patient,obtaining a three-dimensional model of the maxillary dental arch and a three-dimensional model of the mandibular dental arch of the patient,registering the three-dimensional models of the dental arches with respect to the reference planes of the three-dimensional surface model of the patient,recording the mandibular kinematics of the patient,applying said recorded mandibular kinematics to the three-dimensional models of the registered dental arches, so as to animate said three-dimensional models. | 1. A method for modeling the mandibular kinematics of a patient, comprising: acquiring at least one stereoscopic image of the face of the patient by means of a stereoscopic camera,constructing, from said stereoscopic image, a three-dimensional surface model of the face of the patient,identifying characteristic elements of the face of the patient on said stereoscopic image or on said three-dimensional surface model of the face of the patient, from said characteristic elements, determining, on said stereoscopic image, respectively said three-dimensional surface model of the face of the patient, reference points, axes and planes of the face of the patient,obtaining a three-dimensional model of the maxillary dental arch and a three-dimensional model of the mandibular dental arch of the patient,registering the three-dimensional models of the dental arches with respect to the reference planes of the three-dimensional surface model of the patient,recording the mandibular kinematics of the patient, applying said recorded mandibular kinematics to the three-dimensional models of the registered dental arches, so as to animate said three-dimensional models. 2. The method according to claim 1, wherein the stereoscopic image of the face of the patient is a color image and in that a texture based on said image is applied to the three-dimensional surface model. 3. The method according to claim 1, wherein the stereoscopic image of the face of the patient is a black and white image of the face of the patient and wherein after constructing the three-dimensional surface model from said image, a color image of the face of the patient is imported and a texture is applied to said model from said imported color image. 4. The method according to claim 1, further comprising the display in real time, on a screen, of a video image of the face of the patient acquired by the stereoscopic camera and reference axes and planes of the face of said patient. 5. The method according to claim 1, wherein the step of registering the three-dimensional models of the dental arches with respect to the reference planes of the patient comprises: generating a plurality of points on the dental arches in the three-dimensional surface model of the face,pointing said points in the mouth of the patient by means of a pointer bearing markers detectable by the stereoscopic camera, detecting said markers by the stereoscopic camera while pointing each point and determining each point in the frame of reference of the camera,matching the points between the frame of reference of the camera and the three-dimensional surface model. 6. The method according to claim 5, wherein while pointing the points in the mouth of the patient, the head of the patient is equipped with a plurality of markers visible by the stereoscopic camera. 7. The method according to claim 1, wherein the step of registering the three-dimensional models of the dental arches with the three-dimensional surface model of the face compri... | MODJAW | G06K009/00 A61C019/045 A61B005/107 G06T019/00 A61B001/24 A61B005/00 A61B005/11 A61B006/14 A61B008/08 A61C013/34 G06T015/10 A61C009/00
US10264978 | B2 | 2019-04-23 | Multi-cannula vision system | 2017-10-13 | Vision systems on catheters, cannulas, or similar devices with guiding lumens include receptors distributed in annular areas around respective lumens. Each of the receptors has a field of view covering only a portion of an object environment, and the field of view of each of the receptors overlaps with at least one of the fields of view of the other receptors. A processing system can receive image data from the receptors of the vision systems and combine the image data to construct a visual representation of the object environment. | 1. A system comprising: a first cannula including a first lumen configured for guiding of a first instrument;a first vision system comprising a plurality of image sensor chips distributed in an annular area at a distal end of the first cannula;a second cannula including a second lumen configured for guiding of a second instrument;a second vision system, at least a portion of the second vision system being positioned at a distal end of the second cannula; anda processing system configured to receive image data from the first vision system and the second vision system and to combine the image data from the first vision system and the second vision system in construction of a representation of an environment in which the distal ends of the first cannula and the second cannula are deployed. 2. The system of claim 1, wherein the first vision system leaves the first lumen open to insertion of a first instrument through the first cannula into the environment. 3. The system of claim 2, wherein the second vision system leaves the second lumen open to insertion of a second instrument through the second cannula into the environment. 4. The system of claim 1, further comprising: a third cannula including a third lumen configured for guiding of a third instrument; anda third vision system, at least a portion of the third vision system being positioned at a distal end of the third cannula; whereinthe processing system is further configured to receive image data from the third vision systems and to combine the image data from the first, second, and third vision systems to construct the representation of the environment in which the first, second, and third cannulas are deployed. 5. The system of claim 1, wherein the second vision system comprises a second plurality of image sensor chips distributed in an annular area surrounding the second lumen at the distal end of the second cannula. 6. The system of claim 5, wherein the second plurality of image sensor chips are mounted on an annular substrate surrounding the second lumen. 7. The system of claim 1, wherein the first image system further comprises a plurality of optical systems respectively associated with the plurality of image sensor chips, each of the optical systems having an optical axis passing through the associated image sensor chip. 8. The system of claim 7, wherein for each of the optical systems, the optical axis of the optical system is offset from a center of an active region of the associated image sensor chip. 9. The system of claim 7, wherein fields of view of the image sensor chips are respectively centered on the optical axes of the optical systems, and the optical axes are at non-zero angles with a central axis of the annular area. 10. The system of claim 1, wherein the processing system processes the image data by stitching together images from the first vision system and the second vision system to construct an image of the environment. 11. The system of claim 1, wherein the pro... | Intuitive Surgical Operations, Inc. | A61B006/00 A61B005/00 A61B001/267 A61B001/00 A61B001/06 A61B005/08
US10271906 | B2 | 2019-04-30 | Updating a volumetric map | 2015-11-06 | A method for guiding a procedure is provided. A volumetric map of an interior portion of a body of a subject is presented, and, during the procedure, in response to movements of a sensor with respect to the portion, the presented volumetric map is updated, by changing a manner in which the presented volumetric map shows areas of the portion from which material was removed by the procedure. Other embodiments are also described. | 1. A method for guiding a nasal cavity procedure, the procedure comprising removal of a portion of a septum of a patient the method for guiding comprising the steps of: presenting a combination view, the combination view comprising a volumetric map of an interior portion of a body of a subject in combination with a two-dimensional slice through the volumetric map, the two-dimensional slice comprising cross-hairs which indicate a position of a sensor; andduring the procedure, in response to movements of the sensor with respect to the portion, updating the presented volumetric map, by changing a manner in which the presented volumetric map shows areas of the portion from which material was removed by the procedure,wherein updating the presented volumetric map comprises: automatically computing a surface that defines an extent of movement within the portion that is related to the movements of the sensor,wherein the surface is used to update the volumetric map,wherein, in the two-dimensional slice, an area which previously contained a removed portion of a septum is displayed as a colored patch, wherein the colored patch is derived by projecting a volume bounded by the surface onto the slice and coloring the projected volume, andupdating the presented volumetric map, using the surface, andwherein the presented volumetric map was acquired using a particular imaging modality, and the step of updating the presented volumetric map comprises updating the presented volumetric map without using the particular imaging modality. 2. The method according to claim 1, wherein the sensor is coupled to a tool that is used to remove the material. 3. The method according to claim 1, wherein the interior portion of the body of the subject includes a body cavity. 4. The method according to claim 3, wherein updating the presented volumetric map comprises updating the presented volumetric map to indicate that a portion of tissue that at least partially encloses the body cavity was removed. 5. The method according to claim 3, wherein the movements of the sensor include movements of the sensor along tissue that at least partially encloses the body cavity. 6. The method according to claim 3, wherein the body cavity includes a nasal cavity of the subject. 7. The method according to claim 3, wherein the body cavity includes a sinus cavity of the subject. 8. The method according to claim 1, wherein the movements of the sensor include movements of the sensor within the portion. 9. The method according to claim 1, wherein the movements of the sensor include movements of the sensor outside of the portion. 10. The method according to claim 1, wherein the extent of movement is an extent of movement of the sensor. 11. The method according to claim 1, wherein the sensor includes an electromagnetic sensor. 12. The method according to claim 1, wherein the volumetric map includes a computed-tomography-based map of the portion of the body of the subject. 13. The method accordi... | BIOSENSE WEBSTER (ISRAEL) LTD. | A61B017/24 A61B017/00 A61B005/06 A61B090/00 A61B034/20
US10269231 | B2 | 2019-04-23 | Sound generation | 2015-09-29 | A computing device or server receives statuses from devices in a network. The statuses may be determined according to sensor data relating to environmental characteristics, or vital signs of a person or animal. Sound data is generated according to the received statuses, and provided to a computing device, such as one in the vicinity of the devices. The computing device provides audio output reflecting the sound data, such that a user may passively monitor statuses of the devices. The sound data may be further varied according to the proximity of the computing device to the device with which the sound data is associated, indicating to the user which one of a plurality of devices the audio output relates. | 1. An apparatus comprising at least one processor; andat least one memory including computer program code;the at least one memory and the computer program code configured to, with the at least one processor, cause the apparatus at least to perform: transmit, for one or more accessory devices, from the apparatus to a server device, a sound request comprising a resource type identifier to request sound information for the resource type identified by the respective resource type identifier;receive, from the server device, respective sound information for one or more resource types, the sound information for a resource type comprising: sound data that defines one or more audio signals associated with the resource type, andsound control data that defines use of the sound data for generation of a sound signal that is descriptive of a status of a resource that represents said resource type dependent on one or more resource values that indicate the status of the resource;receive, using said apparatus, a respective time series of resource values that indicates a status of a resource available in at least one respective accessory device of the one or more accessory devices; andgenerate, dependent on resource values in said one or more time series, using said sound information for the resource types available in said one or more accessory devices, the sound signal that is descriptive of the statuses of said resources available in said one or more accessory devices. 2. An apparatus according to claim 1, wherein the at least one memory and the computer program code are further configured to, with the at least one processor, cause the apparatus at least to perform: receive, from said one or more accessory devices over a respective wireless link, one or more resource discovery messages that comprise the resource type identifier that identifies the resource available in the at least one respective accessory device. 3. An apparatus according to claim 1, wherein a resource value comprises a measurement value from a sensor that is arranged to measure at least one of the following: a predefined environmental characteristic, ora predefined vital sign of a person or an animal. 4. An apparatus according to claim 1, wherein said sound control data comprises a selection rule for selecting an audio signal from the sound data dependent on one or more resource values, and wherein generating the sound signal comprises: identify stored sound data and sound control data for the resource type available in a first accessory device of said one or more accessory devices, anduse the selection rule of the identified sound control data to select an audio signal from the identified sound data dependent on one or more resource values of the time series of resource values received from said first accessory device. 5. An apparatus according to claim 1, wherein said sound control data comprises a first processing rule for processing an audio signal dependent on one or more resource va... | Nokia Technologies Oy | G08B021/18 G08B003/10 G08B021/02 A61B005/00
US10271818 | B2 | 2019-04-30 | Image processing apparatus, method of controlling image processing apparatus, program, and storage medium | 2015-09-25 | An image processing apparatus and method are disclosed, which processes an image of a target object. The image processing apparatus includes an image acquisition unit which acquires a series of first images and a series of second images of the target object which are scanned at a first pull-back speed and at a second pull-back speed faster than the first pull-back speed, a correlation unit which correlates first images, which are scanned at the first pull-back speed, with first images, which are scanned at the second pull-back speed, and a control unit which correlates a series of the first images which are scanned at the first pull-back speed and a series of the second images which are scanned at the second pull-back speed so as to display the images on a display apparatus, based on the result of the correlation. | 1. An image processing apparatus which processes an image of a target object, comprising: a computer processor configured to: acquire a series of first images with a first imaging modality and a series of second images with a second imaging modality of the target object, wherein each of the series of the first images and the series of the second images are scanned both at a first pull-back speed and at a second pull-back speed faster than the first pull-back speed;correlate the series of the first images, which are scanned at the second pull-back speed, with the series of the second images, which are scanned at the second pull-back speed;correlate one of the first images, which are scanned at the first pull-back speed, with one of the first images, which are scanned at the second pull-back speed; andcorrelate and align the series of the first images which are scanned at the first pull-back speed and the series of the second images which are scanned at the second pull-back speed based on a result of the correlation of the one of the first images which are scanned at the first pull-back speed and the one of the first images which are scanned at the second pull-back speed and a result of the correlation of the series of the first images which are scanned at the second pull-back speed and the series of the second images which are scanned at the second pull-back speed; anda display apparatus configured to display the images based on a result of the correlation and alignment of the series of the first images which are scanned at the first pull-back speed and the series of the second images which are scanned at the second pull-back speed. 2. The image processing apparatus according to claim 1, wherein the computer processor is configured to: display the series of the first images which are scanned at the first pull-back speed and the series of the first images which are scanned at the second pull-back speed, on the display apparatus;receive a selection of the first images which are scanned at the first pull-back speed and the first images which are scanned at the second pull-back speed, from the images displayed on the display apparatus, from a user; andperform the correlation based on the selection. 3. The image processing apparatus according to claim 1, wherein the first images are ultrasound tomographic images of the target object; andthe second images are optical tomographic images of the target object. 4. The image processing apparatus according to claim 1, wherein the first images are optical tomographic images of the target object;the second images are ultrasound tomographic images of the target object; andthe first images are acquired by performing a flush operation during scanning at the first pull-back speed. 5. The image processing apparatus according to claim 1, wherein the target object is a blood vessel. 6. An image processing apparatus which processes an image of a target object, comprising: a computer processor configured to: acquir... | TERUMO KABUSHIKI KAISHA | G06T007/33 G06T007/38 A61B008/08 A61B008/12 A61B005/00 A61B005/02
US10271591 | B2 | 2019-04-30 | Protective garment systems for protecting an individual and methods of using the same | 2016-07-29 | Embodiments disclosed herein are directed to systems for automatically protecting an individual from injuries using one or more sensors, one or more rigid members, and one or more inflatable members associated therewith, and methods of using the same. | 1. A protective garment system for protecting an individual, the protective garment system comprising:a plurality of rigid members, each of the plurality of rigid members coupled to at least one adjacent rigid member of the plurality of rigid members;at least one fluid source;a plurality of inflatable members, each of the plurality of inflatable members operably coupled to the at least one fluid source and associated with at least one of the plurality of rigid members;one or more sensors configured to sense at least one of a potential impact or an actual impact of the individual; anda controller operably coupled to the one or more sensors and the at least one fluid source,wherein: at least a first portion of the plurality of rigid members are movable from a first position to a second position;each inflatable member of at least a first portion of the plurality of inflatable members is positioned adjacent to one or more rigid members of the first portion of the plurality of rigid members;when the inflatable member of the first portion of the plurality of inflatable members inflates, the inflatable member engages the one or more rigid members and moves the one or more rigid members from the first position to the second position; andwhen the one or more rigid members are in the second position, the one or more rigid members interface or partially overlap at least one rigid member of a second portion of the plurality of rigid members. 2. The protective garment system of claim 1, wherein the first position corresponds to an uninflated state and allows for flexibility of one or more portions of a protective garment and the second position corresponds to an inflated state and provides increased rigidity in one or more portions of the protective garment. 3. The protective garment system of claim 1, wherein each of the plurality of inflatable members are operably coupled to the at least one fluid source. 4. The protective garment system of claim 1, wherein the controller is configured to direct the at least one fluid source to controllably supply fluid to the one or more of the plurality of inflatable members in only one or more selected regions of the protective garment system. 5. The protective garment system of claim 1, wherein the first portion of the plurality of rigid members are positioned and configured to at least partially interlock with the second portion of the plurality of rigid members. 6. The protective garment system of claim 1, wherein the one or more sensors are disposed adjacent to the plurality of rigid members and the plurality of inflatable members. 7. The protective garment system of claim 1, wherein the one or more sensors include a sensor array disposed over substantially an entire protective garment. 8. The protective garment system of claim 1, wherein the controller is configured to determine if a deployment condition is required for at least one of the plurality of inflatable members based at least partially on the one or... | ELWHA LLC | A41D013/01 A41D013/018 A63B071/08 A41D031/00 A41D001/00 A61B005/00
US10273674 | B2 | 2019-04-30 | Toilet bowl for separating fecal matter and urine for collection and analysis | 2017-06-26 | The toilet bowl separately collects urine and feces for analysis or use in a composting device, waste digester, or to reclaim water. The toilet bowl includes a toilet bowl wall. Urine flows down the toilet bowl wall into a channel for collection. The channel surrounds an aperture into which feces may be deposited. Consequently, urine and feces are kept separate during collection. Both the channel and the aperture may be connected to conduits which may transmit material into analytical devices. The conduits may transmit material into digesters in appropriate amounts including controlling the amount of liquid added to solid material. Collected urine may be stored for water reclamation. Sensors may confirm the absence of fecal matter in collected urine or detect contamination. After separate analysis, feces and urine may be combined through connecting conduits then disposed of in the sewer system or sent to a composting device or waste digester. | 1. A toilet bowl for separately collecting urine and feces comprising: a. a bowl, the bowl comprising: i. a toilet bowl wall;ii. a channel, the channel comprising an inner and an outer channel wall, wherein toilet bowl wall surrounds the channel; andiii. an aperture, wherein the inner channel wall defines the aperture;b. a fecal conduit, wherein the fecal conduit is in communication with the aperture;c. a urine conduit, wherein the urine conduit is in fluid communication with the channel;d. a urinalysis device, wherein the urinalysis device is in fluid communication with the urine conduit; ande. a urine return conduit, i. wherein the urinalysis device is disposed between the urine conduit and the urine return conduit;ii. wherein the urine return conduit is in communication with the fecal conduit at a point where urine return conduit and the fecal conduit combine; andiii. wherein the fecal conduit is in communication with a sewer, composting device, or waste digester at a point which is distal to the point where urine return conduit and the fecal conduit combine. 2. The toilet bowl of claim 1, wherein a lower section of the toilet bowl wall defines the outer channel wall. 3. The toilet bowl of claim 1, wherein the inner channel wall, the outer channel wall, or both the inner and outer channel walls comprise a rim. 4. The toilet bowl of claim 3, further comprising at least one sensor, wherein the at least one sensor is disposed on the rim. 5. The toilet bowl of claim 4, wherein at least one of the at least one sensors comprises a capacitive sensor. 6. The toilet bowl of claim 1, wherein the inner channel wall, the outer channel wall, or both the inner and outer channel walls are inclined at a first angle. 7. The toilet bowl of claim 6, wherein the first angle is directed away from the aperture. 8. The toilet bowl of claim 1, wherein the toilet bowl wall is inclined at a second angle, and wherein the second angle is between about 40 degrees and about 70 degrees from a horizontal plane. 9. The toilet bowl of clam 1, further comprising: a. an optical sensor;b. a spectrometer; andc. a first and a second optical window, wherein the first optical window is disposed within the inner channel wall and the second optical window is disposed within the outer channel wall, and wherein the spectrometer measures a spectrum of light transmitted out of the channel through the second optical window. 10. The toilet bowl of claim 1, wherein the fecal conduit is in communication with an analytical device capable of analyzing feces. 11. The toilet bowl of claim 1, further comprising one or more flush water dispensers, wherein the one or more flush water dispensers dispense flush water onto the toilet bowl wall. 12. The toilet bowl of claim 1, further comprising one or more cleansing agent dispensers, wherein the one or more cleansing agent dispensers dispense one or more cleansing agents onto the toilet bowl wall. 13. The toilet bowl of claim 1, wherein the ... | - | A61B010/00 E03D011/13 A61B005/1455 G01N033/483 G01N033/487 G01N033/493
US10264968 | B2 | 2019-04-23 | Body worn sensors network with redundant parameter prioritization and temporal alignment | 2011-09-21 | Each sensor of a plurality of sensors operates independently to perform at least a monitoring function acquiring sensor data indicative of a common physiological parameter and a grading function performed occasionally to assign a current signal quality grade for the sensor that is indicative of operational status of the monitoring function of the sensor. A data structure stores information pertaining to the plurality of sensors including at least priorities of the plurality of sensors respective to the common physiological parameter and the current signal quality grades for the sensors. Each sensor further operates to perform at least one output function generating an output signal conditional upon content of the data structure including at least the priorities and the current signal quality grades of the sensors indicating the output function should be performed. | 1. A system comprising: a plurality of sensors, each sensor of the plurality of sensors operating independently of the other sensor or sensors of the plurality of sensors, each of the sensors including a data structure configured to store information related to the corresponding sensor, a transceiver configured to send and receive data from the other sensors of the plurality of sensors, a processor; and a memory configured to store machine-executable instructions, wherein execution of the instructions causes each sensor to perform at least: a monitoring function acquiring sensor data indicative of a common physiological parameter, anda grading function performed occasionally at a predetermined time pattern to assign a current grade for the sensor wherein the current grade is indicative of operational status of the monitoring function of the sensor; andwherein the data structure stores information pertaining to the plurality of sensors including at least priorities of the plurality of sensors respective to the common physiological parameter and the current grades for the sensors of the plurality of sensors, the priorities including (i) robustness versus interferences of the plurality of sensors respective to the common physiological parameter and (ii) the current grades for the sensors of the plurality of sensors;wherein execution of the instructions further causes each sensor of the plurality of sensors to perform at least one output function generating an output signal conditional upon content of the data structure including at least the priorities and the current grades of the sensors of the plurality of sensors indicating the output function should be performed. 2. The system as set forth in claim 1, wherein execution of the instructions stored in the memory of each of the sensors causes each sensor to perform an alarm function that outputs an alarm responsive to an alarm condition dependent on at least: sensor data acquired by the monitoring function of the sensor indicating an abnormal value for the common physiological parameter, andcontent of the data structure including at least the priorities and the current grades of the sensors of the plurality of sensorswherein the alarm is audibly with an audible alarm or visually output with a flashing light. 3. The system as set forth in claim 1, wherein execution of the instructions stored in the memory each of the sensors causes each sensor to acquire a latency time; wherein the data structure further stores the acquired latency time for each sensor, and execution of the instructions stored in the memory of each of the sensors causes the sensor to perform a beacon function performed conditional upon the sensor being the selected output sensor wherein the beacon function outputs a beacon signal to the other sensor or sensors of the plurality of sensors indicating a synchronization time;wherein execution of the instructions stored in the memory each of the sensors causes each sensor of the plural... | KONINKLIJKE PHILIPS N.V. | A61B005/00 A61B005/0205 G06F019/00 G16H040/63 G16H050/20
US10262402 | B2 | 2019-04-16 | Curved line correction apparatus, method, and medium | 2015-07-21 | A curved line correction apparatus includes a correction target receiving unit that receives selection of a correction target point when an instruction mark is placed on an arbitrary point on a curved line composed of a plurality of arranged points, a correction target range setting unit that sets a certain range of the curved line, including the correction target point, as a correction target range, and a correction unit that corrects a portion of the curved line within the correction target range by moving the correction target point and a point within the correction target range when movement of the instruction mark is received, in which the correction target range setting unit changes the size of the correction target range when an instruction input to change the range is received with the instruction mark being placed on the correction target point. | 1. A curved line correction apparatus, comprising a memory storing computer executable instructions and a processor configured to execute the stored instructions, which when executed by the processor cause the processor to perform the following operations: receive a correction target point when an instruction mark is placed on an arbitrary point on a curved line composed of a plurality of arranged points displayed on a display unit;set a certain range of the curved line, including the correction target point, as a correction target range;correct a portion of the curved line within the correction target range by moving the correction target point and a point within the correction target range when movement of the instruction mark is received; andchange the size of the correction target range when an instruction input to change the range is received with the instruction mark being placed on the correction target point, the instruction input being based on a user's action on an input device and being received before receiving the movement of the instruction mark,wherein the correction target range is a point group range on the curved line included in a range defined by a central angle of a circular arc formed by taking the correction target point as a central point thereof, and the processor changes the size of the correction target range by changing the central angle of the circular arc. 2. The curved line correction apparatus of claim 1, wherein the processor is further caused to display information representing the correction target range on the display unit. 3. The curved line correction apparatus of claim 2, wherein the processor is further caused to display the information representing the correction target range by displaying the portion of the curved line within the correction target range and the curved line other than the portion of the curved line in different display modes. 4. The curved line correction apparatus of claim 3, wherein the processor is further caused to display the information representing the correction target range by highlighting the portion of the curved line within the correction target range. 5. The curved line correction apparatus of claim 1, wherein: the correction target range is the point group range within a circle centered on the correction target point; andthe processor is further configured to change the radius of the circle. 6. The curved line correction apparatus of claim 1, wherein: the correction target range is the point group range within a distance from the correction target point set along the curved line; andthe processor is caused to change the distance. 7. The curved line correction apparatus of claim 1, wherein the central point of the circular arc is taken as the correction target point. 8. The curved line correction apparatus of claim 1, wherein the instruction mark is moved by an input from a mouse. 9. The curved line correction apparatus of claim 1, wherein the curved line represents a ... | FUJIFILM Corporation | G06T007/12 G06T005/20 A61B005/055 A61B006/03 A61B006/00 G06K009/46 G06T007/00 G06F003/0484 G06K009/62
US10258412 | B2 | 2019-04-16 | Method and node for manufacturing a surgical kit for cartilage repair | 2017-01-27 | A method of manufacturing a surgical kit for cartilage repair in an articulating surface of a joint, comprising the steps of receiving radiology image data representing three dimensional image of a joint; generating a first three dimensional representation of a first surface of the joint in a trainable image segmentation process dependent on a trained segmentation process control parameter set and said radiology image data; generating a set of data representing a geometrical object based on said first surface, wherein said geometrical object is confined by said first surface; generating control software adapted to control a CAD or CAM system to manufacture a surgical kit for cartilage repair dependent on said set of data representing a geometrical object and on a predetermined model of components of said surgical kit. | 1. A method of manufacturing a surgical kit for cartilage repair in an articulating surface of a joint, comprising the steps of: receiving radiology image data representing a three-dimensional image of a joint;generating a first three-dimensional representation of a first surface of the joint in a trainable image segmentation process dependent on a trained segmentation process control parameter set and said radiology image data;generating a set of data representing a geometrical object based on said first surface of the joint, wherein said geometrical object is confined by said first surface of the joint; andcontrolling a computer aided manufacturing (CAM) system to manufacture a surgical kit for cartilage repair dependent on said set of data representing a geometrical object and on a predetermined model of components of said surgical kit,wherein the trainable image segmentation process includes: obtaining an initial segmentation process control parameter set as a previously used and stored segmentation process control parameter set;generating the first three-dimensional representation of the first surface of the joint based on the initial segmentation process control parameter set, wherein the first three-dimensional representation of the first surface of the joint is evaluated by generating a three-dimensional representation quality value; andgenerating the trained segmentation process control parameter set by iteratively updating the initial segmentation process control parameter set until said three-dimensional representation quality value exceeds a predetermined quality value,wherein the trained segmentation process control parameter set is usable as an initial segmentation process control parameter set for generating one or more other three-dimensional representations of an articulating surface of a joint, based on different radiology data. 2. The method of claim 1, further comprising: generating a second three-dimensional representation of a second surface of the joint in a trainable dynamical model process dependent on a trained dynamical model process control parameter set and said radiology image data,wherein generating a set of data representing a geometrical object includes generating said set of data based on said second three-dimensional representation, wherein said geometrical object is further confined by said second surface. 3. The method of claim 2, wherein generating a second three-dimensional representation of a second surface of the joint in a trainable image segmentation process further comprises the steps: I) obtaining an initial dynamical model process control parameter set;II) determining a trained dynamical model process control parameter set as said initial dynamical model process control parameter set;III) generating a second three-dimensional representation of said second surface based on said trained dynamical model process control parameter set and said radiology image data;IV) determining a differential trained d... | EPISURF IP-MANAGEMENT AB | A61B034/10 A61F002/30 G05B019/4097 A61B005/055 A61B006/03 A61B008/00 G06T007/12 G06T007/10
US10272215 | B2 | 2019-04-30 | Inhalation training device and system for practicing of an inhalation process of a patient | 2015-04-02 | An inhalation training device and inhalation training system for practicing of an inhalation process of a patient. The inhalation training device has a that is housing attachable to and detachable from a mouthpiece of an inhaler designed to provide a drug to the patient and a microphone adapted to measure the airflow occurring in the mouthpiece of the inhaler during an inhalation process of the patient. The inhalation training system includes the inhalation training device, an inhaler and an electronic device configured for evaluation of a signal received from the inhalation training device and for visual and/or audio feedback to the patient. | 1. An inhalation training system for practicing of an inhalation process of a patient, the inhalation training system comprising: an inhalation training device;an inhaler constructed to provide a drug to the patient and having a mouthpiece at an outlet end thereof; andan electronic portable communications device configured for evaluation of an electronic signal received from the inhalation training device and for visual and audio feedback to the patient;wherein the inhalation training device comprises:a housing attachable to and detachable from the mouthpiece of the inhaler;a microphone adapted to directly measure sound produced by the airflow occurring in the mouthpiece of the inhaler during an inhalation process of the patient and from which said electronic signal is produced; andinterface means for communicating the electronic signal to the electronic portable communications device,wherein the housing is constructed to prevent drug release during training by a finger-shaped blocking device covering an actuation element of the inhaler. 2. An inhalation training device for practicing of an inhalation process of a patient, the inhalation training device comprising a housing attachable to and detachable from a mouthpiece of an inhaler constructed to provide a drug to the patient, wherein the housing has a finger-shaped blocking device covering an actuation element of the inhaler in a manner acting to prevent drug release during an inhalation process of the patient, andwherein the inhalation training device comprises a microphone adapted to directly measure sound produced by the airflow occurring in the mouthpiece of the inhaler during an inhalation process of the patient, andwherein the microphone is positioned at a location in the inhalation training device that will be adjacent to an air-vent or nozzle of the mouthpiece of the inhaler, when the housing of the inhalation training device is attached to the mouthpiece of the inhaler, and removed from the inhaler, when the housing of the inhalation training device is detached from the mouthpiece of the inhaler. 3. The inhalation training device according to claim 2, wherein the housing comprises at least one of a pad and a sleeve around the microphone that is made of foam plastic or soft silicone. 4. The inhalation training device according to claim 2, wherein the microphone is adapted to measure the noise of the airflow through the air-vent or nozzle of the mouthpiece of the inhaler. 5. The inhalation training device according to claim 2, wherein the microphone is a directional or bi-directional microphone. 6. The inhalation training device according to claim 2, wherein the microphone is adapted to produce an electronic signal and the inhalation training device has an interface for communicating the electronic signal to an electronic portable communications device. 7. The inhalation training device according to claim 6, wherein the interface comprises a TRRS headset connector and wherein the ... | BOEHRINGER INGELHEIM INTERNATIONAL GMBH | A61B005/087 A61M011/00 A61M015/00 A63B023/18 A63B021/008 A63B024/00 A63B071/06
US10251597 | B2 | 2019-04-09 | Health tracking device | 2016-04-21 | A device may receive, from a plurality of sensors, sensor data relating to a user. The device may include a plurality of types of sensors including a spectrometer and one or more of an accelerometer, a heart rate sensor, a blood pressure sensor, a blood sugar sensor, a perspiration sensor, a skin conductivity sensor, or an imaging sensor. The device may process the sensor data, from the plurality of types of sensors, relating to the user to determine a health condition of the user. The device may provide, via a user interface, information identifying the health condition of the user based on processing the sensor data, from the plurality of types of sensors, relating to the user. | 1. A non-transitory computer-readable medium storing instructions, the instructions comprising: one or more instructions that, when executed by one or more processors, cause the one or more processors to: receive a first spectroscopic classification model that is associated with identifying a health condition based on a chemometric signature and that is generated based on a calibration performed utilizing a spectrometer on a group of subjects;obtain a set of properties regarding a user, the set of properties including first sensor data regarding the user;generate a second spectroscopic classification model based on the first spectroscopic classification model and the set of properties regarding the user;utilize the second spectroscopic classification model to determine a nutritional content of a food item consumed by the user; andperiodically update the second spectroscopic classification model based on second sensor data regarding the user. 2. The non-transitory computer-readable medium of claim 1, where the one or more instructions, that cause the one or more processors to generate the second spectroscopic classification model, cause the one or more processors to: perform a support vector machine classifier optimization technique or a support vector regression classifier optimization technique on the first spectroscopic classification model to generate the second spectroscopic classification model; andwhere the one or more instructions, that cause the one or more processors to periodically update the second spectroscopic classification model, are to: perform the support vector machine classifier optimization technique or the support vector regression classifier optimization technique on the second spectroscopic classification model to update the second spectroscopic classification model. 3. The non-transitory computer-readable medium of claim 1, where the one or more instructions, when executed by the one or more processors, further cause the one or more processors to: obtain the chemometric signature, the second sensor data including information identifying the chemometric signature, andthe chemometric signature being determined based on sensor data from another spectrometer;perform a classification of the chemometric signature based on the second spectroscopic classification model, the classification being associated with identifying the health condition; andprovide information identifying the health condition based on performing the classification of the chemometric signature. 4. The non-transitory computer-readable medium of claim 1, where the one or more instructions, that cause the one or more processors to obtain the set of properties regarding the user, cause the one or more processors to: obtain the first sensor data from a plurality of sensors, the plurality of sensors including at least two of: another spectrometer,an accelerometer,a heart rate sensor,a blood pressure sensor,a blood sugar sensor,a perspiration sensor,a skin conduc... | VIAVI Solutions Inc. | A61B005/02 A61B005/00 A61B005/0205 A61B005/11 A61B005/145 G01N021/27 G01N033/02 G06F003/0484 G06F019/00 G16H040/63 A61B005/021 A61B005/024 A61B005/053 G16H050/20
US10272242 | B2 | 2019-04-30 | Device and implantation system for electrical stimulation of biological systems | 2017-02-27 | The present specification discloses devices and methodologies for the treatment of GERD. Individuals with GERD may be treated by implanting a stimulation device within the patient's lower esophageal sphincter and applying electrical stimulation to the patient's lower esophageal sphincter, in accordance with certain predefined protocols. The presently disclosed devices have a simplified design because they do not require sensing systems capable of sensing when a person is engaged in a wet swallow, have improved energy storage requirements, enable improved LES function while concurrently delivering additional health benefits, and enable improved LES function post stimulation termination. | 1. A method for treating a patient with gastroesophageal reflux disease, comprising: programming a stimulator, wherein the stimulator is operably coupled to at least one electrode and wherein the at least one electrode is in electrical communication with the lower esophageal sphincter of the patient, wherein said programming further comprises setting a first pulse amplitude in a range of 3 mA to 8 mA;applying a plurality of stimulations to the patient, wherein the plurality of stimulations is defined by the first pulse amplitude;assessing a state of the patient to determine if adverse symptoms associated with the patient's gastroesophageal reflux disease are minimized or if the patient experiences dysphagia; anddepending upon the assessing of the state of the patient, reprogramming the stimulator, wherein the reprogramming further comprises setting a second pulse amplitude in a range of 3 mA to 8 mA and wherein the first pulse amplitude is different from the second pulse amplitude. 2. The method of claim 1 wherein programming the stimulator further comprises setting a first number of stimulations per day in a range of 3 to 24 and wherein the plurality of stimulations is further defined by the first number of stimulations per day. 3. The method of claim 2 wherein reprogramming the stimulator further comprises setting a second number of stimulations per day in a range of 3 to 24 and wherein the first number of stimulations per day is different from the second number of stimulations per day. 4. The method of claim 1 wherein programming the stimulator further comprises setting a first stimulation time in a range of 5 to 60 minutes and wherein the plurality of stimulations is further defined by the first stimulation time. 5. The method of claim 4 wherein reprogramming the stimulator further comprises setting a second stimulation time in a range of 5 to 60 minutes and wherein the first stimulation time is different from the second stimulation time. 6. The method of claim 1 wherein the at least one electrode is placed in electrical communication with a fundus of the patient. 7. The method of claim 1 wherein the first pulse amplitude is selected such that a pressure of the lower esophageal sphincter increases, after a stimulation terminates, for a period of time and then decreases. 8. The method of claim 7 wherein the period of time is up to an hour. 9. The method of claim 1 wherein the stimulator and at least one electrode delivers an electrical pulse having both a higher frequency component and a lower frequency component. 10. The method of claim 1 wherein the first pulse amplitude is selected such that swallowing of the patient is not hindered by the application of the plurality of stimulations. 11. The method of claim 1 wherein the plurality of stimulations is not modified based upon data from a sensor indicative of the patient engaging in swallowing. 12. The method of claim 1 wherein the plurality of stimulations is defined by a first sti... | EndoStim, Inc. | A61N001/36 A61B005/00 A61N001/05 A61B005/11 A61B005/053
US10244961 | B2 | 2019-04-02 | Wearable device for measuring edema index and method of measuring edema index using same | 2016-11-30 | A wearable device for measuring an edema index includes: a band, wearable on a wrist; an electrode module including a pair of current electrodes and a pair of voltage electrodes; and a main module applying an alternating current (AC) to the pair of current electrodes, and obtaining an edema index of a human body from an AC voltage measured from the pair of voltage electrodes, wherein each of the pair of current electrodes and the pair of voltage electrodes is attached to one surface of the band in a row in a length direction of the band, and protrudes from the surface of the band to be in direct contact with the skin of the wrist when the band is worn on the wrist. | 1. A wearable device for measuring an edema index comprising: a band, wearable on a wrist;an electrode module including a pair of current electrodes and a pair of voltage electrodes; anda main module including an alternating current (AC) source connected to the pair of current electrodes for applying an alternating current (AC) to the pair of current electrodes, and a computing module configured to obtain an edema index of a human body from an AC voltage measured through the pair of voltage electrodes,wherein each of the pair of current electrodes and the pair of voltage electrodes is attached to a first surface of the band in a row in a length direction of the band, and protrudes from the first surface of the band to be in direct contact with the skin of the wrist when the band is worn on the wrist, andwherein the edema index is calculated by the computing module using the following formula:EI=ECWTBWECW=-5.22+0.2×ht⁢2Rf+0.005×ht⁢2Xcf+0.08×wt+1.9+1.86×sexTBW=0.73×(-4.104+0.518×ht⁢2Rf+0.23×wt+0.13×Xcf+4.229×sex,wherein EI is defined as an edema index, ECW is defined as an vitro cell water content, TBW is defined as a total human body water content, ht is defined as the height of a user, Rf is defined as the resistance of biometric impedance obtained from the applied AC and the measured AC voltage in fKHz frequency Xcf is defined as the capacitive reactance of the biometric impedance obtained from the applied AC and the measured AC voltage in the fKHz frequency, wt is defined as the weight of the user, and sex is defined as the gender of the user with values 1 and 2 denoting male and female respectivey. 2. The wearable device of claim 1, wherein the main module is attached to another surface of the band opposite the first surface, and comprises a voltage measuring module connected to the pair of voltage electrodes for measuring the phase and level of an AC voltage through the pair of voltage electrodes, a display module connected to the computing module and configured to display the edema index, and an input module configured to receive user information. 3. The wearable device of claim 1, wherein the pair of voltage electrodes are disposed between the pair of current electrodes. 4. The wearable device of claim 1, further comprising conductive wires connecting the pair of current electrodes to the main module, and connecting the pair of voltage electrodes to the main module, wherein the conductive wires are disposed on a common plane or on different planes inside the band. 5. The wearable device of claim 1, wherein the frequency of the AC is between 10 Khz and 200 KHz, and the level of the AC is between 60 μA and 100 μA. 6. A method of measuring an edema index using a wearable device, the wearable device comprising a band, wearable on a wrist, and an electrode module having a pair of current electrodes and a pair of voltage electrodes respectively attached to a first surface of the band in a row in a length direction of the band, and respective... | Industry-Academic Cooperation Foundation, Chosun University | A61B005/00 A61B005/053
US10252132 | B2 | 2019-04-09 | System, and method for improving human response, sensitivity, and performance | 2016-04-15 | Systems and methods for improving an individual's response are disclosed. A system for improving an individual's response comprises an item of headwear having a microphone; a speaker; a recording device secured to a front of the item of headwear; an electroencephalogram cap for measuring and recording electrical activity in the individual's brain; and a computing device. The computing device includes machine readable media; an input device; an output device; a communication device for communicating over a network; a processor in data communication with the machine readable media, the input device, and the output device; and electronic instructions that, when executed by the processor, perform steps for causing the speakers to project noise to the individual and actuating the recording device to record the individual's field of view. The microphone allows the individual to communicate, over the network, with a third party. | 1. A system for improving response of an individual, comprising: (a) an item of headwear comprising: a speaker;a sensor for determining a physiological condition of the individual; anda recording device;(b) a light capable of exhibiting strobe behavior;(c) an object delivery device for delivering an object from a first location away from the individual to a second location proximal the individual; and(d) a computing device comprising: machine readable media;an input device;a processor in data communication with the machine readable media and the input device; andelectronic instructions that, when executed by the processor, perform steps for: receiving personal data from the individual via the input device;actuating the light and the speaker such that the light exhibits strobe behavior and the speaker projects sound therefrom;actuating the recording device and the sensor to obtain interaction data relating to interaction between the individual and the object at the second location; andstoring the interaction data in the machine readable media. 2. The system of claim 1, further comprising a user interface allowing the individual to alter actuation of the light and the speaker. 3. The system of claim 1, wherein the light comprises a controller electrically coupled to the plurality of LED lights, the controller being operable to operate a plurality of LED lights in a mode in which the plurality of LED lights flash in a predetermined sequence. 4. The system of claim 3, wherein the light further comprises at least one UV light. 5. The system of claim 1, further comprising a batting cage; wherein the object delivery device is a pitching machine positioned at an end of the batting cage opposite the individual; and wherein the object is a baseball or a softball. 6. The system of claim 5, wherein, when in use, external lights are turned off, the light is caused to flash, and a portion of the object exhibits glow-in-the-dark activity when the light is in a period of minimum excitation. 7. The system of claim 1, wherein the item of headwear further comprises a cooling device and the light. 8. The system of claim 1, wherein the recording device is at least one item selected from the group consisting of: a camera, a video recorder, and a microphone. 9. The system of claim 1, wherein the recording device comprises a microphone positioned near the individual, and wherein the microphone records a sound of a bat wielded by the individual making contact with the object. 10. The system of claim 9, wherein the recording device further comprises at least one device for use in determining a trajectory of the object off the bat. 11. The system of claim 1, wherein the sensor is a galvanic skin response sensor, and wherein the sensor is configured to be positioned on skin of the individual for measuring change in electrical characteristics of the skin. 12. The system of claim 1, further comprising a platform configured to agitate, in a predetermined sequence, t... | - | A63B069/00 A61B005/053 A61B005/11 A61B005/0476 A61B005/00
US10267883 | B2 | 2019-04-23 | System and method for motion resolved MRI | 2016-11-28 | A method comprises acquiring navigation data during navigation scans at each of a plurality of points in time. A plurality of magnetic resonance imaging (MRI) k-space data corresponding to an imaged object are acquired at the plurality of points in time using Cartesian sampling, the k-space data including at least two spatial dimensions, a time. The respective motion state for each of the k-space data are computed based on the navigation data. At least one image is reconstructed from the plurality MRI k-space data using k-space data corresponding to at least two motion states and the same point in time to reconstruct the at least one image. | 1. A method comprising: acquiring navigation data during navigation scans at each of a plurality of points in time;acquiring a plurality of magnetic resonance imaging (MRI) k-space data corresponding to an imaged object at the plurality of points in time using Cartesian sampling, the k-space data including at least two spatial dimensions, a time, and a motion state;computing the respective motion state for each of the k-space data based on the navigation data; andreconstructing at least one image from the plurality of MRI k-space data using k-space data corresponding to at least two motion states and the same point in time to reconstruct the at least one image,wherein each of the plurality of points in time corresponds to a respective imaging scan, and the step of acquiring navigation data is performed between a fat preparation pulse and a respective one of the imaging scans at a respective point in time. 2. The method of claim 1, further comprising clustering the k-space data according to navigation data using a k-means method. 3. The method of claim 2, wherein the clustering computes:min{Cc,r},{mc,r}⁢(∑c=1N⁢∑r=1R⁢∑i∈Cc,r⁢Si,r-mc,r2+α⁢∑c=1N⁢∑r=1R-1⁢mc,r+1-mc,r2),where C is a motion state, i is a scan index, r is a time index, m is a mean motion state, N is a number of motion states, R is the number of points in time, Si,r is a value of the navigation data for an ith navigation scan at an rth point in time. 4. The method of claim 1, wherein each imaging scan has an excitation volume, and the navigation scans have a same excitation volume as the imaging scans. 5. The method of claim 1 wherein the sampling is generated in ascending order according to a Gaussian distribution for the plurality of points in time. 6. The method of claim 1, wherein the object is a patient, the navigation data is acquired from a coil near a diaphragm of the patient, and the at least one image is an image of a liver of the patient. 7. The method of claim 1, further comprising providing a fixed gating signal for a single motion state, and displaying a second image reconstructed using the fixed gating signal adjacent to the at least one image. 8. The method of claim 1, wherein: the plurality of points in time include a first time and a second time,the at least one image includes a first image reconstructed from k-space data corresponding to a first number of motion states acquired at the first time, the method further comprising:reconstructing a second image from k-space data corresponding to a second number of motion states acquired at the second time, wherein the second number is different from the first number. 9. The method of claim 8, wherein the object is a liver of a patient, and a contrast agent flows into the liver at the first time. 10. The method of claim 8, wherein the first image is reconstructed using k-space data corresponding to all of the motion states. 11. A system comprising: a magnetic resonance (MR) imaging device having a plurality of coi... | Siemens Healthcare GmbH | G01R033/563 G01R033/48 A61B005/055 A61B005/00 G01R033/56 G06T007/00 G06T011/00 G01R033/567 G01R033/485
US10244971 | B2 | 2019-04-02 | Mouthguard for analysis of biomarkers for traumatic brain injury | 2015-05-12 | Embodiments include methods, systems and computer program products for monitoring a user of a helmet for traumatic brain injury. Aspects include obtaining a saliva specimen from a mouthguard and providing the saliva specimen to a lab on chip. Aspects further include determining whether the saliva specimen contains a biomarker that indicates the user suffered a traumatic brain injury and creating an alert that the user of the helmet has suffered a traumatic brain injury. | 1. A computer program product for monitoring a user for traumatic brain injuries, the computer program product comprising: a non-transitory storage medium readable by a processing circuit and storing instructions for execution by the processing circuit for performing a method comprising:determining that the user has suffered a severe impact;instructing a sensor to obtain a saliva specimen from a mouthguard and to provide the saliva specimen to a lab on chip, wherein obtaining the saliva specimen from the mouthguard is performed after a delay period from the severe impact, wherein the delay is determined based on a severity of the severe impact experienced by the user;analyzing the saliva specimen for one or more biomarkers; andcreating an alert that the user of the mouthguard may have suffered a traumatic brain injury, wherein the alert includes an indication of the one or more biomarkers, a concentration of the one or more biomarkers and an identification of the user. 2. The computer program product of claim 1, wherein the lab on chip is disposed within the mouthguard. 3. The computer program product of claim 1, wherein the lab on chip is disposed within a helmet that is in fluid communication with the mouthguard. 4. The computer program product of claim 1, wherein the determination that the user has suffered a severe impact is based on a determination that a helmet worn by the user has experienced an acceleration above a threshold amount. 5. The computer program product of claim 4, wherein the threshold amount is based upon a medical history of the user. 6. The computer program product of claim 1, wherein the delay is further determined based on a medical history of the user. 7. A system for monitoring a user for traumatic brain injuries comprising: a lab on chip configured to receive a saliva specimen from a mouthguard and to analyze the saliva specimen to identify one or more biomarkers;a processor configured to communicate with the lab on chip, wherein the processor creates an alert that the user of the mouthguard may have suffered a traumatic brain injury,wherein the processor instructs the lab on chip to obtain the saliva specimen from the mouthguard in response to a determination that the user has experienced an acceleration above a threshold amount, wherein the saliva specimen is obtained after a delay period from the acceleration above the threshold amount, wherein the delay is determined based on a severity of the acceleration above the threshold amount experienced by the user, andwherein the alert includes an indication of the one or more biomarkers, a concentration of the one or more biomarkers and an identification of the user. 8. The system of claim 7, wherein the lab on chip is disposed within the mouthguard. 9. The system of claim 7, wherein the lab on chip is disposed within a helmet that is in fluid communication with the mouthguard. 10. The system of claim 9, wherein the processor is disposed within the helmet and whe... | INTERNATIONAL BUSINESS MACHINES CORPORATION | A61B005/145 A61B005/00 A61B010/00 G06F019/00 A42B003/04 G16H040/63 G16H050/20
US10264958 | B2 | 2019-04-23 | Sensor-equipped laryngoscope and system and method for quantifying intubation performance | 2016-10-19 | A sensor-equipped laryngoscope may be used in a system and method for quantifying intubation performance. The level of experience of health care professionals (HCPs) plays a role in the application of force and torque applied to the laryngoscope during endotracheal intubation on an airway simulator, such as a manikin or animal model (e.g., a ferret). A sensor-equipped laryngoscope may provide data that differentiates the mechanics applied by subject matter experts (SMEs) (e.g., neonatologists) from those by novices or trainees during intubation, particularly on infant or neonatal airway simulators. A laryngoscope may be equipped with one or more sensors (e.g., force/torque sensors, accelerometers, and gyroscopes) to record force, torque, and/or three-dimensional motion during endotracheal intubation. The sensor-equipped laryngoscope may then be used to record intubation mechanics (e.g., during an infant airway simulated intubation) for both SMEs and trainees. | 1. A sensor-equipped laryngoscope comprising: a blade portion configured to be inserted into a mouth and airway of a patient; anda handle portion coupled to the blade portion and including at least one sensor,wherein the at least one sensor is seated within the handle; andwherein the handle further includes an internal tube providing mechanical coupling between the at least one sensor and the blade portion;wherein the at least one sensor is responsive to forces applied to the blade portion and translated by the internal tube for measuring the forces applied to the blade portion. 2. The sensor-equipped laryngoscope of claim 1, wherein the at least one sensor includes a force and torque sensor. 3. The sensor-equipped laryngoscope of claim 2 wherein the force and torque sensor includes a six-axis force and torque transducer. 4. The sensor-equipped laryngoscope of claim 1 wherein the handle portion further includes an accelerometer responsive to motion of the blade portion. 5. The sensor-equipped laryngoscope of claim 1 wherein the handle portion further includes a gyroscope responsive to motion of the blade portion. 6. The sensor-equipped laryngoscope of claim 1 wherein the handle portion further includes a wireless transmitter coupled to the at least one sensor for wirelessly transmitting sensor measurement signals. 7. The sensor-equipped laryngoscope of claim 1 further including a cable coupled to the at least one sensor for carrying sensor measurement signals. 8. The sensor-equipped laryngoscope of claim 1 wherein the handle further includes a battery. 9. The sensor-equipped laryngoscope of claim 1 wherein the handle further includes a light source. 10. The sensor-equipped laryngoscope of claim 1 further including a microcamera integrated into the blade portion for anatomical viewing during intubation. 11. The sensor-equipped laryngoscope of claim 1, wherein the at least one sensor is located proximate a midpoint of a longitudinal axis of the handle. | University of New Hampshire The Board of Trustees of the Leland Stanford Junior University | A61B001/267 A61B001/00 A61M016/04 G09B005/02 G09B023/28 A61B005/00
US10271951 | B2 | 2019-04-30 | Mitral annular measurement and LVOT obstruction tool | 2016-05-13 | A device is described for crossing the atrial septum to properly size a valve annulus for treatment or replacement, having a catheter with an expandable braided tubular structure attached at its distal end. The proximal and distal end regions of the braided tube have an open structure to allow blood flow to pass freely through the gaps or spaces between the braided fibers. The lumen within the tube includes a temporary, artificial valve that acts similar to a native valve, allowing blood to flow in one direction and preventing blood flow in the opposite direction. | 1. A device for measuring the diameter of a mitral annulus and evaluating obstruction to flow in the left ventricular outflow tract comprising: A. a catheter having an outer shaft and an inner pull tube located within said outer shaft,B. a braided tubular structure located at the distal end of said catheter, a distal end of said braided tubular structure being bonded to a distal end of said inner pull tube, a proximal end of said braided tubular structure being bonded to a distal end of said outer shaft,C. a central region of said braided tubular structure having an elastomeric film attached thereto forming a fluid barrier for fluid transfer from a lumen of said braided tubular structure to an outer region located outside of said braided tubular structure,D. a proximal end region of said braided tubular structure having an open braided structure that allows fluid transfer from outside of said braided structure to said lumen of said braided structure and a distal end region of said braided tubular structure that allows transfer of fluid from said lumen of said braided tubular structure to outside of said braided tubular structure,E. said central region containing a temporary valve,F. the braided tubular structure bonded to the inner pull tube has a first diameter when the distal end of the inner pull is located in a first distance from the distal end of the outer shaft, and has a second diameter larger than the first diameter when the distal end of the inner pull is located in a second distance from the distal end of the outer shaft, wherein the second distance is shorter than the first distance. 2. The device of claim 1 wherein said central region of said braided tubular structure contains a waist, said waist having a smaller diameter than a proximal bulb of said proximal end region and a smaller diameter than a distal bulb of said distal end region. 3. The device of claim 1 wherein said central region comprises a marker band that is able to be visualized under fluoroscopy. 4. The device of claim 2 wherein said proximal bulb or said distal bulb comprise a marker band that is able to be visualized under fluoroscopy. 5. The device of claim 3 wherein said marker band is formed from an elastic material that allow said marker band to enlarge in diameter to equal the diameter of the braided tubular structure. 6. The device of claim 2 wherein said braided tubular structure is formed from an elastomeric material that is thermally formed into a shape that provides said waist with a smaller diameter than said proximal and distal bulbs. 7. The device of claim 1 wherein the distal end of the braided tubular structure is bonded to the inner pull tube along a periphery of the distal end, and the proximal end of the braided tubular structure is bonded to the outer shaft along a periphery of the distal end. 8. The device of claim 1 wherein the braided tubular structure is configured to shorten in length and expand in diameter with movement of the distal e... | InterValve Medical, Inc. | A61F002/24 A61B005/107 A61B005/00 A61B005/029
US10264998 | B2 | 2019-04-23 | Blood vessel imaging apparatus and personal authentication system | 2014-11-28 | In the conventional art, there has been a problem that it is difficult to perform, with a high usability and at a high precision, authentication that accepts a wide range of variation of showing attitude of a hand or a finger and ensures obtaining a clear blood-vessel image of a finger. Provided is a blood-vessel image capturing apparatus including an opening portion formed in a surface of a housing, plural light sources disposed beside the opening portion and arranged in a lattice pattern, a sensor configured to obtain position information of a hand shown above the opening portion, a light amount control portion configured to select an irradiation light source to irradiate the hand from the plural light sources on a basis of the position information and control a light amount of the irradiation light source, and an image capturing portion configured to capture an image of a blood vessel included in a finger portion of the hand irradiated with light from the irradiation light source. | 1. A blood-vessel image capturing apparatus comprising: an opening portion formed in a surface of a housing;plural light sources disposed beside the opening portion and arranged in a lattice pattern;a sensor configured to obtain position information of a hand shown above the opening portion;a light amount control portion configured to select an irradiation light source to irradiate the hand from the plural light sources on a basis of the position information and control a light amount of the irradiation light source; andan image capturing portion configured to capture an image of a blood vessel included in a finger portion of the hand irradiated with light from the irradiation light source;wherein the light amount control portion selects a light source that irradiates a root side of the finger portion as the irradiation light source from the plural light sources on the basis of the position information; andwherein, among the plural light sources, an acute angle made by an opening plane of the opening portion and an optical axis of a light source is smaller for the light source positioned from the opening portion by a smaller distance than the other light sources. 2. The blood-vessel image capturing apparatus according to claim 1, wherein, in a case where a blood-vessel region image included in the image includes a saturated region to a predetermined degree or more, the light amount control portion selects a light source positioned from the opening portion by a longer distance than the irradiation light source as a new irradiation light source. 3. The blood-vessel image capturing apparatus according to claim 2, wherein the position information is information based on a three-dimensional shape of the hand shown at the opening portion, and the light amount control portion controls the light amount of the irradiation light source in accordance with a length of a distance from the irradiation light source to the hand irradiated by the irradiation light source. 4. The blood-vessel image capturing apparatus according to claim 3, wherein the blood-vessel image capturing apparatus calculates, on a basis of information obtained from the sensor, a center position of the hand and a direction of the finger portion with respect to the center position in an image of a region of the hand included in the image, and calculates a rotation angle of the hand. 5. The blood-vessel image capturing apparatus according to claim 4, wherein the plural light sources are disposed at positions out of a detection range of the sensor and an image capturing range of the image capturing portion. 6. The blood-vessel image capturing apparatus according to claim 5, wherein a wavelength of light radiated from the sensor is different from a wavelength of light radiated from the plural light sources. 7. The blood-vessel image capturing apparatus according to claim 6, wherein the sensor is disposed at such a position that a distance from the sensor to a center of the opening portio... | Hitachi, Ltd. | A61B005/00 G06K009/00 G06K009/68 A61B005/117
US10251810 | B2 | 2019-04-09 | Self-contained portable positionable oscillating motor array including an outer harness providing a compressive force | 2015-10-06 | In some embodiments, a system may include a first wearable harness worn, during use, on a torso of a subject. The system may include a second wearable harness worn, during use, on a torso of a subject on an outer surface of the first wearable harness. The system may include a plurality of engines which when activated apply an oscillation force to at least one treatment area. At least one of the plurality of engines may be releasably couplable to the first wearable harness using a positioning system such that the oscillation force is applied to the treatment areas. The oscillation force may mobilize, during use, at least some secretions in an airway within the subject at least adjacent the treatment area. The second wearable harness, when activated, may provide a compressive force to at least some of the activated plurality of engines positioned above the treatment area. | 1. A method of clearing a biological airway, comprising: positioning an inner wearable harness on a torso of a subject;selectively positioning at least some of a plurality of engines on and/or adjacent at least one treatment area, wherein at least one of the plurality of engines is releasably couplable to the inner wearable harness such that the at least one of the plurality of engines is positionable relative to the subject using a positioning system;applying an oscillation force to at least one of the treatment areas using at least some of the plurality of engines;assessing treatment areas of the subject's chest for selective placement of at least some of the plurality of the engines, such that the at least some of the plurality of engines are adjacent the at least one treatment area that needs secretion mobilization, wherein assessing treatment areas comprises using a controller to assess where to reposition the at least some of the plurality of engines after data is gathered after the initial placement; andmobilizing at least some secretions in an airway within the subject in and/or substantially adjacent the at least one treatment area. 2. The method of claim 1, further comprising assessing treatment areas of the subject's chest for selective placement of at least some of the plurality of the engines, such that the at least some of the plurality of engines are adjacent treatment areas that need secretion mobilization. 3. The method of claim 1, wherein assessing treatment areas comprises using MRI and/or X-ray. 4. The method of claim 1, further comprising positioning an outer wearable harness on a torso of a subject and adjusting a fit of the inner wearable harness to the subject's torso using the outer wearable harness. 5. The method of claim 1, wherein at least a majority of the inner wearable harness is formed from a pliable non-rigid material. 6. The method of claim 1, wherein at least a majority of the inner wearable harness is formed from a flexible material. 7. The method of claim 1, further comprising positioning an outer wearable harness on a torso of a subject, wherein the outer wearable harness comprises an elastic material. 8. The method of claim 1, further comprising positioning an outer wearable harness on a torso of a subject, wherein the outer wearable harness comprises a flexible material. 9. The method of claim 1, wherein the positioning system used to releasably couple at least some of the plurality of engines to the inner wearable harness using a hook and loop system. 10. The method of claim 1, further comprising positioning an outer wearable harness on a torso of a subject, wherein at least some of the plurality of engines are releasably coupled to the outer wearable harness using the positioning system. 11. The method of claim 1, further comprising adjusting an amplitude of the oscillation force using a controller. 12. The method of claim 1, further comprising adjusting a frequency of the oscillation force usi... | International Biophysics Corporation | A61H023/02 A61B005/055 A61B005/00 A61H031/00 A61H001/00 A61H023/00 A61B090/00 A61H011/02 A61H011/00
US10251596 | B2 | 2019-04-09 | System and method for monitoring efficiency versus fatigue | 2016-03-28 | A device is provided for use by a user, wherein the device includes a first sensor, a second sensor and an efficiency generating component. The first sensor detects a first parameter and generates a first detected signal based on the first detected parameter. The second sensor detects a second parameter and generates a second detected signal based on the second detected parameter. The efficiency generating component generates an efficiency signal based on the first detected signal and the second detected signal. | 1. A device for use by a user, the device comprising: a receiver apparatus configured to: receive a first signal comprising a measure of one or more exercise parameters of the user at a first time period of an exercise session, the first signal being received from one or more sensors, the one or more exercise parameters comprising at least one of: a heartrate of the user, a cadence of the user, a speed of the user, and a loft of a first foot of the user;receive a second signal comprising a measure of the one or more exercise parameters of the user at a second time period of the exercise session, the second time period different from the first time period, the second signal being received from the one or more sensors; anda processor configured to: processor configured to:store the first and second signals in a memory associated to the processor;generate a fatigue signal based on a comparison of the measured one or more exercise parameters of the first signal to the respective measured one or more exercise parameters of the second signal;generate an exercise efficiency signal based on a comparison of the measured one or more exercise parameters of the second signal to an a priori exercise parameter threshold;andcause the exercise efficiency signal and the fatigue signal to be simultaneously displayed on a display device. 2. The device of claim 1, wherein the fatigue signal is inversely related to the exercise efficiency signal. 3. The device of claim 1, wherein the one or more sensors from which the first signal is received are configured to detect the cadence of the user at the first time; wherein the one or more sensors from which the second signal is received are configured to detect the cadence of the user at the second time; andwherein the fatigue signal is based on a change in cadence of the user from the first time to the second time. 4. The device of claim 1, wherein the one or more sensors from which the first signal is received are configured to detect the loft of the first foot of the user at the first time;wherein the one or more sensors from which the second signal is received are configured to detect the loft of the first foot of the user at the second time; andwherein the fatigue signal is based on a change in the loft of the first food of the user from the first time to the second time. 5. A method comprising: detecting, via a first sensor, a first parameter comprising at least one of: a heartrate of the user, a cadence of the user, a speed of the user, and a loft of a foot of the user, wherein the first parameter is detected at a first time;generating, via the first sensor, a first detected signal based on the first parameter;detecting, via a second sensor, a second parameter, the second parameter either (i) a different parameter than the first parameter and comprising at least one of: the heartrate of the user, the cadence of the user, the speed of the user, and the loft of the foot of the user, wherein the second parameter is... | Under Armour, Inc. | A61B005/00 A61B005/0205 A61B005/11 A61B005/024
US10271772 | B2 | 2019-04-30 | Systems and methods for warning of a protruding body part of a wheelchair occupant | 2017-09-07 | A system for warning of protruding body parts of a medical vehicle occupant includes a sensor, a feedback device, and a processing circuit. The sensor is configured to generate sensor data based on a position of the occupant, and the processing circuit is configured to determine a contour of the medical vehicle, detect a protruding extremity of the occupant based on the sensor data and the contour, and generate a warning using the feedback device, where the warning is based on the detected protruding extremity. | 1. A system for updating a navigation system of a medical vehicle, comprising: a sensor configured to generate sensor data based on a position of an occupant; anda processing circuit configured to: determine a contour of the medical vehicle;detect a protruding extremity of the occupant of the medical vehicle, wherein detecting the protruding extremity is based on the sensor data and the contour; andupdate the navigation system of the medical vehicle based on the protruding extremity,wherein the processing circuit comprises a contour generation module in communication with the navigation system and configured to determine the contour. 2. The system of claim 1, wherein the contour generation module of the processing circuit is further configured to generate an updated contour of the medical vehicle based on the protruding extremity. 3. The system of claim 2, wherein updating the navigation system of the medical vehicle based on the protruding extremity includes notifying the navigation system of the updated contour. 4. The system of claim 3, wherein the updated contour includes at least one of an extended contour corresponding to overall medical vehicle dimensions, a localized contour corresponding to a particular portion of the medical vehicle, and a model of the protruding extremity. 5. The system of claim 1, wherein the contour of the medical vehicle is determined based on at least one of the sensor data, a model of the medical vehicle, and a provided contour of the medical vehicle. 6. The system of claim 1, wherein detecting the protruding extremity is based on information related to skeletal anatomy, and wherein the skeletal anatomy is based on at least one of a model of the occupant and a model of an average human. 7. The system of claim 6, wherein detecting the protruding extremity comprises estimating the protruding extremity based on the skeletal anatomy and a non-protruding portion of the occupant. 8. The system of claim 1, wherein the sensor includes a GPS sensor, and wherein the GPS sensor is configured to provide geospatial information related to a location of the medical vehicle, and wherein detecting the protruding extremity of the occupant is further based on the location of the medical vehicle. 9. The system of claim 1, wherein the sensor is further configured to generate the sensor data based on a position of an object, and wherein the processing circuit is further configured to: detect a protruding object based on the sensor data and the contour; andnotify the navigation system of the medical vehicle of the protruding object. 10. A system for notifying a navigation system of a medical vehicle of a protruding object, comprising: a sensor configured to generate sensor data based on a position of an object; anda processing circuit configured to: determine a contour of the medical vehicle;detect the protruding object of the medical vehicle, wherein detecting the protruding object is based on the sensor data and the contour;g... | ELWHA LLC | G08B023/00 A61B005/11 A61B005/00
US10271898 | B2 | 2019-04-30 | Embedded thermocouple in denervation flex circuit | 2014-10-22 | A medical device for sympathetic nerve ablation may include a catheter shaft, an expandable member disposed on or coupled to the catheter shaft, and a plurality of elongate electrode assemblies each constructed as a flexible circuit having a plurality of layers. The expandable member may be configured to shift between an unexpanded configuration and an expanded configuration. The plurality of electrode assemblies may be disposed on an outer surface of the expandable member. Each of the plurality of electrode assemblies may include a temperature sensor within the plurality of layers. | 1. A medical device for sympathetic nerve ablation, comprising: a catheter shaft;an expandable balloon disposed on the catheter shaft, the expandable balloon being capable of shifting between an unexpanded configuration and an expanded configuration; anda plurality of elongate electrode assemblies each constructed as a flexible circuit having a plurality of layers comprising a base layer facing the expandable balloon and an insulating layer, the plurality of elongate electrode assemblies attached to an outer surface of the expandable balloon;wherein each of the plurality of elongate electrode assemblies includes a temperature sensor and a sensor ground pad, wherein the temperature sensor and the sensor ground pad are embedded within the plurality of layers, between the base layer and the insulating layer and wherein the sensor ground pad is between the temperature sensor and the insulating layer. 2. The medical device of claim 1, wherein the plurality of elongate electrode assemblies each include a plurality of electrodes. 3. The medical device of claim 2, wherein the plurality of elongate electrode assemblies each include a plurality of active electrodes and a plurality of ground electrodes. 4. The medical device of claim 3, wherein the temperature sensor is positioned between the plurality of active electrodes and the plurality of ground electrodes. 5. The medical device of claim 1, wherein the expandable balloon is a non-compliant balloon and the plurality of elongate electrode assemblies unfold and fold with the expandable balloon. 6. The medical device of claim 1, wherein the plurality of layers and the temperature sensor combine to define an overall thickness of each of the plurality of elongate electrode assemblies at the temperature sensor. 7. The medical device of claim 6, wherein the temperature sensor is a sputtered thermocouple. 8. The medical device of claim 6, wherein the temperature sensor comprises less than 5 percent of the overall thickness. 9. The medical device of claim 6, wherein the temperature sensor comprises less than 1 percent of the overall thickness. 10. A medical device for sympathetic nerve ablation, comprising: a catheter shaft;an expandable member coupled to the catheter shaft, the expandable member being capable of shifting between an unexpanded configuration and an expanded configuration; anda plurality of elongate electrode assemblies each constructed as a flexible circuit having a length and a plurality of layers comprising a base layer facing the expandable member and an insulating layer, the plurality of elongate electrode assemblies attached to an outer surface of the expandable member;wherein each of the plurality of elongate electrode assemblies includes a sputtered thermocouple and a sensor ground pad, wherein the sputtered thermocouple and the sensor ground pad are embedded within the plurality of layers between the base layer and the insulating layer, wherein the sensor ground pad is between th... | BOSTON SCIENTIFIC SCIMED, INC. | A61B018/14 A61B018/16 A61B005/01 A61B018/00
US10258289 | B2 | 2019-04-16 | System and method for task-less mapping of brain activity | 2018-09-20 | A computing device for use in a system for mapping brain activity of a subject includes a processor. The processor is programmed to select a plurality of measurements of brain activity that is representative of at least one parameter of a brain of the subject during a resting state. Moreover, the processor is programmed to compare at least one data point from each of the measurements with a corresponding data point from a previously acquired data set from at least one other subject. The processor is also programmed to produce at least one map for each of the measurements based on the comparison of the resting state data point and the corresponding previously acquired data point. The processor may also be programmed to categorize the brain activity in a plurality of networks in the brain based on the map. | 1. A computer-implemented method for mapping a resting brain activity of an individual subject at a plurality of positions within the brain of the individual subject, the method comprising: receiving, at a computing device, a plurality of correlation maps, each correlation map comprising a plurality of elements, each element comprising a correlation between one time-series measurement and an additional time-series measurement selected from of a plurality of time-series measurements, the one time-series measurement obtained from one location within the brain of the individual subject during a resting state, and the additional time-series measurement obtained from one of a plurality of additional locations within the brain of the individual subject during a resting state;transforming, using the computing device, each correlation map to a classification of brain activity using a predetermined supervised classifier; andmapping, using the computing device, each classification of brain activity transformed from each correlation map to the one location within the brain of the individual subject for each correlation map. 2. The method of claim 1, wherein transforming each correlation map to a classification of brain activity further comprises using the predetermined supervised classifier consisting of a perceptron, the perceptron comprising a plurality of nodes arranged in an input node layer, a hidden node layer, and an output node layer, the perceptron characterized by the equation: yo=φo[Σhwho·φhΣi(wih·yi))], wherein:yi is a vector of input node values of the input node layer, each input node value corresponding to an element of each correlation map; yois a vector of output node values of the output node layer, each output node value comprising a probability of membership of each correlation map in each of a plurality of resting state networks; wih is a first pre-determined weighting matrix configured to transform the vector of input node values to a vector of hidden node input values; φhis a pre-determined hidden node layer activation function configured to transform the vector of hidden node input values to a vector of hidden node values; Who is a second pre-determined weighting matrix configured to transform the vector of hidden node values to a vector of output node input values; and φois a pre-determined output node layer activation function configured to transform the vector of output node input values to the vector of output node values. 3. The method of claim 2, further comprising: projecting, using the computing device, each correlation map onto a plurality of predetermined principal components to produce a vector in a predetermined PCA space; andassigning, using the computing device, the vector in the predetermined PCA space to the vector of input node values. 4. The method of claim 3, further comprising, receiving, at the computing device, a plurality of parameters defining the predetermined supervised classifier, the plurality of parame... | Washington University | A61B005/00 A61B005/04 A61B005/055 A61B005/053
US10265504 | B2 | 2019-04-23 | Safety neural injection system and related methods | 2014-03-14 | Disclosed herein are safety neural injection systems and related methods of use comprising a cannula, with or without a side port, and a stylet, defined by a first inside diameter, a first outside diameter, a first length, and an open distal end in fluid communication with the inside and outside of the hollow cannula wherein the medicament is administered with the stylet inserted at least partially within the cannula. In various embodiments, the safety neural injection system comprises a metal ball tip. | 1. A safety neural injection system comprising: an at least partially hollow cannula being defined by a first inside diameter, a first outside diameter, a first length, and a distal end having an opening, wherein the at least partially hollow cannula comprises a metal ball tip at least partially covering and obstructing the opening at the distal end, wherein a maximum outer diameter of the metal ball tip abuts an inward facing wall and inner diameter of the cannula, the metal ball tip having an outward facing surface abutting the inward facing wall of the cannula at a location proximal to the distal end of the cannula;a wire extending along a length of the at least partially hollow cannula and directly coupled to the metal ball tip, wherein the wire is adapted to be connected to an external instrument configured to provide a signal directly to the metal ball tip via the wire;a side port located coaxially along the at least partially hollow cannula in fluid communication between the inside and the outside of the at least partially hollow cannula; anda flexible stylet with a shaped tip, wherein the flexible stylet is capable of being releasably locked in a first position within the at least partially hollow cannula and extends through the at least partially hollow cannula;wherein the at least partially hollow cannula proximate to the distal end includes a rigid bend so as to facilitate placement of the distal end at a target site, wherein the stylet and the at least partially hollow cannula are sized and configured to, when the stylet is positioned in the at least partially hollow cannula, enable fluid to pass between the stylet and the at least partially hollow cannula and to travel to the side port. 2. The system of claim 1, further comprising an agent selected from the group consisting of a therapeutic agent, a diagnostic agent and a prophylactic agent. 3. The system of claim 2, wherein said therapeutic agent is anesthesia. 4. The system of claim 1, further comprising a connector. 5. The system of claim 4, wherein the metal ball tip is a probe. 6. The system of claim 5, wherein the wire is adapted to be connected about the connector with the instrument. 7. The system of claim 1, further comprising insulation. 8. The system of claim 1, wherein the stylet further comprises a side port. 9. The system of claim 1, further comprising a biopsy needle. 10. A method of injecting a medicament at a neuronal tissue comprising the steps of: locating a target site for administration;adjusting the safety neural injection system of claim 1 to position the system relative to the site;inserting at the target site at least a portion of the safety neural injection system; andadministering an agent about the target site. 11. The method of claim 10, wherein administering the agent about the target site comprises selecting the agent from the group consisting of a therapeutic agent, a diagnostic agent and a prophylactic agent. 12. The method of claim 11, whe... | Custom Medical Application | A61B005/04 A61M025/01 A61B010/02 A61B006/00 A61M025/00 A61M005/158 A61B017/34 A61N001/05 A61B017/00 A61B018/14 A61B018/00
US10258288 | B2 | 2019-04-16 | Confidence indicator for physiological measurements using a wearable sensor platform | 2014-05-23 | Embodiments include a method and system for providing data to a user of a wearable sensor platform. The method may be performed by a least one software component executing on at least one processor. The method includes capturing data for the user using at least one sensor in the wearable sensor platform. The data includes physiological data and artifact data. The physiological data includes noise data therein. A confidence indicator for the data is determined based on at least one of the physiological data and the artifact data. A physiological data signal corresponding to the physiological data and the confidence indicator is provided to the user on the wearable device platform. | 1. A method for providing physiological data to a user of a wearable sensor platform, comprising: capturing data for the user using at least one sensor in the wearable sensor platform, the step of capturing the data including at least one of sensing physiological data captured by a physiological sensor of the at least one sensor and sensing artifact data captured by an artifact data sensor different from the physiological sensor, the physiological data including noise data therein;determining a confidence indicator for the data based on at least one of the artifact data and the noise data; andproviding a physiological data signal corresponding to the physiological data and the confidence indicator to the user on the wearable sensor platform, the confidence indicator including at least one of a visual indicator, an audio indicator and a physical indicator, wherein the step of providing the physiological data signal and the confidence indicator further includesproviding a waveform corresponding to the physiological data signal and the confidence indicator, thereby indicating to the user a confidence level for the physiological data; andwherein the visual indicator includes at least one of a region having a color corresponding to the visual confidence indicator, text having at least one of a particular color and a particular format, the waveform having a default line format if the confidence indicator is above a threshold, a null signal for a portion of the physiological data signal if the confidence indicator is below the threshold for the portion of the physiological signal, a first color for the portion of the physiological data signal and a second color for an additional portion of the physiological data signal if the confidence indicator is below the threshold for the portion of the physiological signal, a first line format for the portion of the physiological data signal and a line format for an additional portion of the physiological data signal if the confidence indicator is below the threshold for the portion of the physiological signal, wherein the audio confidence indicator includes an audio alarm if the confidence indicator is below the threshold and wherein the physical confidence indicator includes a vibration of the wearable sensor platform if the confidence indicator is below the threshold. 2. The method of claim 1 wherein the confidence indicator denotes whether a correlation between the artifact data and the physiological data is above the threshold. 3. The method of claim 1 wherein the step of determining the confidence indicator further includes: determining a first confidence indicator for the physiological data. 4. The method of claim 1 wherein the artifact confidence indicator denotes whether a correlation between the artifact data and the physiological data is above the threshold. 5. The method of claim 1 wherein the step of determining the confidence indicator further includes: providing a total confidence indicator base... | Samsung Electronics Co., Ltd. | A61B005/00 A61B005/0205 A61B005/0402 A61B005/11 A61B005/053
US10249176 | B2 | 2019-04-02 | Alert system for MRI technologist and caregiver | 2018-09-05 | An alert system for providing the capability for a care giver or technologist in a medical procedure room such as the magnet room of an MRI installation to send an alert signal to personnel outside the magnet room. The system includes an alert device in the procedure room with an alert switch, and a wireless signal transmitter for generating encoded alert signals upon activation of the alert switch. An alert control system in the control room of the installation includes a signal receiver, an audio transducer and a controller, the controller responsive to alert signals received from the alert device to generate alert signals including generating audio signals from the audio transducer. In one embodiment, the alert device includes a microphone, with one-way or two-way communication between the alert device and the control system. | 1. An alert system for providing the capability for a care giver or technologist in a medical procedure room to send an alert signal concerning a patient undergoing the medical procedure to personnel in a control room outside the procedure room, the system comprising: an alert device carried by or available to the care giver or technologist in the procedure room, the device including an alert switch configured for manual activation by the care giver or technologist, a microphone for capturing audio signals including the care giver's or technologist's voice, and a wireless signal transmitter for generating alert signals upon activation of the alert switch, and wherein the alert device is substantially non-magnetic;a base station disposed in the procedure room, the base station comprising a receiver for receiving the alert signals, a decoder or data converter responsive to the received signal, and a transmitter for sending the signals from the decoder or data converter to the receiver of an alert control system;the alert control system in the control room, comprising a signal receiver, an audio transducer and a controller, the alert control system responsive to the signals transmitted from the base station to generate alert signals, and to generate audio signals from the audio transducer corresponding to the audio signals captured by the alert device; andwherein the alert device and the alert control system are configured to provide one-way or two-way voice communication between the alert device and the control system. 2. The system of claim 1, wherein the procedure room is a magnet room of an MRI installation, and the alert device is MRI-compatible so as not to affect MRI processing and magnetic fields of the MRI installation do not affect operation of the alert device. 3. The system of claim 1, wherein the procedure room is a magnet room of an MRI installation, and the alert device comprises a non-magnetic battery. 4. The system of claim 1, wherein the base station transmitter comprises an Infrared (IR) transmitter for transmitting an IR signal through a window separating the MRI magnet room from the control room, and the receiver of the alert control system comprises an IR receiver positioned to receive the IR signals from the IR transmitter. 5. The system of claim 1, wherein the base station transmitter is connected to the receiver of the alert control system by an optical fiber link. 6. The system of claim 1, wherein the base station transmitter is connected to the receiver of the alert control system by an electrical signal cable. 7. The system of claim 1, wherein the alert signal transmitter is an RF transmitter, and the base station receiver is an RF receiver. 8. The system of claim 1, wherein the alert signal transmitter is a Bluetooth™ transmitter, and the base station receiver is a Bluetooth™ server. 9. The system of claim 1, wherein the alert device is a wearable device configured to be worn by the care giver or technologist in ... | Resonance Technology, Inc. | A61N001/08 G08B025/12 A61B005/00 A61N001/39 G08B003/10 G08B005/36 G08B021/04 G08B025/10 H04L029/08 H04W004/80
US10255991 | B2 | 2019-04-09 | Liquid measurement systems, apparatus, and methods optimized with temperature sensing | 2015-08-03 | An apparatus for measuring liquid volume in a container includes a plurality of light sources for emitting electromagnetic radiation (EMR) toward the container, a plurality of sensors optically coupleable to the plurality of light sources, each sensor of the plurality of sensors for detecting the EMR emitted by at least a portion of the plurality of light sources, a temperature sensor for measuring at least one temperature associated with a liquid in the container, and at least one processor for receiving data representative of the portion of the detected EMR from each of the plurality of sensors, comparing the at least one measured temperature to a temperature guideline to identify any temperature events associated with the received data; normalizing the received data based on any temperature events associated with the received data; and converting the normalized data into a signature representative of the EMR detected by the plurality of sensors. | 1. An apparatus for measuring a volume of liquid in a container, the apparatus comprising: a plurality of light sources disposed and configured to emit electromagnetic radiation toward the container;a plurality of sensors optically coupleable to the plurality of light sources, each sensor of the plurality of sensors disposed and configured to detect the electromagnetic radiation emitted by at least a portion of the plurality of light sources;a temperature sensor disposed and configured to measure at least one temperature associated with a liquid in the container; andat least one processor configured to: receive, from each sensor from the plurality of sensors, data representative of a portion of the electromagnetic radiation detected by that sensor;receive, from the temperature sensor, data representative of the at least one measured temperature;compare the at least one measured temperature to a temperature guideline to identify any temperature events associated with the data received from each sensor from the plurality of sensors;adjust the data received from each sensor from the plurality of sensors based on the at least one measured temperature to produce compensated data; andconvert the compensated data into a signature including a plurality of values representative of the electromagnetic radiation detected by each sensor from the plurality of sensors. 2. The apparatus of claim 1, wherein the temperature guideline includes at least one of a baseline temperature, a maximum temperature, and a minimum temperature. 3. The apparatus of claim 2, wherein the temperature guideline further includes at least one of an amount of one-time exposure above the maximum temperature, an amount of one-time exposure below the minimum temperature, an amount of cumulative exposure above the maximum temperature, an amount of cumulative exposure below the minimum temperature, a maximum rate of temperature change, and a maximum frequency of temperature fluctuations. 4. The apparatus of claim 1, wherein the temperature guideline is specific to at least one of the apparatus, the container, and the liquid. 5. The apparatus of claim 1, wherein the any temperature event is at least one of a relationship and a difference between the at least one measured temperature and the temperature guideline. 6. The apparatus of claim 1, further comprising a memory configured to store at least one of: the at least one measured temperature; andthe temperature guideline. 7. The apparatus of claim 1, wherein the at least one processor is further configured to determine, based on the any temperature events, at least one of a level of efficacy, a level of safety, a level of subject comfort, and an expiration status associated with the liquid. 8. The apparatus of claim 7, further comprising at least one communication interface configured to communicate to a user information associated with the at least one of the level of efficacy, the level of safety, the level of subject comfort, and... | Common Sensing Inc. | G01F023/00 G16H010/60 G01F022/00 G01K013/02 G01F023/292 G01F023/296 A61M005/32 A61B005/157 A61B005/145 A61B005/1495 G16H020/17
US10274564 | B2 | 2019-04-30 | Non-invasive temperature mapping using temperature-responsive water saturation shift referencing (T-WASSR) MRI | 2013-09-17 | An embodiment in accordance with the present invention provides a method of non-invasively detecting and imaging temperature or temperature changes by assessing the temperature induced shifts in the saturation spectrum of water using MRI, namely saturation shift referencing. This procedure includes the MRI procedures to assess water saturation spectrum and the data processing steps to determine the temperature induced shifts of water resonance frequency and consequently to estimate the temperature change. This procedure also includes the procedure of assessing fat saturation spectrum and estimating fat resonance frequency. This method can be used as a clinical procedure for temperature mapping in multiple applications, especially where a significant amount of fat is present. One application is to monitor the temperature of the targeted tumor and its surrounding tissues during the procedure of hyperthermia. Such local hyperthermia can be applied, using high-intensity focus-ultrasound for deep-seated tissues or heating supplies for superficial tissues. | 1. A method for obtaining a magnetic resonance image spectrum of a subject comprising: performing a temperature-responsive water saturated shift referencing (T-WASSR) experiment of the subject at different temperatures regardless of tissue composition, and in particular regardless of fat content of the tissue using an MRI machine, wherein the T-WASSR experiment includes applying RF saturation pulses;measuring a chemical shift of water protons at the different temperatures;measuring a temperature-dependent water saturation spectrum;determining a temperature-dependent water peak in the presence of a lipid proton, wherein the temperature-dependent water peak is separated from that of the lipid proton;assessing a proton resonance frequency of water (water PRF);measuring a change in the water PRF in response to temperature changes;assessing saturation spectrum for the fat content of the tissue at the different temperatures;estimating proton resonance frequency for the fat content of the tissue at the different temperatures; and,detecting and creating a map of temperature changes for the subject and displaying the map of those temperature changes. 2. The method of claim 1 further comprising creating an image of at least a portion of the subject using the water PRF. 3. The method of claim 2 wherein the image depicts temperature and temperature-induced shifts. 4. The method of claim 1 further comprising mapping the temperature of fat containing tissue. 5. The method of claim 1 further comprising measuring fat resonance frequency. 6. The method of claim 5 further comprising using the fat resonance frequency to provide an internal reference to account for the field shift caused by non-temperature related factors. 7. The method of claim 5 further comprising measuring absolute temperature of the fat containing tissue. 8. The method of claim 1 further comprising determining a maximum of frequency for water direct saturation spectrum at various temperatures. 9. The method of claim 8 further comprising using a Lorentzian line shape. 10. The method of claim 1 further comprising calculating a change in temperature using the difference in water PRF shifts. 11. A system for obtaining a magnetic resonance image spectrum of a subject comprising: a magnetic resonance imaging (MRI) machine configured to obtain the magnetic resonance image spectrum of the subject including applying saturation pulses;a non-transitory computer readable medium programmed to:perform a temperature-responsive water saturated shift referencing (T-WASSR) experiment of the subject at different temperatures regardless of tissue composition, and in particular regardless of fat content of the tissue;measure a chemical shift of water protons at the different temperatures;measuring a temperature-dependent water saturation spectrum;determine a temperature-dependent water peak in the presence of a lipid proton, wherein the temperature-dependent water peak is separated from that of the lipid p... | THE JOHNS HOPKINS UNIVERSITY KENNEDY KRIEGER INSTITUTE, INC. | G01R033/48 A61B005/055 A61B005/01 G01R033/485
US10258287 | B2 | 2019-04-16 | Positioning device for a medical field generator | 2012-10-31 | A positioning device for a medical field generator includes a base member, an adaptor connected with the base member and configured to support a field generator, and a fixing member allowing the positioning device to be fixed to an associated operating table. The base member includes at least one contacting section and is configured to contact an upper surface of an operating table. The adaptor is configured to prevent the field generator from being positioned at less than a predetermined distance from the operating table. A method positions a medical field generator. The field generator is attached with the positioning device. A base member of the positioning device, with the field generator attached to it, is positioned on the upper surface of the operating table and beneath a part of a head of a patient lying on the operating table. The positioning device is fixedly attached with the operating table. | 1. A positioning device for an associated medical field generator, the positioning device comprising: a tray-shaped base member comprising a bottom surface adapted for contacting an upper surface of an associated operating table anda top surface adapted for a head of an associated patient lying on the associated operating table to rest when the tray-shaped base member is selectively disposed between the upper surface of the associated operating table and the head of the associated patient, wherein the base member is sized large enough for the head of the associated patient to be placed onto the top surface of the base member,wherein the base member is configured to be secured in place on the upper surface of the associated operating table by weight of the head of the associated patient pressing the base member onto the upper surface of the associated operating table when the base member is disposed between the upper surface of the associated operating table and the head of the associated patient,wherein the base member has a substantially rectangular shape comprising edges and two projections defining a circle, wherein the two projections are on opposite edges of the base member,wherein the edges form a first positioning aid for aiding a positioning of the base member relative to the associated operating table; andan adaptor protruding from the base member, the adaptor coupling the associated medical field generator with the base member in a spatially invariant manner to maintain both a location and an orientation of the associated medical field generator relative to the base member, wherein the adaptor blocks a positional approach of the associated medical field generator towards the base member beyond a predetermined distance between the associated medical field generator and the base member,wherein the two projections of the base member defining the circle form a second positioning aid for aiding a positioning of the head of the associated patient relative to the associated medical field generator coupled with the base member by the adapter. 2. The positioning device according to claim 1, wherein the adaptor unmodifiably maintains the position of the associated medical field generator relative to the base member. 3. The positioning device according to claim 1, wherein the adaptor and the base member form an integral unit. 4. The positioning device according to claim 1, wherein the circle has a center, the center of the circle forming the second positioning aid for aiding in the positioning of the head of the associated patient relative to the associated medical field generator. 5. The positioning device according to claim 1, further comprising one or more screw connections, wherein the adaptor is detachably and reproducibly mounted on the base member and/or the associated medical field generator by the one or more screw connections. 6. The positioning device according to claim 1, wherein the base member is flat. 7. The positioning device... | Brainlab AG | A61B005/00 A61B006/04 A61B005/06 A61B034/20 A61B090/50
US10268315 | B2 | 2019-04-23 | Two-dimensional sensor arrays | 2017-04-10 | Sensors incorporating piezoresistive materials are described. One class of sensors includes piezoresistive material that is held or otherwise supported adjacent conductive traces on a substrate. Another class of sensors includes conductive traces formed directly on the piezoresistive material. Two-dimensional sensor arrays incorporating piezoresistive materials are also described. | 1. A sensor system, comprising: piezoresistive fabric;a flexible dielectric substrate having a plurality of conductive trace groups printed in conductive ink on a first side of the flexible dielectric substrate and a plurality of routing traces printed in conductive ink on a second side of the flexible dielectric substrate opposite the first side, the conductive trace groups and the piezoresistive fabric being in contact and forming a sensor array in which each of the conductive trace groups corresponds to a sensor in the sensor array, each of the conductive trace groups including two conductive traces, each of the conductive traces being electrically connected through the flexible dielectric substrate to a corresponding routing trace on the second side of the flexible dielectric substrate; andsensor circuitry configured to use the routing traces to energize the sensors and receive resulting sensor signals, the sensor circuitry also being configured to use the sensor signals to generate data representing locations and magnitudes of force resulting from objects in contact with a surface of the sensor system. 2. The sensor system of claim 1, wherein the sensor circuitry is further configured to generate successive frames of the data for the sensor array, and to compare the successive frames of the data to improve reliability of the data. 3. The sensor system of claim 1, wherein the two conductive traces of each conductive trace group comprise interdigitated extensions. 4. The sensor system of claim 1, wherein the two conductive traces of each conductive trace group comprise clover and cruciform shapes. 5. The sensor system of claim 1, wherein the piezoresistive fabric is a calendared material. 6. The sensor system of claim 5, wherein the piezoresistive material includes polymerized conductive particles. 7. The sensor system of claim 1, wherein one or more characteristics of the conductive trace groups are configured to achieve a particular dynamic range for the sensor system, the one or more characteristics including one or more of (1) shapes of the conductive traces of each conductive trace group, (2) distances between the conductive traces of each conductive trace group, or (3) conductivity of the conductive traces of each conductive trace group. 8. The sensor system of claim 1, further comprising one or more of (1) force focusing elements configured to focus the force on the surface of the sensor system toward one or more corresponding sensors of the sensor array, (2) structural elements configured to resist the force on the surface of the sensor system, or (3) cutouts in the piezoresistive fabric that promote physical and electrical isolation of adjacent sensors. 9. The sensor system of claim 1, wherein the conductive traces of each conductive trace group are electrically connected to the corresponding routing traces using conductive ink vias, conductive paint vias, metal vias, or metal rivets. 10. The sensor system of claim 1, wherein... | BeBop Sensors, Inc. | A61B005/00 G01L001/18 G06F003/041 G06F003/045 G01L009/00 G06F001/16 G01L009/06 G01L005/00 G06F003/044 A43B003/00 G01L005/16 A61B090/00
US10248195 | B2 | 2019-04-02 | Short imagery task (SIT) research method | 2016-08-16 | The present disclosure relates to biologically and behaviorally based methods of measuring audience response to a short stimulus. | 1. A system comprising: a first sensor to measure first biometric data from a first subject exposed to a first stimulus via a stimulus presentation device;a second sensor to measure second biometric data from a second subject exposed to the first stimulus, the first subject and the second subject forming an audience;a memory including machine executable instructions; andat least one processor to execute the instructions to: control the stimulus presentation device to present the first stimulus based on activation of the first sensor;synchronize the first biometric data and the second biometric data, the first biometric data and the second biometric data time-stamped with respective time indicators indicative of a window of exposure of the first subject and the second subject to the first stimulus;generate a synchrony score for the first stimulus based on the synchronization;determine a first response score for the first subject based on the time-stamped first biometric data;determine a second response score for the second subject based on the time-stamped second biometric data;reconcile differences in frequencies between the first sensor and the second sensor by determining a combined response score for the window based on the first response score and the second response score;calculate an engagement score for the first stimulus based on the synchrony score and the combined response score;estimate an effectiveness of the first stimulus based on the engagement score; andcause at least one of (1) at least a portion of the first stimulus or (2) a second stimulus to be presented based on the estimate. 2. The system of claim 1, wherein the at least one processor includes a first processor and a second processor, the first processor to transmit the engagement score to the second processor. 3. The system of claim 1, wherein the first response score is a first intensity response measure for the first subject to the first stimulus and the second response score is a second response intensity measure for the second subject to the first stimulus and wherein the at least one processor is to: determine the combined response score based at least one of a mean, a median, or a mode of the first response intensity measure and the second response intensity measure; andcalculate the engagement score by one of (1) aggregating the combined response score and the synchrony score, or (2) multiplying the combined response score by the synchrony score. 4. The system of claim 3, wherein the at least one processor is to assign a first weight to the combined response score and a second weight to the synchrony score. 5. The system of claim 1, wherein the at least one processor is to: event-stamp the first biometric data and the second biometric data with respective event indicators indicative of exposure of the first subject and the second subject to an event in the first stimulus; andsynchronize the first biometric data and the second biometric data based on the event in... | The Nielsen Company (US), LLC. | G09B005/00 G06F003/01 G09B007/073 G09B005/10 G06F019/00 A61B003/11 A61B005/0205 A61B005/16 G06K009/00 G09B005/06 A61B005/024 A61B005/053 A61B005/08
US10272197 | B2 | 2019-04-30 | Therapeutic product delivery device with occlusion detection via electric contacts | 2015-01-30 | A therapeutic product delivery device is described, which comprises a circuit layer, an actuator layer carrying an actuator, an occlusion detection layer (118), and a valve layer, through which a therapeutic product is conveyed by the action of the actuator. A plurality of conductive pins (155) extend from the circuit layer through or to each of the actuator layer, the occlusion detection layer and the valve layer, the conductive pins aligning the layers with each other. The occlusion detection layer comprises a plurality of contacts, each electrically connected to a respective one of the conductive pins, the contacts being provided at a detection region at which the therapeutic product is deposited in the event of a blockage. A blockage inhibiting the therapeutic product from being conveyed to the patient is detected when therapeutic product deposited in the detection region provides an electrical connection between the contacts. The conductive pins therefore provide at least two functions; firstly they align the layers of the cartridge (at assembly and during use), and a secondly they provide a conductive route between the circuit layer and the occlusion layer, permitting therapeutic product deposited at the occlusion layer to be able to complete an electric circuit with the circuit layer to enable occlusion detection. | 1. A therapeutic product delivery device, comprising: a circuit layer;an actuator layer carrying an actuator;an occlusion detection layer;a valve layer, through which a therapeutic product is conveyed by an action of the actuator;a plurality of conductive pins extending from the circuit layer through or to each of the actuator layer, the occlusion detection layer and the valve layer, the conductive pins aligning the layers with each other;wherein the occlusion detection layer comprises a plurality of contacts, each electrically connected to a respective one of the conductive pins, the contacts being provided at a detection region at which the therapeutic product is deposited in an event of a blockage; andwherein the blockage inhibiting the therapeutic product from being conveyed to the patient is detected when therapeutic product deposited in the detection region provides an electrical connection between the contacts. 2. The therapeutic product delivery device according to claim 1, wherein the valve layer comprises an outlet valve via which the therapeutic product is required to pass to reach the patient, and a break-through valve through which the therapeutic product is only able to pass in the event that the blockage inhibits the therapeutic product from reaching the patient, the therapeutic product passing through the break-through valve being deposited at the detection region. 3. The therapeutic product delivery device according to claim 2, wherein the break-through valve is disposed in series with, and at the exit of, the outlet valve. 4. The therapeutic product delivery device according to claim 2, comprising a channel for carrying the therapeutic product from the break-through valve to the detection region. 5. The therapeutic product delivery device according to claim 1, wherein a control circuitry is responsive to therapeutic product being detected in the detection region to trigger an alarm at the therapeutic product delivery device and/or at a control device. 6. The therapeutic product delivery device according to claim 1, wherein a control circuitry is responsive to therapeutic product being detected in the detection region to discontinue the operation of the actuator. 7. The therapeutic product delivery device according to claim 1, wherein the occlusion detection layer and the valve layer are sealed from the circuit layer by a seal layer. 8. The therapeutic product delivery device according to claim 1, comprising a reservoir for storing the therapeutic product, and wherein the valve layer comprises a pumping chamber from which the therapeutic product is pumped by action of the actuator, and wherein the pumping chamber is refilled from the reservoir via an inlet valve. 9. The therapeutic product delivery device according to claim 1, wherein the circuit layer, the actuator layer, the occlusion detection layer and the valve layer are disposed in this order. 10. The therapeutic product delivery device according to claim 1, wherei... | Cellnovo Limited | A61M005/168 A61M005/50 A61M005/14 A61B005/145 A61M005/142 A61B005/00 A61B005/11 A61M005/172
US10258302 | B2 | 2019-04-16 | Rapid 3D cardiac parameter mapping | 2017-04-13 | A method for generating a 3D map of a cardiac parameter in a region of a living heart, the method using single-plane fluoroscopic images and comprising: (a) placing a plurality of catheters each having one or more radio-opaque sensors into the region such that the locations of the sensors geometrically span the region; (b) capturing a first-view digitized 2D image of the region from a first fluoroscope positioned at a first angle; (c) identifying each of the plurality of sensors in the first-view image; (d) capturing a second-view digitized 2D image of the region from a second fluoroscope positioned at a second angle which is different from the first angle; (e) identifying each of the plurality of sensors in the second-view image; (f) associating each of the plurality of identified sensors in the second-view image with its corresponding identified sensor in the first-view image; (g) sensing and storing values of the cardiac parameter with each of the plurality of sensors; (h) determining the 3D location of each of the plurality of sensors from the first-view and second-view images using back-projection calculations; (i) associating each of the parameter values with its corresponding sensor location; (j) generating the parameter map from the first-view and second-view images; and (k) displaying the parameter map on a display device. | 1. A method for generating a 3D map of a cardiac parameter in a region of a living heart, the method using single-plane fluoroscopic images and comprising: placing a plurality of catheters, each having one or more radio-opaque sensors, into the region such that the locations of the sensors geometrically span the region;capturing a first-view digitized 2D image of the region from a first fluoroscope positioned at a first angle;identifying each of the plurality of sensors in the first-view image;capturing a second-view digitized 2D image of the region from a second fluoroscope positioned at a second angle which is different from the first angle;identifying each of the plurality of sensors in the second-view image;associating each of the plurality of identified sensors in the second-view image with its corresponding identified sensor in the first-view image;sensing and storing values of the cardiac parameter with each of the plurality of sensors;determining the 3D location of each of the plurality of sensors from the first-view and second-view images using back-projection calculations;associating each of the parameter values with its corresponding sensor location;generating the parameter map from the first-view and second-view images; anddisplaying the parameter map on a display device. 2. The method of claim 1 wherein the first and second fluoroscopes are the same fluoroscope, and the second-view image is captured subsequent to the capture of the first-view image. 3. The method of claim 2 wherein: capturing the first-view image includes capturing a first burst of images and selecting the first-view image from among the first burst of images; andcapturing the second-view image includes capturing a second burst of images and selecting the second-view image from among the second burst of images. 4. The method of claim 3 further including determining a cardiac phase and a respiratory phase for each captured first-view and second-view image. 5. The method of claim 4 wherein selecting the first-view and second-view images includes the steps of: identifying candidate images in the first and second bursts of images for which a cardiac-phase criterion and a respiratory-phase criterion are satisfied; andselecting a first-view image and a second-view image from the candidate images using a similarity criterion based on the cardiac phase and respiratory phase of the candidate images. 6. The method of claim 4 wherein the cardiac phase of each image is estimated using an R-wave detector to identify R-waves and measure R-wave intervals. 7. The method of claim 6 wherein selecting the first-view and second-view images includes the steps of: identifying candidate images in the first and second bursts of images for which a cardiac-phase criterion and a respiratory-phase criterion are satisfied; andselecting a first-view image and a second-view image from the candidate images using a similarity criterion based on the cardiac phase and respiratory phase of the ca... | APN Health, LLC | A61B006/00 A61B005/0408 A61B005/044 A61B005/0432 A61M025/01 A61B090/00
US10252136 | B2 | 2019-04-09 | Swing diagnosis apparatus, swing diagnosis system, swing diagnosis method, and recording medium | 2016-07-15 | A swing diagnosis apparatus includes a level calculator that calculates a level based on the relationship among at least one imaginary plane, the position of a hitting section of a sport gear at a first timing during a backswing, and the position of the hitting section at a second timing during a downswing. | 1. A swing diagnosis apparatus comprising: a processor programmed to: define a plurality of areas by at least one imaginary plane identified by a target direction of a hit ball during a time of an address;detect a first position of a hitting section of a sport gear at a first timing during a backswing;detect a second position of the hitting section at a second timing during a downswing;determine to which one of the plurality of areas the first position and the second position belong;calculate a tentative score based on the determination to which one of the plurality of areas the first position and the second position belong; andcalculate an overall score by adjusting the tentative score based on a speed of the hitting section. 2. The swing diagnosis apparatus according to claim 1, wherein: the at least one imaginary plane includes a first imaginary plane identified based on (i) a first axis along the target direction of the hit ball, and (ii) a second axis along a longitudinal direction of the sport gear before the backswing starts. 3. The swing diagnosis apparatus according to claim 1, wherein: the at least one imaginary plane includes a second imaginary plane identified based on (i) a first axis along the target direction of the hit ball, and (ii) a third axis inclined with respect to a longitudinal direction of the sport gear by a first angle before the backswing starts. 4. The swing diagnosis apparatus according to claim 1, wherein the processor is programmed to calculate the overall score based on a degree of curvature of an expected hit ball. 5. The swing diagnosis apparatus according to claim 1, wherein: the first timing is a point in time when a longitudinal direction of the sport gear coincides with a direction along a horizontal direction during the backswing; andthe second timing is a point in time when the longitudinal direction of the sport gear coincides with the direction along the horizontal direction during the downswing. 6. The swing diagnosis apparatus according to claim 1, wherein the speed of the hitting section is measured at a time of an impact. 7. The swing diagnosis apparatus according to claim 1, further comprising: a display that displays the calculated overall score. 8. A swing diagnosis system comprising: the swing diagnosis apparatus according to claim 1; andan inertial sensor,wherein the processor is programmed to calculate the tentative score based on an output from the inertial sensor. 9. A swing diagnosis method comprising: defining a plurality of areas by at least one imaginary plane identified by a target direction of a hit ball during a time of an address;detecting a first position of a hitting section of a sport gear at a first timing during a backswing;detecting a second position of the hitting section at a second timing during a downswing;determining to which one of the plurality of areas the first position and the second position belong;calculating a tentative score based on the determination to wh... | SEIKO EPSON CORPORATION | G06F017/00 A63B069/36 G09B019/00 A61B005/00 A61B005/11 G06F019/00 H04M001/725
US10244979 | B2 | 2019-04-02 | Method of early detection of multiple sclerosis | 2016-09-30 | A method of early detection of multiple sclerosis (MS) in an animal in a vivarium is described. Animal activity data is collected at multiple times during the night. Sequential time regions of the night are identified as high-activity, activity-drop, or low-activity regions. Embodiments are described to quantify a drop, during the night, of an animal's activity level. These quantified activity-drop scalars for consecutive nights are accumulated in an animal health dataset. Then, a health detection function is applied to this dataset that, in response to the level of activity change and the speed of activity change, predicts or detects MS in the animal. One embodiment quantifies an activity-drop by fitting straight-line curves through the data in the three nightly regions. Another embodiment uses a Fourier transform on a circle and a linear combination. Another embodiment compares areas under data curves in the regions. Animals may be housed in cages with other animals. | 1. A method of early detection of multiple sclerosis (MS) in an animal in a vivarium comprising the steps of: (a) placing one or more study animals in one cage in a vivarium;(b) electronically observing one or animal activities in real-time of the one or more study animals using a combination of electronic cameras, hardware, infrared (IR) lighting of the study animals, and electronic hardware including computation and communication hardware;(c) selecting a single “activity-drop metric” with an associated scalar “activity-drop value,” responsive to the electronically observed one or more animal activities in step (b);(d) selecting an “MS health detection function” whose input comprises an “animal health dataset” and whose output comprises a likelihood scalar representing the likelihood that at least one of the study animals has MS;(e) collecting a nightly activity scalar of the at least one of the study animals repeatedly and continually for a night and placing the nightly activity scalar into a set of “nightly activity data”;(f) identifying automatically three consecutive time regions in the nightly activity data: a “high-activity region,” an “activity-drop region,” and a “low-activity region”;(g) applying the activity-drop metric to the three consecutive regions, generating a nightly activity-drop value for the at least one of the study animals;(h) adding the nightly activity-drop value into the animal health dataset, wherein the animal health dataset comprises the resulting nightly activity-drop values;(i) applying the MS health detection function to the animal health dataset, generating a likelihood scalar for each iteration;(j) iterating steps (e) through (i) for sequential nights until a terminating condition is reached;wherein the early detection of MS comprises the likelihood scalars from step (i), of the at least one of the study animals;(k) terminating the study when the terminating condition is reached. 2. The method claim 1 wherein: the MS health detection function further comprises an output that is a confidence value;wherein in step (i) the MS health detection function further generates a confidence value for the animal; andwherein the early detection of MS in the animal further comprises the confidence values from steps (i). 3. The method claim 1 wherein comprising the additional steps: (m) locating an intermediate point within the activity-drop region in the night;(n) computing a first best-fit straight line curve through a region surrounding the intermediate point;(o) computing a second best-fit straight line curve for the high-activity region;(p) computing a third best-fit straight-line curve for the low-activity region;(q) computing a first point midway between (the intersection point of the first and second best-fit straight lines curves, a “second point”) and (the intersection point of the first and third best-fit straight lines curves, a “third point”);wherein steps (m) through (q) are the activity-drop metric;wherein the h... | Vium, Inc. | A61B005/00 A61B005/11
US10274408 | B2 | 2019-04-30 | Cross-sensitivity-compensated biosensor | 2016-05-31 | Embodiments of the invention include a biosensor, such as an implantable biosensor, that includes a sensor material sensitive to at least one analyte in a pressure measurement chamber coupled to a pressure sensor. In embodiments of the invention, a pressure prevailing in the pressure measurement chamber may be determined by the pressure sensor. The sensor material is coupled in the pressure measurement chamber to a compensation material, which includes a relationship between a temperature and a volume of the pressure. The relationship is opposite to a temperature-dependent change in pressure or volume of the sensor material and at least partially compensates for a cross-sensitivity-induced change in volume of the sensor material. | 1. A biosensor (10) comprising: a sensor material (60);a pressure measurement chamber (20);a pressure sensor (56); anda compensation material (70);wherein said sensor material (60) is sensitive to at least one analyte;wherein said sensor material (60) is in the pressure measurement chamber (20),wherein said compensation material (70) is in the pressure measurement chamber (20),wherein said pressure measurement chamber (2) is (20) is coupled to the pressure sensor (56),wherein a pressure prevailing in the pressure measurement chamber (20) is determined by the pressure sensor (56),wherein the sensor material (60) is configured to undergo a change in volume in response to a cross-sensitivity of the sensor material (60) comprising a change to at least one ambient variable detected at said sensor material (60),wherein the compensation material (70) is configured to undergo a change in volume in response to a change to the at least one ambient variable, andwherein the change in volume of thr compensation material (70) is opposite to the change in volume of the sensor material (60),such that the change in volume of the sensor material (60) is at least partially compensated for by the change in volume of the compensation material (70). 2. The biosensor according to claim 1, wherein the cross-sensitivity-induced change in volume of the sensor material (60) is one or more of a temperature-induced change in volume and a pH value-induced change in volume. 3. The biosensor according to claim 1, wherein the sensor material (60) sensitive to at least one analyte is a polymer gel, or hydrogel, or a smart hydrogel sensitive to at least one analyte. 4. The biosensor according to claim 1, wherein said at least one ambient variable detected at said sensor material (60) comprises one or more of a change to a pH value, temperature change, and change in concentration of the at least one analyte. 5. The biosensor according to claim 1, wherein the pressure measurement chamber (20) comprises at least two compartments (22, 24), wherein the sensor material (60) is arranged in a first compartment of the at least two compartments and the compensation material (70) is arranged in a second compartment of the at least two compartments, and wherein the first compartment comprises a region (30) which is permeable to the at least one analyte and a test medium. 6. The biosensor according to claim 5, wherein the first compartment and the second compartment border one another, orthe biosensor further comprises a flexible membrane (40) arranged between the first compartment and the second compartment, orboth wherein the first compartment and the second compartment border one another and wherein the biosensor further comprises a flexible membrane (40) arranged between the first compartment and the second compartment. 7. The biosensor according to claim 6, wherein said second compartment comprises a region which is permeable to the at least one analyte and the test medium. 8. The ... | Biotronik SE & Co. KG | G01N007/04 A61B005/00 A61B005/145 A61B005/1473 A61B005/1495 G01N007/10 G01N033/49 G01N015/06 G01N015/00
US10258244 | B2 | 2019-04-16 | Method and system for machine learning based assessment of fractional flow reserve | 2018-04-20 | A method and system for determining fractional flow reserve (FFR) for a coronary artery stenosis of a patient is disclosed. In one embodiment, medical image data of the patient including the stenosis is received, a set of features for the stenosis is extracted from the medical image data of the patient, and an FFR value for the stenosis is determined based on the extracted set of features using a trained machine-learning based mapping. In another embodiment, a medical image of the patient including the stenosis of interest is received, image patches corresponding to the stenosis of interest and a coronary tree of the patient are detected, an FFR value for the stenosis of interest is determined using a trained deep neural network regressor applied directly to the detected image patches. | 1. A method for determining a rest state hemodynamic index for a stenosis of interest for a patient, comprising: receiving medical image data of the patient including the stenosis of interest;extracting a set of features for the stenosis of interest from the medical image data of the patient; anddetermining a value of a rest state hemodynamic index for the stenosis of interest based on the extracted set of features using a trained machine-learning based mapping, wherein the trained machine-learning based mapping is trained based on geometric features extracted from synthetically generated stenosis geometries and rest state a rest state hemodynamic index values corresponding to the synthetically generated stenosis geometries computed using computational fluid dynamics (CFD) simulations performed on the synthetically generated stenosis geometries. 2. The method of claim 1, wherein the trained machine-learning based mapping is an empirical learned model that combines features from the set of features with respective learned weights. 3. The method of claim 1, wherein the trained machine-learning based mapping is a regression function trained using image-based boosting ridge regression. 4. The method of claim 1, wherein extracting a set of features for the stenosis of interest from the medical image data of the patient comprises: extracting a plurality of features characterizing geometry of the stenosis of interest. 5. The method of claim 4, wherein the features characterizing the geometry of the stenosis of interest include proximal and distal reference diameters, minimal lumen diameter, lesion length. 6. The method of claim 5, wherein the features characterizing the geometry of the stenosis of interest further include entrance angle, entrance length, exit angle, exit length, percentage of diameter blocked by the stenosis, and percentage of the area blocked by the stenosis. 7. The method of claim 4, wherein extracting a set of features for the stenosis of interest from the medical image data of the patient further comprises: extracting one or more features characterizing morphology of the stenosis. 8. The method of claim 7, wherein the features characterizing morphology of the stenosis comprise binary parameters indicating presence or absence of one or more of calcification, plaque, thrombus, diffuse disease, total or sub-total occlusion, or myocardial bridging. 9. The method of claim 4, wherein extracting a set of features for the stenosis of interest from the medical image data of the patient further comprises: extracting one or more features characterizing geometry of a coronary artery branch in which the stenosis of interest is located. 10. The method of claim 4, wherein extracting a set of features for the stenosis of interest from the medical image data of the patient further comprises: extracting one or more features characterizing geometry of an entire coronary artery tree of the patient. 11. The method of claim 4, wherein extractin... | Siemens Healthcare GmbH | A61B005/026 A61B005/00 A61B006/03 A61B006/00 A61B008/06 G06T007/00 G06K009/62 G06K009/46 G06T007/20 G16H050/30 G16H050/50 G16H050/20 A61B008/12 A61B008/08 A61B008/00
US10258304 | B1 | 2019-04-16 | Method and system for accurate boundary delineation of tubular structures in medical images using infinitely recurrent neural networks | 2017-11-29 | A method and apparatus for automated boundary delineation of a tubular structure in a 3D medical image of a patient using an infinitely recurrent neural network (IRNN) is disclosed. An unraveled cross-section image corresponding to a portion of a tubular structure is extracted from 3D medical image. The unraveled cross-section image is divided into a plurality of image chunks. A boundary of the portion of the tubular structure is detected based on the plurality of image chunks using a trained IRNN. The trained IRNN repeatedly inputs a sequential data stream, including the plurality of image chunks of the unraveled cross-section image, for a plurality of iterations while preserving a memory state between iterations, and detects, for each image chunk of the unraveled cross-section image input to the trained IRNN in the sequential data stream, a corresponding section of the boundary of the portion of the tubular structure. | 1. A method for automated boundary delineation of a tubular structure in a 3D medical image of a patient, comprising: extracting, from a 3D medical image of a patient, an unraveled cross-section image corresponding to a portion of a tubular structure in the 3D medical image;dividing the unraveled cross-section image into a plurality of image chunks;detecting a boundary of the portion of the tubular structure based on the plurality of image chunks using a trained infinitely recurrent neural network, wherein the trained infinitely recurrent neural network repeatedly inputs a sequential data stream including the plurality of image chunks of the unraveled cross-section image for a plurality of iterations, while preserving a memory state between iterations, and detects, for each image chunk of the unraveled cross-section image input to the trained infinitely recurrent neural network in the sequential data stream, a corresponding section of the boundary of the portion of the tubular structure. 2. The method of claim 1, wherein extracting, from a 3D medical image of a patient, an unraveled cross-section image corresponding to a portion of a tubular structure in the 3D medical image comprises: extracting a 2D cross-section image at a point on a centerline of the tubular structure in the 3D medical image; andgenerating a 2D unraveled cross-section image by unraveling a circular region of the 2D cross-section image having a predetermined radius about the point on the centerline of the tubular structure. 3. The method of claim 2, wherein dividing the unraveled cross-section image into a plurality of image chunks comprises: dividing the 2D unraveled cross-section image into a plurality of 2D image patches, each of which corresponds to an arc length of the tubular structure in the 2D cross-section image. 4. The method of claim 3, wherein the trained infinitely recurrent neural network repeatedly inputs a sequential data stream, including the plurality of 2D image patches of the 2D unraveled cross-section image, for a plurality of iterations while preserving a memory state between iterations, and detects, for each 2D image patch of the 2D unraveled cross-section image input to the trained infinitely recurrent neural network in the sequential data stream, a boundary of the corresponding arc length of the tubular structure in the 2D cross-section image. 5. The method of claim 1, wherein extracting, from a 3D medical image of a patient, an unraveled cross-section image corresponding to a portion of a tubular structure in the 3D medical image comprises: extracting a 3D tubular region including a cross-section of the tubular structure over a certain length of a centerline of the tubular structure in the 3D medical image; andgenerating a 3D unraveled cross-section volume by unraveling the 3D tubular region about the centerline of the tubular structure over the certain length. 6. The method of claim 5, wherein dividing the unraveled cross-section image into a pl... | Siemens Healthcare GmbH | G06K009/00 A61B006/00 A61B006/03 A61B005/08 A61B005/00 G06T007/13 G06T007/11 G06T007/00 G06K009/62 G06N003/04 G06N003/08
US10261475 | B1 | 2019-04-16 | Smart watch extended system | 2017-03-14 | A method and apparatus to provide an extended band is described. The method comprises pairing a watch and a host device. The method further comprises monitoring a user's status with a plurality of sensors on the host device and/or the watch, and using the extended band to do one or more of: provide alerts to the user, based on the sensor data, control the extended band from one of the devices, and share data with third parties using the extended band. | 1. A smart watch in a watch case comprising: at least one sensor within the watch case to track a user's movements;a processor within the watch case to process data from the at least one sensor, and determine information about the user, based on the user's movements;a watch face including a subdial to display information about the user, the information calculated by the processor, wherein the information comprises one of: user activity information and user sleep information. 2. The smart watch of claim 1, wherein the subdial includes one or more hands pointing to a number or symbol. 3. The smart watch of claim 1, further comprising: a communication system to pair the smart watch to a host device, the host device and the smart watch both providing information to the user. 4. The smart watch of claim 3, wherein the pairing of the smart watch and the host device comprises one of: a continuous low power connection, a periodic connection, and an on-demand connection, to share data. 5. The smart watch of claim 3, wherein the host device provides a user interface, enabling a user to set preferences. 6. The smart watch of claim 1, wherein the subdial displays one or more of: a percentage of a step goal currently reached, a percentage of a sleep goal currently reached, a number of steps taken, a number of hours slept, a watch state selected from among awake, asleep, and active. 7. The smart watch of claim 1, further comprising: a communication system to share sensor data between the smart watch and a host device; andsensor processing system to analyze the sensor data to determine the user's state and identify user state changes. 8. The smart watch of claim 1, further comprising: a tracker to track movement of hands on the dial, indicating time, the tracker used to enable automatic realignment of the hands by tracking each motion of the hands and comparing the motion against an actual change in time based on data from a host device. 9. The smart watch of claim 1, further comprising: the watch face including hands showing time;one or more micromotors to move the hands in the watch face. 10. The smart watch of claim 9, further comprising: the one or more micromotors further to move hands on the subdial. 11. The smart watch of claim 10, wherein the watch face including the subdial appears as an analog dial. 12. The smart watch of claim 9, further comprising: a tracker to track movement of the hands, and determine whether the movements are caused by the micromotors, and when the movement is not caused by the micromotors, the tracker to trigger a reset. 13. A smart watch system including a smart watch, the smart watch comprising: a sensor to track motion data;a processor within the smart watch to process data from the at least one sensor, and determine user status information based on the motion data;a first analog dial face to show time;a subdial to display the user status information. 14. The smart watch system of claim 13, further comprising: a ... | DP Technologies, Inc. | G04B047/06 G04G021/00 A61B005/11 A61B005/00 G04G009/00 G04G021/04 G06F001/16 A61B005/01 A61B005/024 A61B005/145
US10271779 | B2 | 2019-04-30 | System and method of monitoring autoregulation | 2016-06-27 | A method for monitoring autoregulation includes using a processor for receiving blood pressure data and oxygen saturation data from a patient, fitting a dynamic model to the blood pressure data and the oxygen saturation data to determine one or more parameters of the dynamic model indicative of autoregulation, and determining the patient's autoregulation status based on the one or more parameters. | 1. A method for monitoring autoregulation, the method comprising: receiving, by one or more processors, blood pressure data and oxygen saturation data from a patient;detecting, by the one or more processors, a step change in a blood pressure of the patient based on the blood pressure data;fitting, by the one or more processors, a dynamic model to the blood pressure data and the oxygen saturation data to determine one or more parameters of the dynamic model indicative of autoregulation only after the step change in the blood pressure is detected, wherein the dynamic model indicates a response of oxygen saturation to a change in blood pressure; anddetermining, by the one or more processors, the patient's autoregulation status based on the one or more parameters. 2. The method of claim 1, wherein determining the patient's autoregulation status comprises comparing the one or more parameters to predetermined values, ranges, or thresholds. 3. The method of claim 1, wherein determining the patient's autoregulation status comprises determining a degree of impairment of the patient's autoregulation system based on the one or more parameters. 4. The method of claim 1, wherein the dynamic model comprises a differential equation model. 5. The method of claim 1, wherein the dynamic model comprises a damped dynamic oscillator model. 6. The method of claim 1, wherein the dynamic model has the following form: A{umlaut over (x)}a+B{dot over (x)}b+Cxc+D=P*, where x is an oxygen saturation value, P* is a pressure forcing function, D is a constant, and A, a, B, b, C, and c are parameters. 7. The method of claim 1, wherein the dynamic model comprises a finite element model, a finite difference model, a wave tracing model, or a delay differential equation. 8. The method of claim 1, further comprising constructing the dynamic model based on empirical data. 9. The method of claim 1, further comprising providing, by the one or more processors, an indication of the patient's autoregulation status on a display. 10. A non-transitory computer-readable medium having computer executable code stored thereon, the code comprising instructions that, when executed by one or more processors, cause the one or more processors to: receive blood pressure data and oxygen saturation data from a patient;detect a step change in a blood pressure of the patient based on the blood pressure data;fit a dynamic model to the blood pressure data and the oxygen saturation data to determine one or more parameters of the dynamic model indicative of autoregulation only after the step change in the blood pressure is detected, wherein the dynamic model indicates a response of oxygen saturation to a change in blood pressure; anddetermine the patient's autoregulation status based on the one or more parameters. 11. The non-transitory computer-readable medium of claim 10, wherein the code comprises instructions that, when executed by the one or more processors, cause the one or more processors to d... | Covidien LP | A61B005/00 A61B005/1455 G16H050/50 A61B005/021 G06F019/00 G16H050/20
US10251594 | B2 | 2019-04-09 | Vertebral feature identification | 2016-01-07 | Minimally-invasive spinal inventions are often performed using fluoroscopic imaging methods, which can give a real-time impression of the location of a surgical instrument, at the expense of a small field of view. When operating on a spinal column, a small field of view can be a problem, because a medical professional is left with no reference vertebra in the fluoroscopy image, from which to identify a vertebra, which is the subject of the intervention. Identifying contiguous vertebrae is difficult because such contiguous vertebrae are similar in shape. However, characteristic features, which differentiate one vertebra from other vertebra, and which are visible in the fluoroscopic view, may be used to provide a reference. | 1. A device for 3D characteristic vertebral feature identification comprising: an input unit;a processing unit; andan output unit;wherein the input unit is configured to provide processed 3D volume information representing a portion of a spinal column, wherein the processed 3D volume information is computed from a plurality of images obtained through the spinal column, and is acquired along a plurality of acquisition directions;wherein the processing unit is configured to generate 3D spinal model data derived from the processed 3D volume information, to select first vertebra information and second vertebra information in the 3D spinal model data; and to compute 3D characteristic vertebral feature information of the first vertebra by computing a 3D vertebral shape difference between the first vertebra information and the second vertebra information in the 3D spinal model data;wherein the input unit is further configured to provide target vertebral level information;wherein the processing unit is further configured to determine a patient viewing direction using the 3D characteristic vertebral feature information and the target vertebral level information,wherein the patient viewing direction is determined by searching for a viewing direction, which optimizes a 3D characteristic vertebral feature visibility metric; andwherein the output unit is further configured to output the patient viewing direction. 2. The device according to claim 1, wherein the processing unit is further configured to generate 3D superimposed anatomy information from the processed 3D volume information, to calculate an occlusion metric of the 3D vertebral shape difference for a plurality of synthetic viewing directions of the 3D spinal model data, wherein the occlusion is caused by an anatomical feature in the 3D superimposed anatomy information, and to derive the 3D characteristic vertebral feature visibility metric based on the occlusion metric of the 3D characteristic vertebral feature information. 3. The device according to claim 1, wherein the output unit is further configured to align a medical imaging acquisition arrangement based on the determined patient viewing direction. 4. The device according to claim 1, wherein the input unit is further configured to provide processed 2D live intervention image data, representing a portion of a spinal column during a surgical intervention;wherein the processing unit is further configured to register the 2D live intervention image data to the 3D characteristic vertebral feature information, and to provide a 2D augmented intervention image by projecting the 3D characteristic vertebral feature data information onto the 2D live intervention image data from the patient viewing direction; andwherein the output unit is further configured to display the augmented intervention image. 5. The device according to claim 1, wherein the processing unit is further configured to segment the 3D volume information to provide 3D spinal model dat... | KONINKLIJKE PHILIPS N.V. | A61B005/00 A61B006/00 G06K009/00 G06T007/00 G06T019/00 A61B006/03 A61B006/04 A61B005/055
US10264980 | B2 | 2019-04-23 | Method apparatus and system for determining a data signature of 3D image | 2015-09-01 | A method of determining a thermal signature from thermal data associated with a body section is disclosed. The method comprises: segmenting the thermal data into a plurality of segments, and calculating a set of locations defining a contour, each location being central with respect to picture-elements associated with one segment, thereby determining the thermal signature based on the contour. | 1. A method of determining a thermal signature, the method comprising: obtaining and storing in a memory thermal data associated with a body section;by an image processor, segmenting the thermal data into a plurality of segments, said segmenting is according to thermal values and not according to spatial data, wherein each segment is defined as a range of thermal values and is associated with a set of spatial locations, wherein for at least one segment said set of spatial locations comprises at least two spatial locations belonging to different regions of the body section, and storing said segments in a memory;by said image processor, calculating for each segment a location which is central with respect to a respective set of locations associated with said segment, to provide a set of central locations that are arranged in a non-planar manner;thereby determining the thermal signature based on said set, the thermal signature being said set of central locations;comparing the thermal signature to another thermal signature so as to determine presence or absence, or to monitor a change in, a thermally distinguished region in the body section; andgenerating an output indicative of the internal thermally distinguishable region. 2. The method of claim 1, wherein said thermal data is associated with spatial data describing a surface of the body section, hence forming, together with said spatial data a thermospatial representation of the body section, and wherein at least one location of said set represents a volume-element. 3. A method of determining presence or absence of a thermally distinguished region in a body section, comprising: determining a thermal signature of the body section by executing the method of claim 1; andcomparing said thermal signature with a reference thermal signature so as to determine the presence or absence of the thermally distinguished region. 4. A method of determining presence or absence of a thermally distinguished region in a body section, comprising: determining a thermal signature of the body section by executing the method of claim 1; andemploying a comparison procedure for searching a library of reference thermal signatures for a reference thermal signature similar to said thermal signature of the body section so as to determine the presence or absence of the thermally distinguished region. 5. A method of monitoring a change in a thermally distinguished region in a body section, comprising: obtaining a series of thermal images of the body section;for each thermal image, determining a thermal signature of the body section by executing the method of claim 1; andcomparing at least two of said thermal signatures, and using said comparison for assessing changes in the thermally distinguished region, thereby monitoring the change in of the thermally distinguished region. 6. A method of monitoring a change in of a thermally distinguished region in a body section having a surface, comprising: generating a series of thermo... | Real Imaging Ltd. | G06K009/00 A61B005/01 A61B005/00 A61B005/107 G06K009/62 G06T007/00 G06T015/08 G06T007/11
US10271752 | B2 | 2019-04-30 | Detection/stimulation microlead implantable in a vessel of the venous, arterial or lymphatic network | 2017-08-11 | A microlead has a distal active portion formed by a microcable including an electrically conductive core coated with an insulation layer, with a plurality of exposed areas forming the stimulation electrodes. The microcable has a three-dimensional preshape inscribed in a cylindrical envelope volume so as to match the target vessel wall. The microcable includes a plurality of exposed areas regularly distributed over the circumference of the cylindrical envelope volume considered in axial projection, the exposed zones extending only over an angular sector of the microcable considered in cross section, said angular sector facing the outside of the envelope volume of the preshape. | 1. A detection/stimulation microlead for implantation in a target vessel for stimulation of tissue in a region of the target vessel, the microlead comprising: an electrically conductive core coated with an insulation layer;a plurality of exposed areas formed in the insulation layer and comprising a plurality of stimulation electrodes; anda three-dimensional preshape formed at one or more of the plurality of exposed areas, the three-dimensional preshape structured such that the exposed area of the microlead contacts a wall of the target vessel,wherein the three-dimensional preshape is structured so that portions having a largest diameter contact the vessel wall, the largest diameter being greater than a diameter of the target vessel; andwherein the plurality of electrodes are disposed at respective locations of said microlead on said three-dimensional preshape, these locations being uniformly distributed on a circumference of the three-dimensional preshape considered in an axial projection; andwherein the plurality of electrodes are included within two distinct stimulation areas separated by an intermediate region. 2. The microlead of claim 1, wherein the plurality of electrodes are uniformly distributed on a circumference of the three-dimensional preshape considered in an axial projection. 3. The microlead of claim 1, wherein the largest diameter is at most equal to 2 French (0.66 mm). 4. The microlead of claim 1, wherein the plurality of electrodes have an area between 0.1 mm2 and 1 mm2. 5. The microlead of claim 1, wherein the three-dimensional preshape is a helical preshape. 6. The microlead of claim 1, wherein the plurality of electrodes are disposed at respective locations of the microlead regularly distributed in a longitudinal direction on a cylindrical envelope volume. 7. The microlead of claim 1, wherein the intermediate region comprises a retention and elongation area, elastically deformable in a longitudinal direction under an effect of tensile/compression axial stress exerted on the microlead in a proximal area with respect to the elongation area. 8. The microlead of claim 7, wherein the intermediate region comprises a preshape formed in the microlead in a free state. 9. The microlead of claim 8, wherein the preshape of the intermediate region is selected to have a diameter smaller than the diameter of the target vessel. 10. The microlead of claim 1, wherein three-dimensional preshape has a diameter of at least twice the diameter of the target vessel. 11. A method of stimulating distinct areas of tissue via a venous coronary network, comprising: introducing a microlead into the venous coronary network through a coronary sinus;advancing the microlead so as to position a first set of stimulation electrodes of the microlead in a first vessel, a second set of stimulation electrodes in a second vessel, and an intermediate region through an anastomosis providing passage from the first vessel to the second vessel, wherein the micro... | Sorin CRM SAS | A61N001/05 A61B005/04 A61B005/00
US10257453 | B2 | 2019-04-09 | Image sensor, imaging apparatus and live body imaging apparatus | 2018-03-14 | There is provided an image sensor including a pixel unit, the pixel unit including a photodiode, a first color filter and a second color filter each disposed in a different position on a plane above the photodiode, and a first on-chip lens disposed over the first color filter and a second on-chip lens disposed over the second color filter. | 1. An image sensor comprising: a first pixel unit comprising first, second, third, and fourth photodiode regions;a second pixel unit comprising a fifth photodiode region, wherein the second pixel unit is disposed adjacent to the first pixel unit in a first direction;a third pixel unit comprising a sixth photodiode region, wherein the third pixel unit is disposed adjacent to the first pixel unit in a second direction, wherein the second pixel unit and the third pixel unit have a same area in a plan view; anda fourth pixel unit comprising seventh, eighth, ninth and tenth photodiode regions, wherein the fourth pixel unit is disposed adjacent to the second and third pixel units, wherein the first pixel unit and the fourth pixel unit have a same area in a plan view. 2. The image sensor according to claim 1, wherein the first direction is perpendicular to the second direction. 3. The image sensor according to claim 1, wherein the first pixel unit and the second pixel unit have a same side length in the first direction. 4. The image sensor according to claim 1, wherein the second pixel unit comprises a single photodiode region. 5. The image sensor according to claim 1, wherein an area in a plan view of the fifth photodiode region is larger than an area in a plan view of the first photodiode region. 6. The image sensor according to claim 1, wherein the first pixel unit further comprises a floating diffusion, the floating diffusion being shared by the first, second, third, and fourth photodiode regions. 7. The image sensor according to claim 1, wherein the first pixel unit comprises first, second, third, and fourth on-chip lenses corresponding to the first, second, third, and fourth photodiode regions, respectively. 8. The image sensor according to claim 1, wherein each of the first, second, third, and fourth photodiode regions receive light with spectra, the spectra for each of the first, second, third, and fourth photodiode regions is different from the spectra of each other of the first, second, third, and fourth photodiode regions. 9. The image sensor according to claim 1, wherein the first photodiode region receives light with red color. 10. The image sensor according to claim 1, wherein the first photodiode region receives light with green color. 11. The image sensor according to claim 1, wherein the first photodiode region receives light with blue color. 12. The image sensor according to claim 1, wherein the first photodiode region receives light with white color. 13. The image sensor according to claim 1, wherein the first pixel unit comprises at least first, second, and third color filters. 14. The image sensor according to claim 1, wherein each of the first, second, and third color filters have spectral characteristics different from each other of the first, second, and third color filters. 15. The image sensor according to claim 1, wherein the fifth photodiode region receives light with a spectrum, the spectrum being different to ... | Sony Corporation | H04N005/374 H04N005/355 H04N009/04 H01L027/146 G02B005/20 A61B005/145 H04N005/3745 A61B005/1455 H04N005/378
US10255723 | B2 | 2019-04-09 | Planning, navigation and simulation systems and methods for minimally invasive therapy | 2017-07-11 | Disclosed herein are planning, navigation and simulation systems and methods for minimally invasive therapy in which the planning method and system uses patient specific pre-operative images. The planning system allows for multiple paths to be developed from the pre-operative images, and scores the paths depending on desired surgical outcome of the surgery and the navigation systems allow for minimally invasive port based surgical procedures, as well as craniotomies in the particular case of brain surgery. | 1. A computer implemented method for planning a pathway to a target location in tissue within a patient's body, the computer implemented method executed within a computer system comprising a computer processor connected to a storage medium, and a user interface having a user terminal, the method comprising the steps of: producing, at the user terminal, at least one pre-operative image data set image of a 3D volume of a patient's body containing potential entry points into the tissue and one or more targets to be treated;receiving through the user interface of the user terminal, inputs to be stored in the storage medium including a list of one or more entry points into the tissue, one or more target locations to be treated, a first target location to be approached first, and a surgical outcome criteria to be satisfied by one or more surgical trajectory paths from the one or more entry points to the first one of the one or more targets;computing, at the user terminal, one or more point-wise surgical trajectory paths from the one or more designated entry points to the first target location consistent with the surgical outcome criteria;storing the one or more point-wise surgical trajectory paths in the storage medium;assigning a score to the one or more trajectory paths, at the user terminal, to quantify how well the one or more trajectory paths satisfy the surgical outcome criteria;storing the assigned scores in the storage medium; andvisually displaying selected surgical trajectory paths at the user interface. 2. The computer implemented method according to claim 1 further comprising the step of reformatting the image data set, at the user terminal, to confirm the location of the one or more targets in the 3D volume; andstoring the reformatted 3D image data in the storage medium. 3. The computer implemented method according to claim 2 further comprising the step of reformatting the image set by visualizing one or more the target locations in at least three orthogonal planes to confirm the location of the one or more target locations in 3D space, at the user interface of the user terminal. 4. The computer implemented method according to claim 1 further comprising the step of computing, at the user terminal, one or more surgical trajectory paths from the one or more entry points to the first target location such that each point-wise surgical trajectory path passes through one or more associated waypoints between the entry point and the first target location. 5. The computer implemented method according to claim 1 further comprising the step of comparing, at the user terminal, the image of the 3D volume to an image of a 3D volume produced from an anatomical atlas and identifies one or more anomalous structures in the one or more target locations. 6. The computer implemented method according to claim 1 wherein the pre-operative image data is a magnetic resonance image of the patient's brain, and wherein the image of the 3D volume is a diffusion te... | SYNAPTIVE MEDICAL (BARBADOS) INC. | G06K009/00 G06T019/00 G06T019/20 G06T011/20 A61B034/20 A61B006/03 A61B005/00 A61B006/00 A61B008/08 G06F003/0481 G06T001/60 G06T017/00 G06T007/00 G06F003/0484 A61B005/055 A61B005/05 A61B090/00 A61B034/10 A61B008/00
US10250298 | B2 | 2019-04-02 | Method and system of communicating personal health data in a near field communication environment | 2017-03-10 | A method and a system for communicating personal health data in a Near Field Communication (NFC) environment are provided. An NFC manager sets control information in an NFC Data Exchange Format (NDEF) for providing synchronized communication of personal health data between the NFC manager and an NFC agent. The control information may include a direction flag, a state flag, sequence identifier field, and request/response flag. The NFC manager writes the NDEF format including the control information and payload data into an NFC tag associated with the NFC agent. Subsequently, the NFC manager reads the NDEF record stored in the NFC tag and determines whether the NDEF record is written into the NFC tag by the NFC agent based on the control information in the read NDEF format. Accordingly, the NFC manager repeats the above mentioned steps if the NDEF record includes payload data of the NFC agent. | 1. A method for transmitting and receiving data by a Near Field Communication (NFC) manager in a NFC environment, the method comprising: reading, by a processor of the NFC manager, a first NFC Data Exchange Format (NDEF) message from a NFC tag embedded in a NFC agent;checking, by the processor, a direction flag in a control field of the first NDEF message; andwhen the direction flag of the first NDEF message indicates that the first NDEF message is directed to the NFC manger, writing, by the processor, a second NDEF message in which the direction flag indicates that the second NDEF message is directed to the NFC agent. 2. The method of claim 1, further comprising: determining, by the processor, whether the direction flag of the first NDEF message indicates that the NFC agent communicates with another device; andwhen the direction flag of the first NDEF message indicates that the NFC agent communicates with the other device, terminating an NFC communication with the NFC agent. 3. The method of claim 1, wherein, when the direction flag is 0, a corresponding NDEF message is directed to the NFC manager. 4. The method of claim 1, wherein, when the direction flag is 1, a corresponding NDEF message is directed to the NFC agent. 5. The method of claim 1, wherein the control field further includes a request/response flag and a status flag. 6. The method of claim 5, wherein the status flag indicates a status of the NFC communication. 7. The method of claim 5, further comprising determining whether the request/response flag corresponds to 0 or 1, wherein, when the request/response flag corresponds to 0, a corresponding NDEF message includes an ISO/IEEE 11073-20601 protocol request command, andwherein, when the request/response flag corresponds to 1, the corresponding NDEF message includes an ISO/IEEE 11073-20601 protocol response command. 8. A Near Field Communication (NFC) manager for transmitting and receiving data in a NFC environment, the NFC manager comprising: a communication interface; anda processor configured to: read a first NFC Data Exchange Format (NDEF) message from a NFC tag embedded in an NFC agent,check a direction flag in a control field of the first NDEF message, andwhen the direction flag of the first NDEF message indicates the first NDEF message is directed to the NFC manger, write a second NDEF message in which the direction flag indicates that the second NDEF message is directed to the NFC agent. 9. The NFC manager of claim 8, wherein the processor is further configured to: determine whether the direction flag of the first NDEF message indicates that the NFC agent communicates with another device, andwhen the direction flag of the first NDEF message indicates that the NFC agent communicates with the other device, terminate an NFC communication. 10. The NFC manager of claim 8, wherein, when the direction flag is 0, a corresponding NDEF message is directed to the NFC manager. 11. The NFC manager of claim 8, wherein, when the di... | Samsung Electronics Co., Ltd. | H04B005/00 G06Q010/00 G06Q050/24 G06F019/00 G16H010/60 H04W004/80 A61B005/00
US10275797 | B2 | 2019-04-30 | Systems and methods for automatically disengaging a braking function of a vehicle | 2016-12-31 | Embodiments herein relate to an autonomous vehicle or self-driving vehicle with a vehicle control system. The vehicle control system can determine, prior to and/or during a collision, whether an escape path exits. If an escape path exists, the brakes are disengaged such that at least some of the energy and/or momentum from a colliding vehicle is transferred and a jolt or shock experienced by an occupant is reduced. | 1. A vehicle, comprising: one or more sensors sensing an environment surrounding the vehicle;a vehicle control system autonomously controlling a braking function of the vehicle;a processor in communication with the one or more sensors and the vehicle control system, the processor programmed to: identify an object within the environment via information received from the one or more sensors;determine, based on the information received from the one or more sensors, that the object is about to collide with the vehicle;determine a location of other objects in proximity to the vehicle;determine, prior to a collision with the object and based on the location of the other objects in proximity to the vehicle, an escape path and escape angle for the vehicle to follow upon colliding with the object;determine, based on the information received from the one or more sensors, to control the braking function of the vehicle to reduce a force of impact when colliding with the object;disengage the braking function of the vehicle prior to and during a collision with the object; andcontrol autonomously a steering function of the vehicle to steer the vehicle at the escape angle and along the escape path around the other objects in proximity to the vehicle. 2. The vehicle of claim 1, wherein the processor is configured to steer the vehicle along the escape path during and after the collision using energy and momentum transferred to the vehicle from the collision with the object. 3. The vehicle of claim 2, wherein the vehicle is stationary prior to the braking function being disengaged. 4. The vehicle of claim 3, wherein the processor is configured to determine, based on information associated with the object approaching the vehicle, that the collision between the object and the vehicle is imminent. 5. The vehicle of claim 4, wherein prior to determining the escape path and escape angle for the vehicle to follow upon colliding with the object, the processor is further configured to: determine that a risk of injury to an occupant of the vehicle does not increase by disengaging the braking function of the vehicle. 6. The vehicle of claim 2, wherein the processor is configured to engage the braking function to reduce a velocity of the vehicle and the object after the collision and after the braking function has been disengaged. 7. The vehicle of claim 6, wherein the processor is configured to reduce the velocity of the vehicle at a predetermined rate. 8. The vehicle of claim 2, wherein the processor is configured to estimate a mass, a velocity, and a trajectory of another vehicle, and further communicate with the another vehicle to mitigate a force associated with the collision experienced by an occupant of the vehicle. 9. A method, comprising: sensing an environment surrounding a vehicle by one or more sensors;sending sensor information to a processor;identifying, by the processor and based on the sensor information received from the one or more sensors, an object... | NIO USA, Inc. | B60W010/18 B60W010/20 B60W030/09 G06Q030/02 G01C021/36 G06F017/30 B60R011/04 B60S001/62 G01S013/86 G02B027/00 B60W050/00 G05D001/00 G05D001/02 A61B005/01 A61B005/024 A61B005/08 A61B005/16 A61B005/18 B60W040/09 B60W050/08 G08G001/16 B60W010/04 B60W040/04 B60W040/08 B60W040/105 G01S015/02 B62D015/00 G01S007/40 G01S007/497 G01S013/93
US10250939 | B2 | 2019-04-02 | Masking of deceptive indicia in a communications interaction | 2011-12-05 | Systems, methods, computer-readable storage mediums including computer-readable instructions and/or circuitry for masking deceptive indicia in communications content may implement operations including, but not limited to: receiving one or more signals associated with communications content provided by a first participant in a communications interaction; modifying the communications content according to at least one indicia of deception; and providing communications content modified according to the at least one indicia of deception to a second participant in the communications interaction. | 1. A system comprising: at least one computing device; andone or more instructions that, when implemented in the computing device configure the computing device to perform operations including at least:receiving at least one of audio or video data representing communication by a first participant during a communications interaction with at least one second participant;detecting whether one or more indicia of deception are present in the audio or video data representing communication by the first participant;displaying to the first participant at least part of the audio or video data representative of the audio or video data that will be displayed to the at least one second participant, the displaying including at least presenting one or more notifications of one or more indicia of deceptions present in the audio or video data based at least partly on the detecting whether the one or more indicia of deception are present;modifying at least one of the audio or video data representing communication by the first participant based at least partly on whether the one or more indicia of deception are present in the audio or video data, the modifying including at least partially masking the one or more indicia of deception in a communications content; andproviding the modified at least one of audio or video data to the second participant in the communications interaction. 2. The system of claim 1, wherein the modifying at least one of the audio or video data including at least partially masking the one or more indicia of deception in the communications content comprises: modifying one or more pixels of at least one video frame. 3. The system of claim 1, wherein the modifying at least one of the audio or video data including at least partially masking the one or more indicia of deception in the communications content comprises: replacing one or more video frames including the indicia of deception with one or more video frames not including the indicia of deception. 4. The system of claim 1, wherein the modifying at least one of the audio or video data including at least partially masking the one or more indicia of deception in the communications content comprises: reducing at least one of a resolution of video communications content. 5. The system of claim 1, wherein the modifying at least one of the audio or video data including at least partially masking the one or more indicia of deception in the communications content comprises: reducing a frame rate of video communications content. 6. The system of claim 1, wherein the modifying at least one of the audio or video data including at least partially masking the one or more indicia of deception in the communications content comprises: modifying at least one audio characteristic of audio communications content. 7. The system of claim 1, wherein the modifying at least one of the audio or video data including at least partially masking the one or more indicia of deception in the communications content ... | Elwha LLC | G06F015/16 H04N021/439 A61B005/16 H04N021/422 H04N021/44 H04N021/4402 H04N021/4788 H04N021/84 A61B005/021 A61B005/024
US10265043 | B2 | 2019-04-23 | Systems, devices, and methods for capturing and outputting data regarding a bodily characteristic | 2015-10-14 | Systems, devices, and methods are provided for capturing and outputting data regarding a bodily characteristic. In one embodiment, a hardware device can operate as a stethoscope with sensors to detect bodily characteristics such as heart sounds, lung sounds, abdominal sounds, and other bodily sounds and other characteristics such as temperature and ultrasound. The stethoscope can be configured to work independently with built solid state memory or SIM card. The stethoscope can be configured to pair via a wireless communication protocol with one or more electronic devices, and upon pairing with the electronic device(s), can be registered in a network resident in the cloud and can thereby create a network of users of like stethoscopes. | 1. A medical device, comprising: a stethoscope that includes an audio sensor configured to sense body sounds of a subject from outside the subject's body,a vibration generator configured to vibrate and thereby provide a tactile signal to a user handling the stethoscope,a light configured to illuminate, anda processor configured to cause the vibration generator to vibrate in a pattern indicative of the sensed body sounds in real time with the sensing of the body sounds, and configured to cause the light to illuminate in a pattern indicative of the sensed body sounds in real time with the sensing of the body sounds. 2. The device of claim 1, wherein the stethoscope further includes a network interface configured to electronically communicate with an electronic device that is external to the stethoscope. 3. The device of claim 2, wherein the processor is configured to cause data representing the sensed body sounds to the electronic device via the network interface in real time with the sensing of the body sounds. 4. The device of claim 1, wherein the stethoscope further includes an accelerometer and gyroscope, and the processor is configured to cause the stethoscope to switch between an energy saving state and a normal energy consumption state based on movement of the stethoscope as sensed by the accelerometer and gyroscope. 5. The device of claim 1, wherein the vibration causes a sound to be emitted from the stethoscope such that the stethoscope is configured to simultaneously vibrate, illuminate, and emit sound. 6. The device of claim 1, wherein the stethoscope further includes electrocardiogram (ECG) sensors, the processor being configured to cause the vibration generator to vibrate in a pattern indicative of the data sensed by the ECG sensors in real time with the sensing of the data, and configured to cause the light to illuminate in a pattern indicative of the data sensed by the ECG sensors in real time with the sensing of the data. 7. The device of claim 1, wherein the stethoscope further includes a base having a surface configured to contact the subject's body, a body having the processor contained therein, and a head, the head being movable relative to the base and the body to selectively start the audio sensor sensing the body sounds and stop the audio sensor from sensing the body sounds. 8. The device of claim 7, wherein the head is configured to rotate relative to the base and the body and is configured to move vertically relative to the base and the body, one of the rotation and the vertical motion being configured to selectively start the audio sensor sensing the body sounds and stop the audio sensor from sensing the body sounds. 9. The device of claim 8, wherein the other of the rotation and the vertical motion is configured to selectively turn network connectivity of the stethoscope on and off. 10. The device of claim 7, wherein the head is also configured to move relative to the base and the body to adjust a gain of the aud... | M3DICINE IP Pty Ltd | A61B007/04 A61B005/0402 A61B005/1455
US10271776 | B2 | 2019-04-30 | Computer aided analysis and monitoring of mobility abnormalities in human patients | 2011-11-03 | A method for analyzing and monitoring mobility abnormalities of human patients is provided herein. The method includes the following stages: capturing a physiotherapeutic sequence of a scene that includes 3D positioning and orientations of the body parts of the human patient over time; monitoring, over a physiotherapeutic session, the set of key points on the human patient while the human patient performs physiotherapeutic exercises comprising a set of predefined sequences of body-related and limb-related postures and gestures; and analyzing the monitored set of key points during the physiotherapeutic session, to yield an assessment of a level of compliance of the human patient in performing the physical training or physiotherapeutic exercises, based at least partially on the abnormality mobility profile. Additionally, an analysis during the physiotherapeutic session may be carried out, to yield an assessment of a level of compliance of the human patient in performing specified physiotherapeutic exercises. | 1. A system comprising: one or more two-dimensional or three-dimensional cameras configured to capture images depicting a human patient, over a calibration session, including 3D positioning and orientation of body parts of a human patient, wherein the human patient is instructed to follow a sequence of movements in said calibration session; anda computer processor configured to: monitor over the calibration session, a set of key points depicted in the captured images, wherein at least some of the key points are located in locations on the body parts of the human patient;generate an abnormality mobility profile of the human patient by analyzing the monitored set of key points depicted in the images in view of deviations from predefined quantitative measures, wherein the abnormality mobility profile is indicative of mobility limitations and compensatory movements of the human patient,wherein the one or more cameras are further configured to capture additional images in a physiotherapeutic or training session that depict 3D positioning and orientations of the body parts of the human patient over time,wherein the computer processor is further configured to: monitor, over the physiotherapeutic or training session, the set of key points on the human patient depicted in the captured additional images while the human patient performs physical training or physiotherapeutic exercises comprising a set of predefined sequences of body-related and limb-related postures and gestures; andanalyze the monitored set of key points during the physical training or physiotherapeutic session, to yield an assessment of a level of compliance of the human patient in performing the physiotherapeutic exercises, based at least partially on the abnormality mobility profile; andinstructing the human patient, during the calibration session, to follow a set of predefined sequences of postures and gestures and wherein the abnormality mobility profile is generated at least partially based on a comparison between the calibrated key points of the human patient responsive to the predefined sequences of postures and gestures and respective monitored key points of the healthy human responsive to the predefined sequences of postures and gestures. 2. The system according to claim 1, wherein the computer processor is configured to generate a set of physical training or physiotherapeutic exercises tailored for the human patient's motor capabilities based on the abnormality mobility profile and additional input from a human expert. 3. The system according to claim 1, wherein the capturing of the physiotherapeutic sequence and the analyzing of the monitored set of key points during the physiotherapeutic session are carried out at different locations. 4. The system according to claim 1, wherein the capturing of the physiotherapeutic sequence is carried out at one or more different locations, wherein in each one of the different locations, a different human patient is following a tailored se... | - | A61B005/11 G06F019/00 A61B005/00
US10271744 | B2 | 2019-04-30 | System and method to identify sources associated with biological rhythm disorders | 2016-04-22 | In a system and method for identifying a driver of a source associated with a heart rhythm disorder, data are accessed from a plurality of sensors representing biological activity in the heart. A first region and a second region of the heart, which comprise the source of the heart rhythm disorder, are identified. If the first region of the heart has repeating centrifugal activation and controls the second region of the heart for at least a predetermined number of beats, the first region is identified as controlling the source of the heart rhythm disorder. | 1. A method of identifying a region associated with controlling a source of a heart rhythm disorder, the method comprising: accessing, by a computing device, data from a plurality of sensors representing biological activity in the heart;identifying, by the computing device, a first and a second region of the heart comprising the source of the heart rhythm disorder, wherein the first region of the heart has repeating centrifugal activation; anddetermining, by the computing device, whether the first region controls the second region of the heart for at least a predetermined number of beats; andidentifying the first region as controlling the source when the first region controls the second region for at least a predetermined number of beats. 2. The method of claim 1, wherein a sequence of centrifugal activation within the first region directly controls the second region. 3. The method of claim 1, wherein a sequence of centrifugal activation within the first region directly controls the second region in a centrifugal pattern. 4. The method of claim 1, wherein a sequence of centrifugal activation is spatially located within the first region between the beats. 5. The method of claim 1, wherein a sequence of centrifugal activation spatially moves within the first region between the beats. 6. The method of claim 1, wherein the first region has an area of less than 5 cm2. 7. The method of claim 1, further comprising determining stability of the repeating activation by computing indexes of centrifugal activation within the first region. 8. The method of claim 7, wherein the indexes of centrifugal activation is one or more of vectors of activation, linear velocity, correlation analysis or and spatial maps showing progressive spatial activation. 9. The method of claim 7, wherein the indexes of centrifugal activation are displayed on a map of sensor locations indicating higher and lower indexes of centrifugal activation. 10. The method of claim 1, further comprising classifying the first region as a driver if the first region controls the second region for a plurality of the beats. 11. The method of claim 1, wherein the first region is a driver of the source. 12. The method of claim 11, wherein the driver is an internal driver of the source. 13. The method of claim 1, wherein the first region controls the source. 14. The method of claim 1, wherein the source is a focal source. 15. The method of claim 14, wherein the first region is a core of the focal source. 16. The method of claim 11, wherein the source comprises a focal source and the driver is a core of the focal source. 17. A system of identifying a region associated with controlling a source of a heart rhythm disorder, the system comprising: a processor; and a storage medium storing instructions that, when executed by the processor, cause the processor to perform operations comprising: accessing data from a plurality of sensors representing biological activity in the heart;identifying a ... | The Regents of the University of California The United States of America as Represented by the Department of Veterans Affairs Topera, Inc. | A61B005/024 A61B005/00 A61B005/042 A61B005/04 A61B005/044 A61B005/0452 A61B005/046
US10245390 | B2 | 2019-04-02 | Adhesive and peripheral systems and methods for medical devices | 2016-11-14 | A repeater system may control a pump by using a repeater and a user interface. An adhesive patch system may be used for affixing a pump or other object to a human body. Such an adhesive patch system may include two sets of adhesive members, each member including an adhesive material on at least one side so as to attach to the body. The members of the first set are spaced to allow the members of the second set to attach to the body in spaces provided between the members of the first set, and the members of the second set are spaced to allow members of the first set to detach from the body without detaching the members of the second set. Also, fill stations and base stations are provided for personal pump systems. | 1. A needle injector device for connection in fluid-flow communication with the inlet or outlet port of a reservoir, the needle injector comprising: a housing;a hollow needle supported in the housing for movement relative to the housing between a start position, an extended position and a retracted position, the needle having a piercing end having an opening and an opposite, second end having an opening;a fluid conduit connected to the opening on the second end of the hollow needle and moveable with the hollow needle;a first bias member supported by the housing and arranged to impart a first bias force in a first direction on the attached needle from the start position to the extended position of the needle;a second bias member arranged to impart a second bias force in a second direction, opposite to the first direction, for moving the attached needle from the extended position to the retracted position;wherein at least a portion of the first bias member is located outside the housing, and wherein at least a portion of the second bias member is located outside the housing. 2. A device as recited in claim 1, further comprising: a lever member connected in a fixed relation to the hollow needle and having an extension portion extending through the slot-shaped opening in the housing;a lock structure for locking the first bias member in a first state at which the first bias member is ready to impart a bias force on the lever member, but does not impart its full force on the lever and for selectively releasing the first bias member to impart its full force on the lever. 3. A device as recited in claim 2, wherein the first bias member is configured such that upon releasing the first bias member, the first bias member imparts a force on the lever member that overpowers the force of the second bias member, to move the lever member and attached needle from the start position to the extended position against the bias force of the second bias member. 4. A device as recited in claim 3, wherein, the lever member is configured to be released from the first bias member, upon the lever member being moved to the extended position, to allow the bias force of the second bias member to move the lever member and attached needle to the retracted position. 5. A device as recited in claim 4, wherein the lever member comprises a bendable or breakable portion that bends or breaks to disengage from the first bias member, upon the lever member being moved by the first bias member to the extended position. 6. A device as recited in claim 1, wherein the extension portion of the lever member is positioned to extend at least partially outside of the housing. 7. A device as recited in claim 6, wherein the first bias member is arranged to impart the first bias force on the extension portion of the lever member at a location on the extension portion that is outside of the housing. 8. A device as recited in claim 6, wherein the second bias member is arranged to impart the sec... | DEKA Products Limited Partnership | A61M005/00 A61M005/50 F04B043/02 A61M005/142 A61M005/145 A61M005/168 G05D007/06 A61M005/172 G08C017/02 H04B007/26 G05B023/02 A61M005/158 A61B005/00 G01F022/00 A61M005/14 A61M005/162 A61M005/36 A61B005/155 A61J001/20
US10264982 | B2 | 2019-04-23 | Physiological measurement system with motion sensing | 2014-07-09 | Embodiments provide physiological measurement systems, devices and methods for continuous health and fitness monitoring. A wearable strap may detect reflected light from a user's skin, where data corresponding to the reflected light is used to automatically and continually determine a heart rate of the user. The wearable strap may include a motion sensor that is used to determine a motion status of the user. Based upon the motion status of the user, the system may activate light emitters on the wearable strap to determine the heart rate of the user. | 1. A wearable physiological measurement system, comprising: a light source including a plurality of light emitters for emitting light of two or more different wavelengths toward a user's skin;a plurality of light detectors for receiving light reflected from the user's skin;a motion sensor for detecting a motion of the user; anda processing module configured to: determine a motion status of the user that indicates a level of motion of the user based on data received from the motion sensor, andbased on the motion status of the user, automatically and selectively activate one or more of the plurality of light emitters to determine a heart rate of the user, wherein the processing module adjusts the light source to a different wavelength of the two or more different wavelengths based on the motion status. 2. The wearable physiological measurement system of claim 1, wherein the processing module is further configured to: upon determining that the motion status indicates that the user is in motion, selectively activate a first set of one or more light emitters and at least one of the plurality of light detectors to perform optical measurement of a pulse rate at the user's skin; andupon determining that the motion status indicates that the user is at rest or is asleep, selectively activate a second set of one or more light emitters and at least one of the plurality of light detectors to perform optical measurement of the pulse rate at the user's skin,wherein the second set of one or more light emitters emits light at a longer wavelength than the first set of one or more light emitters. 3. The wearable physiological measurement system of claim 1, further comprising: a piezo-sensor for detecting a pulse rate at the user's skin. 4. The wearable physiological measurement system of claim 3, wherein the processing module is further configured to: upon determining that the motion status indicates that the user is in motion, selectively activate at least one of the plurality of light emitters and at least one of the plurality of light detectors to perform optical measurement of the pulse rate at the user's skin; andupon determining that the motion status indicates that the user is at rest or is asleep, selectively activate the piezo-sensor to detect the pulse rate at the user's skin. 5. The wearable physiological measurement system of claim 1, wherein the processing module is configured to: upon determining that the motion status indicates that the user is at a first level of motion, activate a first set of one or more light emitters and one or more light detectors to perform optical measurement of a pulse rate at the user's skin; andupon determining that the motion status indicates that the user is at a second lower level of motion, activate a second set of one or more light emitters and one or more light detectors to perform optical measurement of the pulse rate at the user's skin;wherein the second set of one or more light emitters emits light at a longer... | Whoop, Inc. | A61B005/0205 A61B005/024 A61B005/00 A63B024/00 A61B005/11 G06F001/16 A61B005/0255 A61B005/053 G06F019/00
US10245206 | B2 | 2019-04-02 | Pneumatic somatosensory stimulation device and method | 2014-11-10 | A device for providing tactile stimulation of a subject via a pulse of compressible fluid, typically for medical diagnostic and therapeutic applications. The device preferably includes a high pressure fluid source and a low pressure fluid source. A pressure valve selectively connects the pressure sources to an outlet conduit. The outlet conduit includes an applicator for directing pulses against the skin of a subject. The pulses may be applied via one applicator or a plurality of applicators, and may be applied in one pattern or several patterns at various application sites. A method of providing tactile stimulation is also disclosed. | 1. A device for providing tactile stimulation via a pulse of compressible fluid, said tactile stimulation device comprising: a high pressure fluid source;a low pressure fluid source;an outlet conduit being fluidly connectable to the fluid sources and including an applicator configured to direct the pulse against a first area of skin of a subject;a pressure valve fluidly interposed between the applicator and the fluid sources,said pressure valve being shiftable between a high pressure position, in which the high pressure fluid source is fluidly connected to the outlet conduit, and a low pressure position, in which the low pressure fluid source is fluidly connected to the outlet conduit, with positioning of the pressure valve in the high pressure position and the low pressure position supplying the pulse of compressible fluid to the applicator;a vacuum pressure source; anda vacuum valve shiftable between a vacuum position, in which the vacuum pressure source is fluidly connected to the outlet conduit, and a pulse position, in which the vacuum pressure source is not fluidly connected to the outlet conduit. 2. The tactile stimulation device as claimed in claim 1, wherein: said low pressure fluid source supplies fluid at a pressure above ambient pressure,said high pressure fluid source supplies fluid at a pressure above that of the low pressure fluid source. 3. The tactile stimulation device as claimed in claim 1, further comprising: a control system operably coupled to the valves to control shifting of the valves between their respective positions. 4. The tactile stimulation device as claimed in claim 3, said control system including a first processor electrically connected to the pressure valve, wherein the first processor is configured to provide electrical signals for triggering shifting of the pressure valve between the high pressure and low pressure positions,said control system further including a second processor configured to provide instructions to the first processor. 5. The tactile stimulation device as claimed in claim 3, further comprising: a data link coupled to the control system and being connectable to a neuronal sensing device. 6. The tactile stimulation device as claimed in claim 3, said control system being operable to initially position the vacuum valve in the vacuum position while fluid flow from the pressure valve is blocked, and then shift the vacuum valve to the pulse position,said control system being operable to position the pressure valve in the high pressure position and, after a high pressure predetermined amount of time, shift the pressure valve to the low pressure position. 7. The tactile stimulation device as claimed in claim 6, further comprising: an outlet pressure sensor connectable to the applicator to sense a pressure associated with the pulse supplied to the applicator,said outlet pressure sensor being operably coupled with the control system. 8. The tactile stimulation device as claimed in claim 6, said ... | Epic Medical Concepts & Innovations, Inc. | A61H009/00 A61B005/00 A61B018/00
US10249065 | B2 | 2019-04-02 | Method and device for magnetic resonance imaging with improved sensitivity by noise reduction | 2015-05-08 | A method of image processing of magnetic resonance (MR) images for creating de-noised MR images, comprises the steps of providing image data sets including multiple complex MR images (S7), subjecting the MR images to a wavelet decomposition (S12) for creating coefficient data sets of wavelet coefficients (Sn,m) representing the MR images in a wavelet frequency domain, calculating normalized coefficient data sets of wavelet coefficients Formula (I) (S17), wherein the coefficient data sets are normalized with a quantitative amount of variation, in particular standard deviation Formula (II), of noise contributions included in the coefficient data sets (Sn,m), averaging the wavelet coefficients of each coefficient data set (S18) for providing averaged wavelet coefficients Formula (III) of the coefficient data sets, calculating phase difference maps (Δϕn,m) for all coefficient data sets (S20), wherein the phase difference maps provide phase differences between the phase of each wavelet coefficient and the phase of the averaged wavelet coefficients Formula (III), calculating scaled averaged coefficient data sets of wavelet coefficients by scaling the averaged wavelet coefficients Formula (III) with scaling factors (Cn,m), which are obtained by comparing parts of the normalized wavelet coefficients of the normalized coefficient data sets Formula (I) that are in phase with the averaged wavelet coefficients Formula (III) (S22), calculating rescaled coefficient data sets of wavelet coefficients Formula (IV) (S24) by applying a transfer function Formula (V) on the coefficient data sets (Sn,m) and on the scaled averaged coefficient data sets, wherein the transfer function includes combined amplitude and phase filters, each depending on the normalized coefficient data sets Formula (I) and me phase difference maps (Δϕn,m), resp., and subjecting the rescaled coefficient data sets to a wavelet reconstruction Formula (IV) (S25) for providing the denoised MR images. | 1. A method of image processing of magnetic resonance (MR) images for creating de-noised MR images, comprising the steps of providing image data sets including multiple complex MR images,subjecting the multiple complex MR images to a wavelet decomposition for creating coefficient data sets of wavelet coefficients (Sn,m) representing the multiple complex MR images in a wavelet frequency domain,calculating normalized coefficient data sets of wavelet coefficients (Sn,mnorm), wherein the coefficient data sets are normalized with a quantitative amount (σmnoise) of variation of noise contributions included in the coefficient data sets (Sn,m),averaging the wavelet coefficients of each coefficient data set for providing averaged wavelet coefficients (Sn) of the coefficient data sets,calculating phase difference maps (Δϕn,m) for all coefficient data sets, wherein the phase difference maps provide phase differences between a phase of each wavelet coefficient and a phase of the averaged wavelet coefficients (Sn),calculating scaled averaged coefficient data sets of wavelet coefficients by scaling the averaged wavelet coefficients (Sn) with scaling factors (Cn,m), which are obtained by comparing parts of the normalized wavelet coefficients of the normalized coefficient data sets (Sn,mnorm) that are in phase with the averaged wavelet coefficients (Sn),calculating rescaled coefficient data sets of wavelet coefficients (Sn,mnew) by applying a transfer function (T(¦Sn,mnorm¦, Δϕn,m)) on the coefficient data sets (Sn,m) and on the scaled averaged coefficient data sets, wherein the transfer function includes combined amplitude and phase filters, each depending on the normalized coefficient data sets (Sn,mnorm) and the phase difference maps (Δϕn,m), respectively, andsubjecting the rescaled coefficient data sets to a wavelet reconstruction (Sn,mnew) for providing the denoised MR images. 2. The method according to claim 1, wherein the step of providing the image data sets of multiple complex MR images includes: providing a series of MR image raw data, andcalculating a quantitative amount (σϕ) of variation of a phase of signal contributions in the MR image raw data. 3. The method according to claim 2, wherein the step of providing the image data sets of multiple complex MR images further includes at least one of: spatial registration of the MR image raw data, andphase correction of the MR image raw data for compensating a consistent time evolution over the series of MR image raw data related to a collection of the MR image raw data. 4. The method according to claim 2, wherein the amplitude and phase filters included in the transfer function (T(¦Sn,mnorm¦,Δϕn,m)) are constructed on the basis of sigmoid functions and the quantitative amount (σϕ) of variation of the phase of signal contributions in the MR image raw data. 5. The method according to claim 1, wherein the phase filter included in the transfer function (T(¦Sn,mnorm¦, Δϕn,m)) comprises mirrored phase depend... | Max-Planck-Gesellschaft zur Foerderung der Wissenschaften e.V | G06K009/00 G06T011/00 G01R033/56 G06T005/00 G06T005/10 A61B005/055 A61B005/00 G01R033/565 G06T003/00
US10271732 | B2 | 2019-04-30 | Color measurement jig | 2015-12-14 | Apparatuses and methods for producing improved photographs suitable for measuring teeth whiteness with a handheld camera using a camera jig are provided. The camera jig includes a base that contacts a surface. The camera jig also includes a light shield made from a tubular structure defining an interior cavity. The camera jig further includes a slot in the tubular structure that supports the handheld camera at a predetermined distance from a target, which may be teeth of a user. The slot aligns a lens of the handheld camera with the target. Further, the light shield blocks substantially all ambient light, other than light of a light source of the handheld camera, from the target as it is photographed. | 1. A jig for a handheld camera comprising a lens and a light source, the jig comprising: a base configured to be positioned over a surface;a light shield comprising a tubular structure defining an interior cavity, the tubular structure comprises a toothpaste carton, anda slot in the light shield configured to removably receive and support the handheld camera at a predetermined distance from the surface, the slot formed as an opening extending into the jig from an outer wall thereof by a predetermined depth,wherein: the slot is proportioned to position the lens and the light source in the interior cavity and to align the lens of the handheld camera with a target,the slot comprises a removed section of the toothpaste carton, andthe light shield blocks substantially all ambient light from the target. 2. The jig of claim 1, wherein: the base comprises an arch shape;the surface comprises buccal surfaces of teeth of the user; andthe target comprises one or more of the teeth. 3. The jig of claim 1, wherein the tubular structure comprises a first end abutting the base and a closed second end. 4. The jig of claim 1, wherein the slot in the light shield is substantially perpendicular to a central axis of the jig. 5. The jig of claim 1, wherein: the slot comprises: a first surface that directly contacts a lens-side surface of the handheld camera; anda second surface that directly contacts a backside of the handheld camera,a distance from a bottommost surface of the base to the first surface corresponds to a minimum focusing distance of the handheld camera, andthe slot receives the handheld camera in a snug manner that blocks substantially all ambient light from entering between the slot and the handheld camera. 6. The jig of claim 1, further comprising: a window in the base,wherein the slot aligns the lens with the target and the window. 7. A camera jig comprising: a bottom surface including a window;a top surface; anda tubular structure connecting the top surface and the bottom surface, the tubular structure defining an interior cavity between the top surface and the bottom surface,wherein: the tubular structure comprises a slot substantially perpendicular to a central axis of the camera jig, the slot formed as an opening extending into the jig from an outer wall thereof by a predetermined depth;the slot aligns a lens of a handheld camera with the window and a target at a distance corresponding to a minimum focusing distance of the handheld camera; andthe camera jig blocks substantially all ambient light from reaching the target. 8. The camera jig of claim 7, wherein: the top surface is an entirely closed surface;the bottom surface comprises an arched shape; andthe target comprises at least one tooth in a mouth of a user. 9. The camera jig of claim 7, wherein the tubular structure comprises a toothpaste carton. 10. A method comprising: forming the base of a camera jig by removing a portion of a toothpaste carton below a first predetermined locatio... | Colgate-Palmolive Company | A61B005/00 H04N005/225 A61B001/24 A61B001/05 A61B005/103
US10258426 | B2 | 2019-04-16 | System and method for virtual reality data integration and visualization for 3D imaging and instrument position data | 2018-03-12 | Systems and methods for virtual reality or augmented reality (VR/AR) visualization of 3D medical images using a VR/AR visualization system are disclosed. The VR/AR visualization system includes a computing device operatively coupled to a VR/AR device, and the VR/AR device includes a holographic display and at least one sensor. The holographic display is configured to display a holographic image to an operator. The computing device is configured to receive at least one stored 3D image of a subject's anatomy and at least one real-time 3D position of at least one surgical instrument. The computing device is further configured to register the at least one real-time 3D position of the at least one surgical instrument to correspond to the at least one 3D image of the subject's anatomy, and to generate the holographic image comprising the at least one real-time position of the at least one surgical instrument overlaid on the at least one 3D image of the subject's anatomy. | 1. A system comprising: a catheter configured to be inserted inside a cardiovascular organ of a subject, the catheter comprising one or more sensors generating a first set of sensor data;a head-mounted display (HMD) configured to be worn by an operator and to display an electroanatomic visualization representing the cardiovascular organ in 3D in a field of view of the operator in response to receiving 3D images, wherein the 3D images include at least a first 3D image and a second 3D image;an input device configured to generate a second set of sensor data responsive to a motion of the operator; andone or more computers communicatively coupled to the catheter to receive the first set of sensor data, communicatively coupled to the input device to receive the second set of sensor data, and communicatively coupled to the HMD via a wireless data exchange protocol, wherein the one or more computers comprises one or more processors and computer program instructions that when executed cause the one or more processors to: generate the first 3D image by processing the first set of sensor data;provide the first 3D image to the HMD;receive the second set of sensor data responsive to the motion of the operator to interact with the electroanatomic visualization;determine a path of the motion of the operator by processing the second set of sensor data;determine an angle of rotation for the electroanatomic visualization based on the path of the motion; andprovide the second 3D image to the HMD to update the display of the electroanatomic visualization by rotating the cardiovascular organ by the angle of rotation in the field of view of the operator. 2. The system of claim 1, wherein the operator performs at least one of the motions using a hand of the operator, and wherein the hand does not physically contact the input device while the operator performs the at least one of the motions. 3. The system of claim 1, wherein the one or more sensors include at least one of an impedance sensor, a magnetic sensor, and an ultrasound sensor. 4. The system of claim 1, wherein the one or more computers include further computer program instructions that when executed cause the one or more processors to: provide a third 3D image to the HMD to display an electrocardiogram of the cardiovascular organ in the field of view of the operator;receive from the input device, a third set of sensor data indicative of subsequent motion of the body part of the operator to position one or more virtual markers on the electrocardiogram;determine a metric based on positions of the one or more virtual markers by processing the third set of sensor data; andprovide the metric to the HMD to update the display of the electrocardiogram in the field of view of the operator. 5. The system of claim 4, wherein generating the first 3D image of the electroanatomic visualization comprises: mapping a first plurality of points of the first set of sensor data to a second plurality of points of the third set... | Washington University | A61B090/00 G06T015/20 G06T017/20 G06F003/01 G06T019/00 A61B005/042 A61B034/20 A61B005/00 A61B005/06 G06F019/00 A61B018/02 A61B018/14 A61B018/00
US10248985 | B2 | 2019-04-02 | Systems and methods for analyzing lower body movement to recommend footwear | 2015-07-22 | Systems and methods for analyzing lower body movement in low stress and loaded states and selecting footwear are disclosed herein. A system configured in accordance with embodiments of the present technology can include, for example, a plurality of markers and/or sensors and a controller. The markers or sensors can be used to detect lower body movement of a human subject, including inward and outward knee motion and tibia rotation. The controller can be configured to record lower body movement of the human subject in an unloaded state and a loaded state. The controller can further be configured to determine a trend corresponding to a change in the lower body movement from the unloaded state to the loaded state. Based on this trend, the system can select footwear characteristics that counteract any trend away from the lower body movement in the unloaded state. | 1. A method performed by a computing device for evaluating lower body movement and recommending footwear, the method comprising: receiving data related to first movements of a plurality of markers attached to portions of a human and to lower body movement of the human in an unloaded state;receiving data related to second movements of the markers and to lower body movement of the human in a loaded state;characterizing the lower body movement of the human in the unloaded state and loaded state;identifying a trend corresponding to a change in the lower body movement from the unloaded state to the loaded state; andrecommending footwear for the human based on the trend, wherein the footwear is configured to counteract trends away from the lower body movement in the unloaded state. 2. The method of claim 1 wherein the plurality of markers include: a first marker configured to be positioned below a knee on a backside of a leg of the human;a second marker configured to be positioned proximate to an achilles tendon near an ankle of the human;a third marker configured to be positioned proximate to a heel of the human;a fourth marker configured to be positioned on a thigh above the knee on the front side of the leg of the human; anda fifth marker configured to be positioned on a shin below the knee on the front side of the leg of the human. 3. The method of claim 1 wherein receiving the data related to lower body movement of the human in the unloaded and loaded states comprises receiving data related to inward and outward knee movement of the human in the unloaded state and the loaded state, and data related to tibia rotation of the human in the unloaded state and the loaded state. 4. The method of claim 1 wherein receiving the data related to lower body movement of the human in the unloaded state comprises receiving data related to lower body movement while the human performs a plurality of two-legged squats. 5. The method of claim 1 wherein receiving data related to lower body movement of the human in the loaded state comprises receiving data related to lower body movement while the human runs for a period of time. 6. The method of claim 1 wherein characterizing the lower body movement of the human in the unloaded state and the loaded state comprises: plotting a first curve on a first graph related to knee movement of the human as a function of flexion/extension in the unloaded state;plotting a second curve on the first graph related to knee movement of the human as a function of flexion/extension in the loaded state;plotting a third curve on a second graph related to tibia rotation of the human as a function of flexion/extension in the unloaded state; andplotting a fourth curve on the second graph related to tibia rotation of the human as a function of flexion/extension in the loaded state. 7. The method of claim 6 wherein characterizing the lower body movement of the human in the unloaded state and the loaded state further comprises: correlating t... | Brooks Sports, Inc. | G06Q030/06 A61B005/00 A61B005/11
US10257287 | B2 | 2019-04-09 | Real-time data distribution system for patient monitoring devices, cardiac defibrillators and associated information delivery systems | 2014-08-27 | A data distribution system in comprises software application nodes that utilize a publish-subscribe communication mechanism for distribution of data in real-time or near real-time within a personal area network (PAN), local area network (LAN), or wide-area network (WAN) configuration. The distributed system communication software application nodes reside in medical devices, such as monitoring devices and cardiac defibrillators, and associated patient information delivery systems and patient data management systems comprising medical software installed on servers and end-user computing devices, including mobile devices. | 1. A data distribution system, comprising: a first personal area network (PAN) node, a second PAN node, and a PAN data blackboard coupled to the first and second PAN nodes via a PAN, wherein the PAN data blackboard comprises a first shared memory structure having a first data storage space, wherein the first PAN node comprises a first medical device configured for monitoring a first patient and writing patient medical data concerning the first patient to the first data storage space in real-time, and wherein the second PAN node comprises a second medical device configured for reading the patient medical data from the first data storage space and displaying the patient medical data in real-time;a first local area network (LAN) node and a LAN data blackboard coupled to the first LAN node, wherein the LAN data blackboard is coupled to the PAN data blackboard via a LAN, wherein the LAN data blackboard comprises a second shared memory structure having a second data storage space, wherein the LAN data blackboard comprises a LAN data management node configured to determine that the first LAN node is entitled to access the patient medical data and to selectively synchronize data with the PAN data blackboard such that the patient medical data is stored in the second data storage space for retrieval in real-time by the first LAN node, and wherein the first LAN node comprises a third medical device configured for reading the patient medical data from the second data storage space and displaying the patient medical data in real-time; andwherein the system is configured in accordance with a publish-subscribe messaging model in which nodes that are senders of messages (publishers) do not program the messages to be sent directly to specific receivers (subscribers) but instead categorize published messages into classes without knowledge of which subscribers, if any, there may be, and send the messages to an associated blackboard, andwherein each of the nodes is configured as a publisher or subscriber of data, or both a publisher and subscriber of data. 2. The data distribution system recited in claim 1, wherein the first PAN node is configured as publisher node, and wherein the second PAN node is configured as a subscriber node. 3. The data distribution system recited in claim 2, further comprising a first wide area network (WAN) node and a WAN data blackboard coupled to the first WAN node, wherein the WAN data blackboard is coupled to the PAN data blackboard via a WAN, wherein the WAN data blackboard comprises a third shared memory structure having a third data storage space, wherein the WAN data blackboard comprises a WAN data management node configured to determine that the first WAN node is entitled to access the patient medical data and to selectively synchronize data with the PAN data blackboard such that the patient medical data is stored in the third data storage space, and wherein the first WAN node comprises a fourth medical device configured for rea... | Physio-Control, Inc. | H04L029/08 G06F019/00 G16H040/63 G06F015/173 A61B005/00 H04L012/46 H04W004/80
US10265001 | B2 | 2019-04-23 | Mouthguard for analysis of biomarkers for traumatic brain injury | 2015-06-22 | Embodiments include methods, systems and computer program products for monitoring a user of a helmet for traumatic brain injury. Aspects include obtaining a saliva specimen from a mouthguard and providing the saliva specimen to a lab on chip. Aspects further include determining whether the saliva specimen contains a biomarker that indicates the user suffered a traumatic brain injury and creating an alert that the user of the helmet has suffered a traumatic brain injury. | 1. A method for monitoring a user for traumatic brain injuries, the method comprising: determining that the user has suffered a severe impact;obtaining a saliva specimen from a mouthguard that is worn by the user, wherein obtaining the saliva specimen from the mouthguard is performed after a delay period from the severe impact, wherein the delay is determined based on a severity of the severe impact experienced by the user;providing the saliva specimen to a lab on chip;analyzing the saliva specimen for one or more biomarkers; andcreating an alert that the user of the mouthguard may have suffered a traumatic brain injury, wherein the alert includes an indication of the one or more biomarkers, a concentration of the one or more biomarkers and an identification of the user. 2. The method of claim 1, wherein the lab on chip is disposed within the mouthguard. 3. The method of claim 1, wherein the lab on chip is disposed within a helmet that is in fluid communication with the mouthguard. 4. The method of claim 1, wherein the determination that the user has suffered a severe impact is based on a determination that a helmet worn by the user has experienced an acceleration above a threshold amount. 5. The method of claim 4, wherein the threshold amount is based upon a medical history of the user. 6. The method of claim 1, wherein the delay is further determined based on a medical history of the user. | INTERNATIONAL BUSINESS MACHINES CORPORATION | A61B005/145 A61B005/00 A61B010/00 G06F019/00 A42B003/04 G16H040/63 G16H050/20
US10265021 | B2 | 2019-04-23 | Biological information processing device, program, and biological information processing method | 2017-05-30 | A biological information processing device includes: a pulse wave sensor which measures a pulse wave of a user; a body motion sensor which detects a body motion of the user; and a processing unit which performs estimation processing for pulse wave information of the user. The processing unit performs the estimation processing based on body motion information acquired using a signal from the body motion sensor, even if the pulse wave sensor is off. | 1. A biological information processing device comprising: a pulse wave sensor which measures a pulse wave of a user;a body motion sensor which detects a body motion of the user; anda processing unit which performs estimation processing for pulse wave information of the user,wherein the processing unit performs intermittent on/off control in which the pulse wave sensor is intermittently switched on/off, and the processing unit performs the estimation processing based on body motion information acquired using a signal from the body motion sensor during an off-period of the pulse wave sensor, andwherein the pulse wave sensor is off under the intermittent on/off control in at least one situation selected from the group of: i) no electricity is supplied to the pulse wave sensor;ii) an electricity consumption by the pulse wave sensor is smaller than at the time of measurement; andiii) no pulse signal is output from the pulse wave sensor. 2. The biological information processing device according to claim 1, wherein the processing unit specifies exercise state information indicating an exercise state of the user based on the body motion information, andperforms the estimation processing for the pulse wave information based on corresponding relationship information between the exercise state information and the pulse wave information of the user, and the exercise state information. 3. The biological information processing device according to claim 2, further comprising a detection unit which detects at least one user action, of attachment of the biological information processing device to the user, a movement of the user, and an input operation by the user,wherein the processing unit starts the estimation processing if the user action is detected by the detection unit. 4. The biological information processing device according to claim 2, wherein the processing unit switches on an operation of the pulse wave sensor after the estimation processing is started. 5. The biological information processing device according to claim 3, wherein the processing unit finds reference pulse wave information of the user by the estimation processing, andperforms the estimation processing, based on pulse wave sensor information acquired from the pulse wave sensor whose operation is on, and the reference pulse wave information. 6. The biological information processing device according to claim 1, further comprising a detection unit which detects at least one user action, of attachment of the biological information processing device to the user, a movement of the user, and an input operation by the user,wherein the processing unit starts the estimation processing if the user action is detected by the detection unit. 7. The biological information processing device according to claim 6, wherein the processing unit switches on an operation of the pulse wave sensor after the estimation processing is started. 8. The biological information processing device according to clai... | SEIKO EPSON CORPORATION | A61B005/00 A61B005/11 A63B024/00 G09B019/00 A61B005/024
US10251561 | B2 | 2019-04-09 | System and method for producing parametric maps of optoacoustic data | 2016-12-21 | A method is disclosed for creating and outputting a masked parametric map (e.g., hemoglobin oxygenation) that reflects parameters in a first parametric map (e.g., relative oxygenation) and second parametric map (e.g., relative hemoglobin). In an illustrative embodiment, the method comprises a steps of generating a first parametric map, generating a second parametric map, and then generating a masked parametric map that reflects parameters in the first and second parametric maps. The masked map may present information not readily apparent from the first parametric map and the second parametric map, and not obtainable from the first and second parametric maps independently. The first parametric map may be based upon portions of two optoacoustic images created using differing wavelengths of light. The first parametric map is reflective of areas within the volume of tissue that have a differing response to the longer wavelength light event compared to the shorter one. The second parametric map is reflective of areas within the volume of tissue that have a stronger response to the longer and shorter wavelength light events than the surrounding areas. A masked parametric map is output which is reflective of a combination of information in the first and second parametric maps. In an embodiment, the masked parametric map is generated by generating a mask reflective of a combination of information in the first and second parametric maps, and applying the mask to one of the first or second parametric maps to form the masked parametric map. In an embodiment, one or more of the parametric maps is coregistered with, and overlayed on an ultrasound image of the same volume of tissue before being output. | 1. A method comprising: generating a first parametric map;generating a second parametric map;generating a mask reflective of a combination of information in the first parametric map and information in the second parametric map, wherein the mask defines a Region of Interest (ROI);generating a masked parametric map by applying the mask to an auxiliary map, thus forming a new parametric map, the auxiliary map being selected from the group comprising: the first parametric map, the second parametric map, an additional parametric map, and an image; andoutputting the masked parametric map;wherein the first parametric map and the second parametric map are based upon at least a portion of at least two optoacoustic images,each of the at least two optoacoustic images reflecting at least a portion of an optoacoustic response of a volume of tissue to a different light event, at least one of the different light events having a shorter predominant wavelength than at least one other of the different light events,the first parametric map being reflective of areas within at least a portion of the volume of tissue, which areas have a difference in absorption in response to a longer predominant wavelength light event compared to the shorter predominant wavelength light event; andthe second parametric map being reflective of areas within at least a portion of the volume of tissue having stronger absorption, in response to the longer and shorter wavelength light events, than other areas within the at least a portion of the volume of tissue. 2. The method of claim 1, wherein the mask is used to highlight areas of an image. 3. The method of claim 1, wherein generating the mask comprises: generating a mathematical function of the first parametric map;generating a mathematical function of the second parametric map; andcombining the results of the mathematical function of the first parametric map and the mathematical function of the second parametric map by performing an intersection between the mathematical function of the first parametric map and the mathematical function of the second parametric map. 4. The method of claim 1, further comprising; processing the first parametric map to produce a first grayscale parametric map; andprocessing the second parametric map to produce a second grayscale parametric map, wherein said first and second grayscale parametric maps are each reflective of a single-image-channel map. 5. The method of claim 4, further comprising; analyzing the first grayscale parametric map to produce a first color parametric map;analyzing the second grayscale parametric map to produce a second color parametric map, wherein each of said first and second color parametric map are reflective of a single channel of a multi-image-channel image map; andcreating the multi-image-channel image map of the ROI by combining the first color parametric map, the second color parametric map and the masked parametric map. 6. The method of claim 5 wherein the masked par... | Seno Medical Instruments, Inc. | A61B005/00 A61B005/055 A61B008/00 A61B034/10 A61B005/145 A61B005/1455 A61B008/08
US10271791 | B2 | 2019-04-30 | Wearable medical monitoring device | 2017-07-14 | A wearable monitoring device includes a plurality of cardiac sensing electrodes, a monitor, at least one motion sensor, and a controller. The plurality of cardiac sensing electrodes are positioned outside a body of a subject and to detect cardiac information of the subject. The monitor administers a predetermined test to the subject, and has a user interface configured to receive quality of life information from the subject. The at least one motion sensor is positioned outside the body of the subject and to detect subject motion during the predetermined test. The controller is communicatively coupled to the plurality of cardiac sensing electrodes, the monitor, and the at least one motion sensor, and receives and stores the detected cardiac information, the quality of life information, and the detected subject motion. | 1. A wearable treatment device for treatment of a subject, comprising: a plurality of cardiac sensing electrodes configured to be positioned outside a body of the subject and to detect cardiac information of the subject;at least one treatment electrode configured to be positioned outside the body of the subject and to apply a treatment to the subject;an activity sensor configured to detect activity information of the subject including at least one of body position of the subject and body movement of the subject;a sensor configured to be positioned outside the body of the subject and to sense a transthoracic impedance of the subject; anda controller disposed in the wearable treatment device and configured to substantially continuously monitor the detected cardiac information of the subject, the controller communicatively coupled to the plurality of cardiac sensing electrodes, the at least one treatment electrode, and the sensor, the controller configured toreceive and record the detected cardiac information, the activity information, and the sensed transthoracic impedance of the subject,determine whether the treatment should be applied to the body of the subject based upon the detected cardiac information,initiate the treatment of the subject in response to a determination that the treatment should be applied to the body of the subject,monitor the activity information of the subject to detect trends over time that are indicative of changes in a heart failure condition of the subject, andmonitor the sensed transthoracic impedance of the subject to detect changes in extravascular fluid in lungs of the subject over time that are indicative of changes in the heart failure condition of the subject. 2. The wearable treatment device of claim 1, further comprising a user interface communicatively coupled to the controller and configured to receive quality of life information from the subject. 3. The wearable treatment device of claim 2, wherein the quality of life information identifies at least one of a fatigue level and a breathing level of the subject. 4. The wearable treatment device of claim 2, wherein the quality of life information identifies information about at least one of the subject's lifestyle, body weight, blood pressure, eating and exercise habits, symptom information, fatigue information, breathing level, and how the subject currently feels. 5. The wearable treatment device of claim 2, further comprising at least one additional sensor positioned outside the body of the subject and communicatively coupled to the controller, the at least one additional sensor being configured to detect wellness information indicative of a general wellness of the subject. 6. The wearable treatment device of claim 5, wherein the controller is further configured to adjust the treatment based on the detected cardiac information and at least one of the detected activity information, the detected wellness information, and the quality of life information. 7. ... | ZOLL Medical Corporation | A61B005/00 A61B005/0205 A61B005/11 A61N001/04 A61N001/365 A61N001/372 A61N001/39 G16H040/63 G16H050/20 A61B005/021 A61B005/024 A61B005/0408 A61B005/08 A61B005/1455
US10265023 | B2 | 2019-04-23 | Laser speckle contrast imaging system, laser speckle contrast imaging method, and apparatus including the laser speckle contrast imaging system | 2016-06-16 | Provided are a laser speckle contrast imaging method, a laser speckle contrast imaging system, and an apparatus which includes the laser speckle contrast imaging system. The laser speckle contrast imaging system includes a laser light source configured to irradiate laser beams toward a subject, the laser beams having a plurality of wavelength bands and different surface transmittances with respect to the subject. An imaging unit is configured to acquire speckle images by capturing images of speckles by using an image sensor, the speckles being formed when the irradiated laser beams are scattered from the subject. A signal processor is configured to convert the acquired speckle images into speckle contrast images and to acquire a compensated speckle contrast image by compensating for a change caused by a movement of the subject. | 1. A laser speckle contrast imaging system comprising: a laser light source configured to irradiate, toward a subject, a first laser beam having a first wavelength band and a first surface transmittance with respect to the subject, and a second laser beam having a second wavelength band and a second surface transmittance with respect to the subject;wherein the first wavelength band is different than the second wavelength band;an image capturer comprising an image sensor, the image capturer being configured to acquire a first speckle image of first speckles that are formed when the first laser beam irradiated toward the subject is scattered from the subject, and a second speckle image of second speckles that are formed when the second laser beam irradiated toward the subject is scattered from the subject; anda signal processor configured to: convert the first speckle image and the second speckle image respectively into a first speckle contrast image and a second speckle contrast image;determine a sample correlation coefficient between the first speckle contrast image and the second speckle contrast image; andwhen the sample correlation coefficient is less than a threshold, generate a compensated speckle contrast image by compensating the first speckle contrast image for a change caused by a movement of the subject, using the second speckle contrast image. 2. The laser speckle contrast imaging system of claim 1, wherein the first laser beam is adapted to propagate through a surface of the subject, and be scattered by a fluid flowing in the subject, and the second laser beam is adapted to be scattered from the surface of the subject. 3. The laser speckle contrast imaging system of claim 2, wherein the first speckle contrast image is usable for acquisition of desired information, the second speckle contrast image is usable for compensation of noise, andthe signal processor is further configured to acquire a third speckle contrast image showing a change in an amount of the fluid by compensating for the noise included in the first speckle contrast image due to the movement of the subject, using the second speckle contrast image. 4. The laser speckle contrast imaging system of claim 1, wherein the first wavelength band comprises a near-infrared light wavelength band, and the second wavelength band comprises a blue light wavelength band. 5. The laser speckle contrast imaging system of claim 1, wherein the signal processor is further configured to execute a noise compensation algorithm that compensates for noise caused by the movement of the subject. 6. The laser speckle contrast imaging system of claim 5, wherein the first speckle contrast image is usable for acquisition of desired information, the second speckle contrast image is usable for compensation of the noise, andthe noise compensation algorithm compensates the first speckle contrast image, using the second speckle contrast image, based on the sample correlation coefficient exceeding the thr... | SAMSUNG ELECTRONICS CO., LTD. SEOUL NATIONAL UNIVERSITY R&DB FOUNDATION | A61B005/026 A61B005/00 G02B027/48 G02B021/00 G02B013/00 G06K009/00 G02B013/14
US10264412 | B2 | 2019-04-16 | Event-based responder dispatch | 2018-05-30 | Dispatch-aiding communications between computing devices of a responder and a dispatch unit include a computing device of the responder determining that an event occurred, automatically sending an indication of the event to a computing device of the dispatch unit, receiving a request for information from the computing device of the dispatch unit, obtaining the information requested by the computing device of the dispatch unit, and sending the information requested by the computing device of the dispatch unit to the computing device of the dispatch unit. The computing device of the dispatch unit sends the request for information to the computing device of the responder in response to receiving the indication of the event. | 1. A method of automated communication between a first computing device of a responder associated with an event and a second computing device located remote from the event, the method performed by the second computing device, the method comprising: receiving an indication of the event associated with the responder via at least one network, the indication being automatically sent to the second computing device in response to an input indicative of the event;responsive to receiving the indication, sending a request for information to the first computing device of the responder, the information to be obtained from at least one of the first computing device and a responder device in communication with the first computing device; andreceiving the information, the information sent by the first computing device in response to receipt of the request for information by the first computing device. 2. The method of claim 1 wherein the request for information includes a request for live video and receiving the information includes receiving a stream of live video. 3. The method of claim 2 wherein the first computing device includes a camera and the stream of live video is obtained by the first computing device directly from the camera of the first computing device. 4. The method of claim 3 wherein the input indicative of the event is sound indicative of a gunshot and the event includes the sound being detected. 5. The method of claim 4 wherein the first computing device includes a microphone and the indication of the event is automatically sent by the first computing device in response to the microphone of the first computing device receiving the sound indicative of the gunshot. 6. The method of claim 5, wherein the request for information includes a request to enable the camera and receiving the information includes receiving the stream of live video after the first computing device enables the camera of the first computing device in response to the request to enable the camera. 7. The method of claim 2 wherein the responder device includes a camera associated with a vehicle of the responder and the stream of live video is obtained from the camera associated with the vehicle of the responder. 8. The method of claim 1, wherein the request for information includes a request for a live audio stream and receiving the information includes receiving a live audio stream of sound from a microphone. 9. The method of claim 8, wherein the first computing device includes the microphone and the sound of the received live audio stream is obtained by the first computing device directly from the microphone of the first computing device. 10. The method of claim 9 wherein the input indicative of the event is sound indicative of a gunshot and the event includes the sound being detected. 11. The method of claim 10 wherein the indication of the event is automatically sent by the first computing device in response to the first computing device receiving the sound via t... | - | H04W004/08 H04W004/02 H04W068/00 H04N005/77 A61B005/00 A61B005/024 H04N021/81 H04W004/90 A61B005/021 A61B005/026 A61B005/08 A61B005/1455 H04M003/51 H04N007/18 H04W004/04 H04W004/30 G08B025/00 H04L029/06 A61B005/0205 G06F019/00 G16H040/67 H04N009/82
US10264984 | B2 | 2019-04-23 | Non-invasive cardiovascular monitoring device | 2015-08-28 | A cardiovascular monitoring system includes a sensor assembly and a controller. The sensor assembly includes a membrane enclosing a viscous fluid, a substrate immersed in the viscous fluid, and at least one strain gauge mounted with the substrate. The strain gauge is configured to detect bending of the substrate due to changes in capillary blood pressure of a person in contact with the membrane at less than 50 mmHg contact pressure and to output a signal indicative of the changes. The controller may be configured to output a change in mean arterial pressure of the person based on a profile of the signal that is associated with a heartbeat of the person. Also, the controller may be configured to output the mean arterial pressure based on a weight signal indicative of a weight of the person and the profile of the signal associated with the heartbeat. | 1. A blood pressure sensor assembly comprising: a membrane having a surface configured for contact with a body of a patient;a liquid surrounded by the membrane and having a viscosity greater than 0.008 Poise;a substrate immersed in the liquid;a strain gauge mounted with the substrate such that changes in a contact pressure between the membrane and body due to changes in blood pressure associated with the body result in flexion of the substrate and changes in an output signal of the strain gauge; anda controller configured to output data indicative of changes in mean arterial pressure based on the changes in the output signal, and to output a subsequent mean arterial pressure based on an initial mean arterial pressure and a difference between consecutive centroids of a profile of the output signal indicative of a heartbeat while the contact pressure is less than 50 mmHg. 2. The assembly of claim 1, wherein the changes in the output signal define a pressure profile and wherein the changes in mean arterial pressure are derived from differences between maximum and minimum amplitudes of the profile. 3. The assembly of claim 1 further comprising a platform supporting the membrane; anda weight sensor coupled with the platform, and configured to output a weight signal based on a weight applied to the membrane, wherein the controller is further configured to output an initial mean arterial pressure based on the weight signal and the changes in the output signal. 4. The assembly of claim 3 further comprising a screen coupled with the platform, wherein the controller is further configured to output via the screen systolic and diastolic pressures based on the weight signal and the changes in the output signal. 5. The assembly of claim 3, wherein the controller is further configured to output a subsequent mean arterial pressure based on the initial mean arterial pressure and a difference between consecutive centroids of a profile of the output signal indicative of a heartbeat while the contact pressure is less than 50 mmHg. 6. The assembly of claim 1 further comprising another strain gauge, wherein at least a portion of the substrate is sandwiched between the strain gauges. 7. A blood pressure sensor assembly comprising: a gel having a viscosity greater than 0.008 Poise and being enclosed in a membrane;a base supporting the gel and configured to hold the gel against a person;a strain gauge assembly supported by the base, embedded in the gel, and configured to flex in response to pressure waves propagated by the gel due to changes in blood pressure associated with the person, and to output a signal indicative of the changes in blood pressure;a platform supporting the membrane;a weight sensor coupled with the platform and configured to output a weight signal based on a weight applied to the membrane; anda controller configured to output, based on the signal, a change in mean arterial pressure of the person, and to output a mean arterial pressure based on ... | - | A61B005/02 A61B005/021 A61B005/0205 A61B005/00 A61B005/022 G01G019/50
US10265514 | B2 | 2019-04-23 | Sensing and stimulation system | 2014-02-14 | A sensing and stimulation system includes a central hub, and a plurality of flexible arms extending from the central hub. Each of the arms includes at least one electrode and at least one sensor. Each of the arms is configured to perform sensing and stimulation including electrically stimulating biological material, and sensing biological responses and changes. The system includes a port configured to be alternatively connected to a remote control module for wireless operation of the system and a leaded connector for wired operation of the system. | 1. A sensing and stimulation system, comprising: a central hub;a plurality of flexible anus extending from the central hub, wherein each of the arms includes at least one electrode and at least one sensor, and wherein each of the arms is configured to perform sensing of biological responses and changes, and electrically stimulating biological material using electrical signals;a remote control module configured to generate the electrical signals with voltage and current levels sufficient to provide pain therapy when delivered to the biological material using at least one of the arms; anda port configured to be alternatively connected to the remote control module for wireless operation of the system and a leaded connector for wired operation of the system. 2. The system of claim 1, wherein the system is configured to receive sensor data from a prosthetic device and generate the stimulation signals based on the received sensor data. 3. The system of claim 1, wherein the remote control module is connected to the port and configured to transmit and receive wireless radio frequency (RF) signals. 4. The system of claim 1, wherein an overall length of each of the arms is individually adjustable. 5. The system of claim 4, wherein a central portion of each of the arms is configured to individual adjust a corresponding length of the arm by rolling up of the arm. 6. The system of claim 1, wherein the system is configured to identify variations in muscular structure in response to the temperature sensor detecting thermal variations along substantially an entire length of the arms. 7. The system of claim 1, wherein the system is configured to detect movement by comparing sensed pressure from a pressure sensor to baseline parameters. 8. The system of claim 1, wherein the plurality of flexible arms includes at least eight flexible arms extending radially outward from the central hub, and wherein a proximal end of each of the arms is connected to the central hub. 9. The system of claim 8, wherein a distal end of one of the arms includes the port. 10. The system of claim 8, wherein the central hub includes the port. 11. The system of claim 8, wherein the at least eight flexible arms are arranged in a star configuration in which the arms extend radially outward from the central hub at evenly spaced positions 360 degrees around the central hub. 12. The system of claim 8, wherein the at least eight flexible arms are arranged in a half-star configuration in which the arms extend radially outward from the central hub at evenly spaced positions 180 degrees around the central hub. 13. The system of claim 1, wherein the system is configured to automatically switch between a passive mode, a semi-passive mode, and an active mode, wherein the system is purely inductively powered in the passive mode, inductively charged in the semi-passive mode, and internally powered with a rechargeable battery in the active mode. 14. The system of claim 1, wherein the system is... | MEDTRONIC, INC. | A61N001/04 A61B005/00 A61B005/05 A61N001/05 A61N001/36 A61B005/0408 A61B005/01 A61B005/11 A61B005/22
US10271723 | B2 | 2019-04-30 | Method and apparatus for providing a reference level for an eye-opening width | 2016-06-21 | A method for providing a reference level for an eye-opening width, the eye-opening width representing an instantaneously detected distance between the eyelids of an eye, the method having an ascertainment step, in which the reference level is ascertained using values of the eye-opening width, where the eye-opening width is greater than a limiting value. | 1. A system for monitoring a sleepiness level of a driver of a vehicle based on a reference level for an eye-opening width, the eye-opening width representing an instantaneously detected distance between the eyelids of an eye, the system comprising: a sensing system in the vehicle which senses, at least one eye of the driver of the vehicle, the sensing system including a video camera; andan electrical unit configured to ascertain a reference level for an eye-opening width, wherein the apparatus ascertains the reference level by obtaining values of the eye-opening width over a predetermined period of time based on data from the video camera, comparing the obtained values to a limiting value, and determining the reference level using only those of the values that are greater than the limiting value, wherein the limiting value is a moving median of the values of the eye-opening width, the moving median having a window length of at least double a maximum blink duration;the electrical unit further configured to: ascertain an instantaneous eye closure;ascertain an eye closure speed;determine a sleepiness level based on the ascertained reference level, ascertained instantaneous eye closure, and ascertained eye closure speed; andoutput, via a display device in the vehicle, a warning signal to the driver based on the determined sleepiness level. 2. A non-transitory machine-readable storage medium storing a computer program for monitoring a sleepiness level of a driver of a vehicle based on a reference level for an eye-opening width, the eye-opening width representing an instantaneously detected distance between the eyelids of an eye, the computer program, when executed by a processor, causing the processor to perform: sensing, via a sensing system in the vehicle, at least one eye of the driver of the vehicle, the sensing system including a video camera;ascertaining a reference level for an eye-opening width, the ascertaining of the reference level including obtaining values of the eye-opening width over a predetermined period of time based on data from the video camera, comparing the obtained values to a limiting value, and determining the reference level using only those of the values that are greater than the limiting value, wherein the limiting value is a moving median of the values of the eye-opening width, the moving median having a window length of at least double a maximum blink duration;ascertaining an instantaneous eye closure;ascertaining an eye closure speed;determining a sleepiness level based on the ascertained reference level, ascertained instantaneous eye closure, and ascertained eye closure speed; andoutputting, via a display device in the vehicle, a warning signal to the driver based on the determined sleepiness level. 3. A method for monitoring a sleepiness of a driver of a vehicle, the method comprising: sensing, via a sensing system in the vehicle, at least one eye of the driver of the vehicle, the sensing system including a video ca... | ROBERT BOSCH GMBH | A61B003/00 A61B005/18 A61B003/10 A61B005/11 A61B005/16
US10258243 | B2 | 2019-04-16 | Apparatus, systems, and methods for measuring environmental exposure and physiological response thereto | 2016-07-14 | Systems and methods for monitoring various physiological and environmental factors, as well as systems and methods for using this information for a plurality of useful purposes, are provided. Real-time, noninvasive health and environmental monitors include a plurality of compact sensors integrated within small, low-profile devices. Physiological and environmental data is collected and wirelessly transmitted into a wireless network, where the data is stored and/or processed. This information is then used to support a variety of useful methods, such as clinical trials, marketing studies, biofeedback, entertainment, and others. | 1. A monitoring apparatus configured to be worn by a subject, wherein the apparatus comprises: at least one physiological sensor configured to detect physiological information from the subject;at least one environmental exposure sensor configured to detect at least one airborne analyte in a vicinity of the subject;at least one motion sensor; andat least one processor, wherein the at least one processor is configured to: process signals produced by the at least one environmental exposure sensor and calculate a volumetric concentration of the least one airborne analyte,process signals produced by the at least one physiological sensor to determine a physiological response of the subject to the at least one airborne analyte,calculate a distance traveled by the subject via signals produced by the at least one motion sensor, andcalculate a volume of air to which the subject has been exposed using the distance traveled by the subject,wherein calculating the volumetric concentration of the least one airborne analyte is based on the volume of air to which the subject has been exposed. 2. The apparatus of claim 1, wherein the at least one motion sensor comprises at least one accelerometer, pedometer, or gyroscope. 3. The apparatus of claim 1, wherein the at least one environmental exposure sensor comprises at least one airflow sensor. 4. The apparatus of claim 1, further comprising a transmitter responsive to the processor that is configured to transmit the volumetric concentration of the least one airborne analyte and the physiological response of the subject to a remote device and/or portable telecommunication device. 5. The apparatus of claim 1, wherein the monitoring apparatus comprises a headset configured to be attached to an ear of the subject. 6. The apparatus of claim 1, wherein the at least one airborne analyte comprises breathable toxicants. 7. The apparatus of claim 1, wherein the at least one airborne analyte comprises a volatile organic chemical (VOC), a hydrocarbon, a polycyclic aromatic hydrocarbon (PAH), a carcinogen, or a toxin. 8. The apparatus of claim 1, wherein the at least one airborne analyte comprises an airborne particle of at least one of oil, metal shavings, dust, smoke, ash, mold, or biological contaminates. 9. The apparatus of claim 1, wherein the physiological response of the subject comprises heart rate. 10. A monitoring system, comprising: a monitoring apparatus configured to be worn by a subject, wherein the apparatus comprises:at least one physiological sensor configured to detect physiological information from the subject; andat least one environmental exposure sensor configured to detect at least one airborne analyte in a vicinity of the subject;at least one motion sensor; anda remote device comprising at least one processor in telemetric communication with the monitoring apparatus, wherein the at least one processor is configured to: process signals produced by the at least one environmental exposure sensor an... | Valencell, Inc. | A61B005/02 A61B005/0205 A61B005/11 A61B005/145 A61B005/00 G06Q030/02 G06Q050/24 G06F019/00 G06Q050/22 A63F013/00 A61B005/16 G16H040/63 G16H010/60 G16H050/30 A61B005/021 A61B005/024 A61B005/08 A61B005/087 A61B005/1455 A61B005/026
US10271781 | B2 | 2019-04-30 | Plastic blood Lancet | 2012-11-05 | The present invention provides a surgically invasive pointed article for skin penetration and capillary whole blood extraction whose penetration ability can be disabled after use by deforming the tips. The present invention is made by injection molding a plastic needle 35 having an anchoring means 45 using a first material, followed by another injection molding process to over-mold a first body segment 20 and second body segment 30 using a second material to encase the plastic needle 35 thereby anchoring the plastic needle 35 to prevent further movement of the plastic needle 35. The encasing of the second material provide a barrier isolating the plastic needle 35 from the ambient to protect the tips 50 from damage and once sterilized, to conserve the sterile conditions till point of use. The barrier formed by a second over-molding process comprises a detachable cap 20 and a body 30. The present invention is normally used for blood sampling applications but can also be used for applications such as vaccination or skin allergy testing, and transdermal/intradermal drug delivery. | 1. A plastic blood lancet comprising: a) a first body segment, andb) a second body segment, both the first and second body segments being made from a second material at the same time, and which has a melting temperature that is lower than the glass transition temperature of a first material, and which does not form covalent bonding or have a chemical reaction with the first material,c) a plastic needle covered by the first body segment and made from the first material that has a glass transition temperature, the-plastic needle further comprising i) a hole portion disposed proximate to a first end of the plastic needle for anchoring the plastic needle onto the second body segment, ii) a rectangular section disposed between the hole portion and a needle tip for providing a sliding means for the first body segment to be pulled, and for preventing the first body segment to be twisted, iii) a needle tip having an apex at a distal end, the apex having a taper angle that is much larger than a taper angle of the needle tip, the apex being disposed proximate a second end of the plastic needle, the second body portion being overmoulded on the plastic needle. 2. A plastic blood lancet as in claim 1, wherein the first material comprises poly-ether-imide (PEI). 3. A plastic blood lancet as in claim 1, wherein the second material comprises poly-ethelene (HDPE). 4. A plastic blood lancet as in claim 1, wherein the first body segment can be removed to expose the plastic needle by pulling linearly away from the second body segment. | - | A61B005/00 A61B005/151 A61B005/15
US10252031 | B2 | 2019-04-09 | Control handle with rotational cam mechanism for contraction/deflection of medical device | 2017-06-19 | A medical device has a distal member with a configuration that can be changed by means of a control handle with a control assembly employing a rotational cam, a shaft, and a pulley, where the rotational cam is rotationally mounted on a portion of the control handle for rotation by a user. The rotational cam operates on the shaft to move it proximally or distally depending on the direction of rotation which in turn rotates the pulley to draw or release a puller wire to change the configuration of the distal member of the medical device. The shaft is oriented along a diameter of the control handle. The shaft has two ends which extends through two axial guide slots in the portion of the control handle to sit two opposing helical tracks formed on inner surface of the rotational cam. The guide slots are parallel with the longitudinal axis of the control handle and therefore maintain the shaft's diametrical orientation as the rotational cam is rotated to move the shaft proximal or distally. Actuation of the puller wire by means of the control assembly can result in a change of the distal member's configuration, including deflection, contraction and/or expansion. | 1. A medical device comprising: an elongated body;a deflectable section distal the elongated body;a distal member distal the deflectable section, the distal member having a configuration;a control handle proximal the elongated body, the control handle having a longitudinal axis, a deflection control assembly and a rotational control assembly: the deflection control assembly comprising: a deflection arm rotatable about a deflection axis generally transverse to the longitudinal axis of the control handle; anda deflection tension adjustment member in engagement with the deflection arm;the rotational control assembly comprising a rotational cam, a shaft, and a pulley, the rotational cam being in a circumferential relationship with a portion of the control handle and adapted for rotation about the longitudinal axis, the rotational cam having an inner surface with two opposing helical tracks, the portion of the control handle having two opposing linear guide slots extending in parallel with the longitudinal axis, the shaft extending along a diameter of the portion of the control handle generally perpendicular to the longitudinal axis, the shaft having two opposing ends, each of which extends through a respective one of the guide slots and is received in a respective one of the helical tracks, the pulley being mounted on the shaft;at least one deflection puller member responsive to the deflection control assembly configured to deflect the deflectable section; andan additional puller member wrapped about the pulley of the rotational control assembly,wherein rotation of the rotational cam about the longitudinal axis by a user actuates movement of the shaft relative to the control handle along the longitudinal axis, thereby acting on the additional puller member via the pulley to change the configuration of the distal member. 2. A medical device of claim 1, wherein the shaft rotates about its longitudinal axis and translates along the longitudinal axis of the control handle while remaining generally perpendicular thereto when actuated by the rotational cam. 3. A medical device of claim 1, wherein the rotational cam is outside of the portion of the control handle with which it is in a circumferential relationship. 4. A medical device of claim 1, wherein rotation of the cam in one direction expands the configuration of the distal member and rotation of the cam in an opposite direction contracts the configuration of the distal member. 5. A medical device of claim 1, wherein the ends of the shaft ride along the helical tracks as the cam is rotated. 6. A medical device of claim 1, wherein the shaft moves along within the linear guide slots as the cam is rotated. 7. A medical device of claim 1, wherein the deflection tension adjustment member comprises a tension adjustment dial and a washer, wherein upon rotation of the tension adjustment dial in a first direction, the deflection arm compresses against the washer to thereby increase tension of the deflecti... | Biosense Webster, Inc. | A61B005/00 A61M025/01 A61B018/14 A61B017/00 A61M025/00
US10244964 | B2 | 2019-04-02 | Detection of acetone via nanostructure sensors | 2014-09-06 | A method of detecting at least one of analyte in an environment (such as in breath) includes providing a structure including nanostructures in contact with titanium dioxide, applying electromagnetic radiation to the structure for a period of time, measuring at least one response and using the measured response to determine the presence of the analyte in the environment. | 1. A method of detecting at least one analyte selected from the group of acetone and ethanol in an environment, comprising: providing a structure comprising nanostructures in contact with titanium dioxide positioned between two conductive electrodes;applying electromagnetic radiation to the structure for a period of time;measuring at least one response comprising a change in conductivity or resistivity of the structure via the two conductive electrodes upon exposure to the environment subsequent to applying electromagnetic radiation to the structure for the period of time; anddetermining the presence of the at least one analyte selected from the group of acetone and ethanol in the environment from the measured response. 2. The method of claim 1 wherein the at least one analyte is ethanol. 3. The method of claim 1 wherein the at least one analyte is acetone. 4. The method of claim 3 wherein the nanostructures comprise carbon nanostructures. 5. The method of claim 4 wherein the structure comprises a network of oxidized single-walled carbon nanotubes. 6. The method of claim 3 wherein the measured response is an electrical property change. 7. The method of claim 3 wherein the structure comprises nanostructures which are supported upon a surface. 8. The method of claim 7 wherein the surface comprises SiO2 or a polymer. 9. The method of claim 4 wherein the titanium dioxide is mixed with the nanostructures, immobilized upon the nanostructures, or covalently attached to the nanostructures. 10. The method of claim 9 wherein the titanium dioxide is covalently attached to the nanostructures. 11. The method of claim 10 wherein the nanostructures are oxidized single-walled carbon nanotubes. 12. The method of claim 1 wherein applying electromagnetic radiation to the structure for the period of time comprises applying UV light for the period of time and a baseline for detection of the at least one analyte is established after application of the UV light. 13. The method of claim 9 wherein titanium dioxide is deposited upon the nanostructures via sol-gel synthesis. 14. A system for detecting at least one analyte selected from the group of acetone and ethanol, comprising: a first electrode;a second electrode, spaced from the first electrode;a structure comprising nanostructures in contact with titanium dioxide positioned between the first electrode and the second electrode;at least one energy source to apply electromagnetic radiation to the structure for a period of time; andat least one measurement system in operative connection with the first electrode and the second electrode to measure a response comprising a change in conductivity or resistivity, the measured response determining a presence of the at least one analyte selected from the group of acetone and ethanol in an environment. 15. The system of claim 14 wherein the nanostructures comprise carbon nanostructures. 16. The system f claim 14 wherein the titanium dioxide is mixed with the nanos... | University of Pittsburgh—Of the Commonwealth System of Higher Education | A61B005/08 A61B005/145 A61B005/00
US10264983 | B2 | 2019-04-23 | Patient monitor with user-defined monitored parameters | 2015-02-19 | In a medical monitoring system, one or more biometric monitors collect data of a plurality of monitored biometric parameters. An expression evaluator evaluates a user-defined expression incorporating one or more of the monitored biometric parameters to generate data for a user-defined biometric parameter. A further processing component performs processing and display of data of at least one parameter selected from the monitored biometric parameters and the user-defined biometric parameter. The further processing component operates in the same way regardless of whether the at least one parameter is selected from the monitored biometric parameters or the user-defined biometric parameter. | 1. A medical monitoring system comprising: one or more biometric monitors configured to collect time-stamped samples of a plurality of monitored biometric parameters;an expression evaluator comprising a computer configured to generate time-stamped samples of a user-defined biometric parameter defined by a user-defined expression by evaluating the user-defined expression for one or more of the monitored biometric parameters incorporated into the user-defined expression;a data storage including a first storage structure corresponding to each monitored biometric parameter configured to store the time-stamped samples of the corresponding monitored biometric parameter and a second storage structure corresponding to each user-defined biometric parameter configured to store the time-stamped samples of the corresponding user-defined biometric parameter;a graphical display including a plurality of display regions; anda station controller that is user-configurable to select a monitored biometric parameter or user-defined biometric parameter for each display region of the display component, the station controller configured to display in each display region a trend of time-stamped samples of the selected monitored biometric parameter or user-defined biometric parameter stored in the corresponding storage structure of the data storage by plotting the time-stamped samples of the selected monitored biometric parameter or user-defined biometric parameter respective to time as indicated by the time stamps of the time-stamped samples. 2. The medical monitoring system of claim 1, wherein: the data storage includes said first storage structure corresponding to each monitored biometric parameter configured to store the time-stamped samples of the corresponding monitored biometric parameter in a floating point binary format and said second storage structure corresponding to each user-defined biometric parameter configured to store the time-stamped samples of the corresponding user-defined biometric parameter in the same floating point binary format as the stored time-stamped samples of the monitored biometric parameters. 3. The medical monitoring system of claim 1, wherein: the data storage includes said first storage structure corresponding to each monitored biometric parameter configured to store the time-stamped samples of the corresponding monitored biometric parameter in a text value format and said second storage structure corresponding to each user-defined biometric parameter configured to store the time-stamped samples of the corresponding user-defined biometric parameter in the same text value format as the stored time-stamped samples of the monitored biometric parameters. 4. The medical monitoring system as set forth in claim 1, wherein the one or more biometric monitors are configured to collect time-stamped samples of a plurality of monitored biometric parameters including at least two monitored biometric parameters selected from the group consisting o... | KONINKLIJKE PHILIPS N.V. | A61B005/0205 A61B005/00 G06F019/00 A61B005/0402 A61B005/145 G16H010/20 A61B005/021 A61B005/024
US10265002 | B2 | 2019-04-23 | Non-invasive blood analysis | 2014-02-10 | The present invention provides a personal hand-held monitor (PHHM) comprising a signal acquisition device for acquiring signals which can be used to derive a measurement of a parameter related to the health of the user, wherein the signal acquisition device comprises a blood photosensor having one or more photo-emitters for transmitting light to a body part of a user, one or more photo-detectors for detecting light transmitted through or scattered by the body part and two or more optical cells, at least one of which contains an analyte to be detected or which mimics the absorption spectrum of the analyte, through which the light that has been or will be transmitted through or scattered by the body part passes before it reaches the photo-detector(s). | 1. A personal hand-held monitor (PHHM) comprising a signal acquisition device for acquiring signals, wherein the signal acquisition device comprises: a blood photosensor having one or more photo-emitters for transmitting light to a body part of a user,one or more photo-detectors for detecting light transmitted through or scattered by the body part and two or more optical cells, at least one of which contains an analyte to be detected or which mimics the absorption spectrum of the analyte to be detected, through which the light that has been or will be transmitted through or scattered by the body part passes before the light reaches the or each photo-detector, and at least one of which is a non-analyte cell,wherein the processor of the PHHM is adapted to process signals received from the or each photo-detector to calculate the difference in intensity of light which has passed through the or each analyte cell and light which has passed through the or each non-analyte cell,to determine the pulse of the user and to correlate the signals obtained from the or each photo-detector with the pulse of the user, wherein the PHHM is adapted to apply pressure to the body part or to have pressure applied to the PHHM by the body part so that, in use, an artery in the body part changes from occluded to patent during each pulse and the processor of the PHHM is adapted to derive a measurement of the change in the luminal area of the artery during each pulse and to correlate the signals received from the blood photosensor with the pulse and the change in the luminal area of the artery to provide a measurement of the concentration of the analyte in the arterial blood. 2. The PHHM of claim 1, wherein the PHHM is adapted to be pressed against the body part or to have the body part pressed against the PHHM by a user to vary the luminal area of the artery. 3. The PHHM of claim 2, wherein the processor of the PHHM is adapted to provide visual and/or audible instructions to the user to vary the pressure applied to or by the body part so that the change in luminal area of the artery with each pulse is maximised. 4. The PHHM of claim 1, wherein the or each photo-emitter is a thermal emitter. 5. The PHHM of claim 4, wherein the temperature of each photo-emitter is controlled by means of feedback that regulates the current through or voltage across the photo-emitter. 6. The PHHM of claim 1, wherein the light is transmitted to and/or from the body part by means of fibre-optics. 7. The PHHM of claim 1, wherein the processor of the PHHM is adapted to normalise the calculated difference between the signals from the photosensor by taking account of the measured value of each of those signals, the signal from the photo-detector when the photo-emitter is completely attenuated, similar signals from the photosensor when the body part is not present and any signals derived from the means used to detect the change in luminal area of the artery. 8. The PHHM of claim 1, wherein the ... | LEMAN MICRO DEVICES SA | A61B005/1455 A61B005/145 A61B005/022 A61B005/026 A61B005/00 A61B005/0205 A61B005/024 A61B005/0245
US10244983 | B2 | 2019-04-02 | Mobile terminal and method for controlling the same | 2015-12-17 | A mobile terminal includes: a terminal body forming an outer appearance; a wireless communication unit configured to perform wireless communication with an external device including a first electrode unit installed to be in contact with a part of a user's body; a second electrode unit disposed in a region of the terminal body and brought into contact with the user's body to form a closed sloop with the first electrode unit; and a control unit configured to form a body fat measurement result using a voltage formed by a current flowing between the first and second electrode units. | 1. A mobile terminal, comprising: a terminal body;a wireless communication unit configured to perform wireless communication with an external device that includes a first electrode unit positionable to permit contact with a part of a user's body;a second electrode unit arranged in the terminal body to permit contact with another part of the user's body to form a closed loop with the first electrode unit; anda controller configured to:obtain a body fat measurement using a voltage formed by a current flowing between the first electrode unit and the second electrode unit when the first electrode is in contact with the part of the user's body and the second electrode unit is in contact with the another part of the user's body, andcontrol the second electrode unit to output the current to form an impedance when a specific function is executed, wherein the specific function is execution of a specific application for outputting a result of the body fat measurement. 2. The mobile terminal of claim 1, further comprising: an audio output unit, wherein the second electrode unit is located adjacent to the audio output unit. 3. The mobile terminal of claim 2, wherein the controller is further capable of: identifying impedance using the voltage between first electrode unit and the second electrode unit when a call function is performed with an external terminal and when the second electrode is sensed as being in contact with the another part of the user's body. 4. The mobile terminal of claim 3, wherein the controller is further capable of: causing the wireless communication unit to transmit the result of the body fat measurement to the external terminal when the call function is performed and when the external terminal is a preset terminal. 5. The mobile terminal of claim 1, wherein the specific function is an alarm function outputting alarm information at a preset time. 6. The mobile terminal of claim 5, further comprising: a camera; andwherein the controller is further capable of:controlling the second electrode unit to output the current to form the impedance when a preset user's face is recognized in an image captured by the camera. 7. The mobile terminal of claim 1, wherein the controller is further capable of: outputting an audio or visual notification indicating measurement of the voltage between the first electrode unit and the second electrode unit while the impedance is being formed. 8. The mobile terminal of claim 1, further comprising: a display; andwherein the controller is further capable of:controlling the display to display a notification image in accordance with the obtaining of the body fat measurement; andexecuting the specific application in response to an input received with regard to the displayed notification image. 9. The mobile terminal of claim 8, wherein the controller is further capable of: obtaining the body fat measurement regarding a part of the user's body between which the first electrode and the second electrode are p... | LG ELECTRONICS INC. | A61B005/00 A61B005/053 G06F001/16 H04M001/725 G06F019/00 G16H040/67
US10251609 | B2 | 2019-04-09 | Body water meter and terminal | 2015-08-06 | Devices and systems are provided to determine the condition of a subject comprehensively on the basis of a measurement result of a body water meter. The body water meter measures the amount of water in a subject's body and includes direction means and output means. The direction means, when water amount data is acquired through the measurement of the amount of water, directs a server that manages data regarding living body information on the subject to search for another piece of data acquired through measurement of living body information on the subject other than the amount of water and that satisfies a predetermined measurement condition. The output means outputs a message indicating the condition of the subject which is determined on the basis of the water amount data and the other piece of data on the subject received in response to the direction from the direction means. | 1. A body water meter that measures an amount of water in a body of a subject, the body water meter comprising: direction means for, when water amount data is acquired through the measurement of the amount of water in the body of the subject, providing an identification of the subject to a server that manages data regarding pieces of living body information for the subject and directing the server to search, based on the identification provided, for other data acquired through measurement of living body information for the subject other than the amount of water, the other data satisfying a predetermined measurement condition;receiving means for receiving the other data from the server;processing means for determining a condition of the subject based on the water amount data for the subject and the other data received from the server; andoutput means for outputting a message indicating the condition of the subject based on both the water amount data and the other data. 2. The body water meter according to claim 1, wherein the other data is body temperature data acquired through measurement of a body temperature of the subject. 3. The body water meter according to claim 2, wherein, when the water amount data is equal to or less than a first preset value, the direction means directs the search for the body temperature data. 4. The body water meter according to claim 3, wherein the direction means directs the search for the body temperature data that had been measured within a predetermined period of time before a measurement date and time at which the water amount data was measured. 5. The body water meter according to claim 4, wherein when the water amount data is equal to or less than the first preset value and the body temperature data is equal to or more than a second preset value, the output means outputs a message that the subject is in a potentially serious condition. 6. The body water meter according to claim 5, further comprising: transmission means for transmitting the water amount data acquired through the measurement of the amount of water in the body of the subject to the server, andwherein the direction means further directs the server to store the water amount data in a predetermined region of a database of the server associated with and based on the identification of the subject. 7. A terminal that communicates with a body water meter that measures an amount of water in a subject's body, the terminal comprising: direction means for, when receiving, from the body water meter, water amount data acquired through a measurement of the amount of water in the subject's body, directing a server that manages pieces of living body information for the subject to search for other data acquired through measurement of living body information on the subject other than the amount of water, the other data satisfying a predetermined measurement condition; andoutput means for outputting a message indicating a condition of the subject which is det... | TERUMO KABUSHIKI KAISHA | A61B005/00 A61B005/053 A61B005/01
US10251604 | B2 | 2019-04-09 | Sensitive, high-strain, high-rate, bodily motion sensors based on conductive nano-material-rubber composites | 2014-03-14 | A process for producing conductive composites, the process comprising the steps of soaking a polymer in an organic solvent and applying energy; soaking the polymer in a solution of conductive nano-material dispersed in an organic solvent:water mixture and applying energy, so that conductive nano-material is incorporated into the polymer structure; washing the conductive nano-material-incorporated polymer in deionized water and applying energy; and drying the washed conductive nano-material-incorporated polymer to produce the conductive composite, wherein the conductive composite incorporates conductive nano-material throughout the structure of the polymer without affecting the integrity of the properties of the polymer. | 1. A process for producing a conductive composite, the process comprising: a) soaking an elastomer in an aqueous surfactant solution or an organic solvent, the elastomer selected from the group consisting of polybutadiene, butadiene and acrylonitrile copolymers (NBR), natural and synthetic rubber, polyesteramide, chloroprene rubbers, poly(styrene-b-butadiene) copolymers, polysiloxanes, polyisoprene, polyurethane, polychloroprene, chlorinated polyethylene, polyester/ether urethane, polyethylene propylene, chlorosulphanated polyethylene, polyalkylene oxide, and mixtures thereof;b) further soaking the elastomer from step (a) in a solution of conductive nano-material dispersed in an aqueous surfactant solution or an organic solvent:water mixture such that the conductive nano-material is incorporated into the elastomer structure, the conductive nano-material being an exfoliated 2-dimensional material obtained from exfoliating a 3-dimensional layered compound or a 1-dimensional material selected from the group consisting of carbon nanotubes and metallic nanowires, the metallic nanowires including silver nanowires, platinum nanowires, gold nanowires, and palladium nanowires;c) washing the conductive nano-material-incorporated elastomer in deionized water; andd) drying the washed composite nano-material-incorporated elastomer to produce the conductive composite, wherein the conductive composite incorporates the conductive nano-material throughout the structure of the elastomer without affecting the integrity of the properties of the elastomer; further wherein energy is applied to each of steps (a), (b), and (c). 2. The process according to claim 1, wherein the conductive nano-material is an exfoliated 2-dimensional material obtained from exfoliating a 3-dimensional layered compound and wherein the 3-dimensional layered compound is graphite. 3. The process according to claim 1, wherein the conductive nano-material is an exfoliated 2-dimensional material obtained from exfoliating a 3-dimensional layered compound and wherein the 3-dimensional layered compound is a transition metal dichalcogenide having the formula MXn, a layered material comprising transition metal oxides, boron nitride (BN), Bi2Te3, Sb2Te3, TiNCl, and MoO3, or an inorganic layered compound, wherein M is selected from the group consisting of Ti, Zr, Hf, V, Nb, Ta, Cr, Mn, Mo, W, Tc, Re, Ni, Pd, Pt, Fe, and Ru; X is selected from the group consisting of O, S, Se, and Te, and 1≤n≤3. 4. The process according to claim 1, wherein the conductive nano-material is an exfoliated 2-dimensional material graphene. 5. The process according to claim 1, wherein the conductive nano-material is an exfoliated 2-dimensional material graphene, wherein the exfoliated graphene is used for at least one of mechanical reinforcement of elastomers, reduction in permeability of elastomers, enhancement of electrical conductivity and/or thermal conductivity of elastomers, and production of conductors and electrode m... | The Provost, Fellows, Foundation Scholars, and the other Members of Board, of the College of the Holy and Undivided Trinity of Queen Elizabeth, near Dublin | C08L009/00 A61B005/00 C08J003/21 C08J003/215 A61B005/024 A61B005/113 C08K003/01 A61B005/08 B82Y030/00
US10271773 | B2 | 2019-04-30 | System and method of biomechanical posture detection and feedback including sensor normalization | 2018-02-28 | A system and method are described herein for a sensor device which biomechanically detects in real-time a user's movement state and posture and then provides real-time feedback to the user based on the user's real-time posture. The feedback is provided through immediate sensory feedback through the sensor device (e.g., a sound or vibration) as well as through an avatar within an associated application with which the sensor device communicates. The sensor device detects the user's movement state and posture by capturing data from a tri-axial accelerometer in the sensor device. Streamed data from the accelerometer is normalized to correct for sensor errors as well as variations in sensor placement and orientation. Normalization is based on accelerometer data collected while the user is wearing the device and performing specific actions. | 1. A method comprising: capturing, by a accelerometer attached to a user, first set of accelerometer data over a first period of time while the user is in a first movement state;averaging the captured first accelerometer data and creating a first normalization matrix;capturing, by the accelerometer attached to the user, second set of accelerometer data over a second period of time, while the user is in a second movement state;averaging the captured second accelerometer data and creating a second normalization matrix;capturing, by the accelerometer attached to the user, third accelerometer data at a third point in time;creating, by the microprocessor, normalized accelerometer data by applying the first normalization matrix and the second normalization matrix to the captured third accelerometer data; andanalyzing at least the normalized accelerometer data and determining a current movement state. 2. The method of claim 1, further comprising determining a posture quality during a walking movement state, which comprises determining an average tilt angle from the normalized accelerometer data. 3. The method of claim 1, further comprising determining a posture quality during a running movement state, which comprises determining an average tilt angle from the normalized accelerometer data. 4. The method of claim 1, further comprising determining a posture quality during a sitting movement state, which comprises determining an average tilt angle from the normalized accelerometer data. 5. The method of claim 2, further comprising triggering feedback in response the posture quality. 6. The method of claim 1, wherein determining a current movement state by detecting at least one transition between two movement states comprises applying a rule-based model. 7. The method of claim 1, wherein determining a current movement state by detecting at least one transition between two movement states comprises applying a library comparison model and comparing the normalized accelerometer data to a movement library of movement state transition patterns. 8. The method of claim 1, wherein determining a current movement state by detecting at least one transition between two movement states comprises analyzing tilt angles. 9. The method of claim 1, wherein determining a movement state comprises detecting at least one transition between any two of a set of the movement states including at least a standing movement state and a sitting movement state. 10. The method of claim 1, wherein determining a movement state comprises detecting at least one transition between any two of a set of the movement states including at least a walking movement state, a standing movement state, and a sitting movement state. 11. The method of claim 10, wherein the set of the movement states additionally comprises at least a running movement state and a lying movement state. 12. A postural feedback apparatus comprising: a accelerometer configured to be attached to a user, the acceleromet... | SEISMIC HOLDINGS, INC. | A61B005/00 A61B005/11 G06F003/01 G01P015/00 A61B005/06
US10271790 | B2 | 2019-04-30 | Methods and systems for training proper gait of a user | 2017-06-20 | A method and system for training proper gait of a user, the system including at least one inertial sensor, a memory, a controller, and an output interface. The memory is for storing information for an ideal walking or running gait, the information including information for an ideal bounce or acceleration over time. The method can be implemented by the controller and includes displaying an animation of an ideal walking or running gait and an actual gait of the user, both simultaneously with cadence synchronized, and also providing to the output interface a comparison of an actual bounce of the user with the ideal bounce. | 1. A system for training proper walking or running of a user, comprising: a mobile communication device including memory, and at least one processor;at least one inertial sensor being for attachment at or above a waist of the user, and configured to provide sensor data;at least one output interface including a display output interface;the memory for storing information for an ideal bounce including i) a landing shoulder and/or arm to knee minimum compression value and ii) a propulsion shoulder and/or arm to knee minimum extension value during ground impact, the information including animation information, and including information for an ideal acceleration over time which correlates to at least a GRF (Ground Reaction Force) including an ideal rate of change of vertical acceleration of the user, an ideal ground impact period of vertical acceleration, and ideal propulsion shoulder and/or arm to knee compression and extension during ground impact; andthe at least one processor in operable communication with the at least one inertial sensor, the output interface, and the memory, for executing instructions stored in the memory which, when executed, cause the at least one processor to:determine the ideal bounce information from the memory,determine the sensor data from the at least one inertial sensor for an actual walking or running of the user including actual acceleration,perform a comparison determination between the sensor data and the ideal bounce information including: whether a rate of change of actual vertical acceleration of the user during ground impact is less than a predetermined value, whether a rate of change of the actual vertical acceleration of the user after ground impact is less than a predetermined value, whether a ground impact period of the actual vertical acceleration is greater than a predetermined value, and whether actual landing shoulder and/or arm to knee compression is at least the minimum compression value, and whether actual propulsion shoulder and/or arm to knee extension during ground impact is at least the minimum extension value,output to the at least one output interface information based on the comparison determination, including an acceptable walking or running form indication when it is determined that said comparison determination is satisfied, anddisplay on the display output interface an animation of the actual walking or running. 2. The system as claimed in claim 1, wherein the ideal bounce and associated acceleration further includes associated arm and shoulder movement, wherein the arm and shoulder are lower than a predetermined threshold during landing, and the arm and shoulder are higher than a predetermined threshold during propulsion. 3. The system as claimed in claim 1, wherein the ideal bounce and associated acceleration over time further comprises an estimated sustainable maximum amount of load over a specified time period for the user, wherein the at least one processor is further configured to ou... | Dalsa Lee | A61B005/00 A61B005/11 G06F019/00 A63B024/00 G16H040/63
US10252107 | B2 | 2019-04-09 | Fitness activity monitoring systems and methods | 2016-06-10 | Apparatus, systems, and methods for tracking the location of an individual during a fitness activity are disclosed. A method of tracking a participant engaged in a fitness activity includes determining a location of the participant during the fitness activity based on data received at a portable fitness device used by the participant; determining a location of a spectator during the fitness activity based on data received at a mobile spectator device used by the spectator; from a server, sending an alert to a spectator at a spectator device during the fitness activity indicating that the participant is within a predetermined distance of the spectator; and sending an alert to the portable fitness device during the fitness activity indicating that the spectator is within a predetermined distance of the participant. | 1. A method of tracking an individual using a portable fitness device during a fitness activity, comprising: at a server, receiving fitness activity registration information from a spectator of a fitness activity, wherein the registration information includes information about a participant in the fitness activity;determining a location of the participant during the fitness activity using the portable fitness device; andsending an alert to the portable fitness device during the fitness activity that a predetermined spectator parameter threshold has been reached. 2. The method of claim 1, further comprising, from the portable device, sending an invitation to the spectator to register for tracking the participant. 3. The method of claim 1, wherein the predetermined spectator parameter is time based. 4. The method of claim 1, further comprising determining that the predetermined spectator parameter threshold has been reached based on athletic performance data about the participant. 5. The method of claim 1, wherein the alert is sent from a server. 6. The method of claim 1, wherein the registration information is received before the fitness activity. 7. The method of claim 1, further comprising sending an alert to the spectator when the participant is within a predetermined distance of the spectator. 8. The method of claim 1, wherein one or more of the spectator, the participant, and the fitness activity are associated with a social network accessible by a plurality of users via the Internet. 9. The method of claim 8, wherein the social network is associated with a fitness database accessible by a plurality of users via the Internet. 10. The method of claim 8, wherein the spectator and the participant are connected via the social network. 11. A method of tracking a participant engaged in a fitness activity who is pre-identified by a spectator, comprising: determining a location of the participant during the fitness activity based on data received at a portable fitness device used by the participant;determining a location of the spectator during the fitness activity based on data received at a mobile spectator device used by the spectator;calculating an estimated time of arrival of the participant at the spectator location, based on the spectator location and the participant location; andsending a first alert to the spectator at the spectator device during the fitness activity based on the estimated time of arrival, wherein the first alert indicates that the participant is within a first predetermined estimated time of arrival at the spectator location,wherein at least one of determining the location of the participant, determining the location of the spectator, calculating the estimated time of arrival, and sending the first alert is performed using at least one processor. 12. The method of claim 11, further comprising sending a second alert to the participant at the portable fitness device during the fitness activity based on the estimate... | adidas AG | A63F009/24 A63B024/00 G01S019/19 H04L029/08 G06Q010/10 G06Q030/02 G06Q050/00 A61B005/0205 A61B005/00 G06Q050/22 A61B005/024 A61B005/08 A61B005/11
US10265018 | B2 | 2019-04-23 | Device and method for providing feedback on breathing rate | 2017-04-03 | Devices and methods provide feedback on breathing rate, where the device comprises a sensor interface configured to receive an electrocardiogram ECG signal; an ECG analysis unit configured to obtain a breathing rate from the received ECG signal; a feedback output mechanism for providing feedback; and a feedback generator configured to obtain an optimal breathing rate in accordance with a desired outcome and one or more heart rate and/or breathing rate characteristics detected from the ECG signal. The feedback generator is further configured to control the feedback output mechanism to output feedback synchronized to the optimal breathing rate, and subsequently adapt the feedback in accordance with changes in the one or more heart rate and/or breathing rate characteristics while the feedback is being outputted. The feedback generator may be configured further to recalculate the optimal breathing rate when the user has failed to achieved the optimal breathing rate. | 1. A device comprising: a sensor interface configured to receive an electrocardiogram ECG signal;an ECG analysis unit configured to obtain a breathing rate from the received ECG signal;a feedback output mechanism for providing audio and/or visual feedback;a feedback generator configured to obtain an optimal breathing rate in accordance with a desired outcome and one or more heart rate and/or breathing rate characteristics detected from the ECG signal, control the feedback output mechanism to output audio and/or visual feedback synchronised to the optimal breathing rate, and subsequently adapt the audio and/or visual feedback in accordance with changes in the one or more heart rate and/or breathing rate characteristics while the audio and/or visual feedback is being outputted; andan abnormality detection mechanism configured to detect one or more predefined abnormalities by detecting a deviation in at least one of the one or more heart rate and/or breathing rate characteristics from a baseline for the user, and to signal a detected abnormality to the feedback generator,wherein the feedback generator is further configured to obtain the optimal breathing rate in accordance with the detected abnormality, determine whether the user has achieved the optimal breathing rate, and to recalculate the optimal breathing rate in response to a determination that the user has not achieved the optimal breathing rate. 2. The device of claim 1, wherein the feedback generator is configured to generate a feedback control signal having values ranging from a first limit to a second limit, the first limit corresponding to a defined point in an exhalation phase and the second limit corresponding to a defined point in an inhalation phase, and wherein the feedback output mechanism is configured to provide the audio and/or visual feedback in accordance with the feedback control signal. 3. The device of claim 2, wherein the feedback generator is configured to: obtain a first filtered signal by applying a moving average filter with a first time window to the received ECG signal;obtain a second filtered signal by applying a moving average filter with a second time window to the received ECG signal, the second time window being longer than the first time window;obtain a difference signal by subtracting the second filtered signal from the first filtered signal;determine a maximum value and a minimum value of the difference signal within a third time window;normalise the difference signal relative to the control signal based on the determined maximum and minimum values, to obtain a normalised signal having values ranging from the first limit of the control signal to the second limit of the control signal; andobtain a performance metric based on a correlation between the normalised signal and the control signal, where the performance metric is related to how closely the breathing rate detected from the ECG signal is matched to the optimal breathing rate. 4. The device of claim ... | BIOBEATS GROUP LTD | A61B005/02 A61B005/00 A61B005/0205 A61B005/04 A61B005/0452 A61B005/044 A61B005/0404 A61B005/0408 A61B005/0245 A61B005/08 A61B005/024 A61B005/0402 G06F019/00 G16H040/67
US10258262 | B2 | 2019-04-16 | Sweat sensing device communication security and compliance | 2016-11-28 | The invention addresses confounding difficulties involving continuous sweat analyte measurement. Specifically, the present invention provides: at least one component capable of monitoring whether a sweat sensing device is in sufficient contact with a wearer's skin to allow proper device operation; at least one component capable of monitoring whether the device is operating on a wearer's skin; at least one means of determining whether the device wearer is a target individual within a probability range; at least one component capable of generating and communicating alert messages to the device user(s) related to: wearer safety, wearer physiological condition, compliance with a requirement to wear a device, device operation; compliance with a behavior requirement, or other purposes that may be derived from sweat sensor data; and the ability to utilize aggregated sweat sensor data that may be correlated with information external to the device to enhance the predictive capabilities of the device. | 1. A device comprising: a sensor apparatus for sensing and analyzing at least one fluid, wherein the sensor apparatus includes: a first layer;an electronic layer comprising a microcontroller, a transceiver antenna coil, and at least one sensor, wherein the at least one sensor includes at least one electrode, wherein the electronic layer is adhered to the first layer; anda microfluidic layer adhered to the first layer, wherein the microfluidic layer is positioned on a same plane as the electronic layer and surrounds the at least one sensor of the electronic layer;wherein the first layer is operable to allow a fluid to flow through the first layer and to the at least one sensor;wherein the at least one electrode of the at least one sensor is operable to generate at least one measurement characterizing a biomarker present in the fluid; andwherein the sensor apparatus uses the at least one measurement to calculate at least one output associated with the biomarker of the fluid. 2. The device of claim 1, wherein the first layer comprises double-sided adhesive adapted to be removably adhered to mammalian skin. 3. The device of claim 1, wherein the at least one sensor is an electrochemical sensor. 4. The device of claim 1, wherein: a top layer is placed on and completely covers the electronic layer;the top layer is vapor porous; andthe top layer is adhered to the first layer. 5. The device of claim 1, wherein the sensor apparatus is flexible. 6. The device of claim 1, wherein the fluid is sweat. 7. The device of claim 1, wherein the at least one sensor of the electronic layer is an electrochemical sensor that is operable to detect and continuously analyze the biomarker of the fluid. 8. The device of claim 7, wherein the biomarker of the fluid includes electrolytes, small molecules, and/or metabolites. 9. The device of claim 1, wherein the device wirelessly transmits the at least one output via multiple protocols in real-time to a computing device with software operable thereon for receiving, storing, and analyzing the at least one output. 10. The device of claim 9, wherein the computing device is configured to receive a second output associated with a second biomarker of the fluid, wherein the computing device is configured to calculate a concentration of each of the biomarker and the second biomarker in the at least one fluid and a comparative ratio of the biomarker to the second biomarker, and wherein the computing device provides visual representations of the concentration of the biomarker, the concentration of the second biomarker, and the comparative ratio on a graphical user interface of the computing device. 11. A device comprising: a sensor apparatus for sensing and analyzing at least one fluid, wherein the sensor apparatus includes: an adhesive layer including at least one pore;an electronic layer including at least one electrochemical sensor, a microcontroller, and a transceiver antenna coil, wherein the electronic layer is positioned... | University of Cincinnati, A University of the State of Ohio | A61B005/1468 A61B005/145 A61B005/00 A61B005/053 A61B005/11 A61B005/1455 A61B005/1477 A61B005/117 H04Q009/00 B05D001/30 B05D003/00 B32B037/12 A61B005/0205 G06N005/04 H04L029/08 G06K009/00 G06F019/00 A61B005/024 G16H050/20
US10251565 | B2 | 2019-04-09 | Multi-channel vitals device | 2016-04-30 | An integrated vitals device capable of acquiring multiple data streams, allowing for comprehensive measurement of whole health status using a single, compact device. This allows for simplification of traditional healthcare delivery where multiple devices are required for acquisition of vital signs. A sensor stack up, occupying the approximate physical footprint and volume allows this approach to be possible. This application describes how these simultaneous vitals data streams can be acquired using an integrated device with small mass and volume. | 1. An integrated vitals sensor comprising: a reflective pulse oximeter;a single lead EKG;a first thermistor, wherein the first thermistor is configured to detect core body temperature; anda double-sided adhesive gel pad to permit the sensor to be worn in contact with skin, wherein a color of a first side of the adhesive gel pad is different than a color of a second side of the adhesive gel pad. 2. The sensor of claim 1, further comprising a second thermistor, wherein the first thermistor and the second thermistor are arranged in a vertical stack up configuration to measure a heat gradient from a wearer's body. 3. The sensor of claim 1, wherein the at least a first portion of the double-adhesive gel pad has a dark color that is configured to prevent external light from reaching the sensor. 4. The sensor of claim 1, further comprising at least one resistive heater, wherein the at least one resistive heater, the single lead EKG, the first thermistor, and the reflective pulse oximeter are integrated into a single circuit board. 5. The sensor of claim 1, further comprising a plurality of resistors arranged in a radial configuration around the reflective pulse oximeter. 6. The sensor of claim 1, wherein the sensor is further configured to detect at least one of heart rate, respiratory rate, EKG, and SpO2. 7. The sensor of claim 2, wherein the reflective pulse oximeter is located between the first thermistor and the second thermistor. 8. An integrated vitals sensor comprising: a reflective pulse oximeter;a single lead EKG;a first thermistor, wherein the first thermistor is configured to detect core body temperature; anda double-sided adhesive gel pad, wherein at least a first portion of the gel pad has a dark color that is configured to prevent external light from reaching the sensor. 9. The sensor of claim 8, further comprising a second thermistor, wherein the first thermistor and the second thermistor are arranged in a vertical stack up configuration to measure a heat gradient from a wearer's body. 10. The sensor of claim 8, wherein the double-sided adhesive gel pad permits the sensor to be worn in contact with skin. 11. The sensor of claim 8, wherein a color of a first side of the gel pad is different than a color of a second side of the gel pad. 12. The sensor of claim 8, further comprising at least one resistive heater, wherein the at least one resistive heater, the single lead EKG, the first thermistor, and the reflective pulse oximeter are integrated into a single circuit board. 13. The sensor of claim 8, further comprising a plurality of resistors arranged in a radial configuration around the reflective pulse oximeter. 14. The sensor of claim 8, wherein the sensor is further configured to detect at least one of heart rate, respiratory rate, EKG, and SpO2. 15. The sensor of claim 9, wherein the reflective pulse oximeter is located between the first thermistor and the second thermistor. | DNA Medicine Institute, Inc. | A61B005/0205 A61B005/1455 A61B005/00 A61B005/0402 A61B005/08 A61B005/024
US10258236 | B2 | 2019-04-16 | Compact spectrometer system for non-invasive measurement of absorption and transmission spectra in biological tissue samples | 2018-05-31 | A spectrometer includes an illuminating section; a receiving section configured to detect radiation reflected from an object including an optically inhomogeneous scattering medium; a hardware section configured to obtain a solution of an inverse problem to reconstruct an absorption spectrum of the optically inhomogeneous scattering medium, wherein the illuminating section includes at least one light-emitting diode source, a radiation spectral curve of which is divided, by at least two spectral filters having different spectral transmission curves, into at least two spectral regions, to form an equivalent radiation spectrum from at least two spectral sources, and wherein the hardware section applies the solution of the inverse problem based on information about a spectral content of the radiation of the illuminating section, a signal obtained in a form of a response from the optically inhomogeneous scattering medium, and a spectral sensitivity curve of the receiving section. | 1. A spectrometer comprising: at least one light-emitting diode source, each configured to emit radiation having a spectral content;a radiation receiver configured to detect the radiation reflected from an object comprising an optically inhomogeneous scattering medium, the radiation receiver having a predetermined spectral sensitivity;a processor configured to solve an inverse problem to reconstruct an absorption spectrum of the optically inhomogeneous scattering medium included in the object, based on information about the spectral content of the radiation emitted by the at least one light-emitting diode source, a signal obtained in a form of a response from the optically inhomogeneous scattering medium, and a spectral sensitivity curve of the radiation receiver. 2. The spectrometer of claim 1, wherein further comprising at least two spectral filters configured to divide a radiation spectral curve of the at least one light-emitting diode source into at least two spectral regions. 3. The spectrometer of claim 2, wherein the at least two spectral filters include a first spectral filter and a second spectral filter and a spectral curve of the second spectral filter is shifted relative to a spectral curve of the first spectral filter to partially overlap with the spectral curve of the first spectral filter. | SAMSUNG ELECTRONICS CO., LTD. | G01J003/00 A61B005/00 G01J003/10 G01J003/28 G01J003/42 G01J003/12
US10267679 | B2 | 2019-04-23 | Light switching indicators by wavelength filtration for a testing device | 2015-07-20 | A testing system configured to determine an analyte concentration has a user interface that includes a number of visual indicators on its exterior housing. The visual indicators convey different types of information to a user of the testing system when illuminated. Additionally, the indicators are independent of one another in that they can each be illuminated in different colors from one other and turn on and/or off independently of one another. Further, the visual indicators are illuminated using a common lighting element (e.g., a single light emitting diode (“LED”)) in combination with one or more waveguides and one or more filters located inside the testing system. | 1. A testing system adapted to determine a concentration of an analyte, the testing system comprising: a user interface including a plurality of visual indicators;a lighting element operative to emit light of a plurality of wavelengths corresponding to a plurality of colors;a primary light guide coupled to the lighting element and configured to transmit light emitted by the lighting element;a plurality of secondary light guides configured to transmit light emitted by the lighting element and transmitted by the primary guide; anda plurality of filters, each filter of the plurality of filters being coupled to a separate secondary light guide of the plurality of secondary light guides, each filter of the plurality of filters corresponding to a separate visual indicator of the plurality of visual indicators, and each filter of the plurality of filters being configured to filter light transmitted by the primary light guide,wherein the plurality of filters includes a first filter coupled to a first one of the plurality of visual indicators and configured to filter light of a first wavelength transmitted by the primary light guide, and a second filter coupled to a second one of the plurality of visual indicators and configured to filter light of the first wavelength transmitted by the primary light guide. 2. The testing system of claim 1, wherein the first filter is configured to transmit light of the first wavelength and the second filter is configured to attenuate light of the first wavelength. 3. The testing system of claim 1, wherein the lighting element comprises a plurality of light-emitting diodes. 4. The testing system of claim 1, wherein each filter of the plurality of filters is coupled between a separate secondary light guide of the plurality of secondary light guides and a separate visual indicator of the plurality of visual indicators. 5. The testing system of claim 1, wherein the second one of the plurality of visual indicators is coupled to a sensor port housing. 6. The testing system of claim 5, further configured to display a first color corresponding to the light of the first wavelength via the first one of the plurality of visual indicators and to display a second color corresponding to a light of a second wavelength via the second one of the plurality of visual indicators simultaneously. 7. The testing system of claim 6, wherein the light of the first wavelength is transmitted to the second one of the plurality of visual indicators via the primary light guide. 8. The testing system of claim 1, further comprising: a third filter coupled to a third one of the plurality of visual indicators, the third filter configured to transmit light of a second wavelength being transmitted by the primary light guide. 9. The testing system of claim 1, wherein at least one of the plurality of visual indicators displays information relating to an analyte. 10. The testing system of claim 1, wherein each of the plurality of visual indicators dis... | Ascensia Diabetes Care Holdings AG | G01J003/28 G01J003/26 G01N021/25 A61B005/15 G01N033/487 F21V008/00 A61B005/157
US10252067 | B2 | 2019-04-09 | Method and apparatus for adjusting a blanking period during transitioning between operating states in a medical device | 2014-09-16 | A method and medical device for adjusting a blanking period that includes sensing cardiac signals from a plurality of electrodes, the plurality of electrodes forming a plurality of sensing vectors, determining whether to adjust a blanking period during a first operating state, advancing from the first operating state to a second operating state in response to the sensed cardiac signals, determining, while in the second operating state, whether the blanking period was adjusted while in the first operating state, and adjusting the blanking period while in the second operating state in response to the blanking period being adjusted while in the first operating state. | 1. A method of adjusting a blanking period in a medical device, comprising: sensing cardiac signals from a plurality of electrodes, the plurality of electrodes forming a plurality of sensing vectors;determining a blanking period adjustment metric based on the cardiac signals sensed within a blanking period adjustment window extending from an end of a blanking period;determining whether to increase the blanking period for analysis of the sensed cardiac signals in a first operating state based on the blanking period adjustment metric;advancing from the first operating state to a second operating state in response to the analysis of the sensed cardiac signals in the first operating state indicating that a cardiac rhythm is a shockable ventricular fibrillation or a fast ventricular tachycardia or is not shockable;determining whether the blanking period was increased for the analysis of the sensed cardiac signals in the first operating state; anddecreasing the blanking period for analysis of the cardiac signals in the second operating state in response to the blanking period being increased for the analysis of the cardiac signals in the first operating state. 2. The method of claim 1, further comprising: increasing the blanking period from a first setting to a second setting while in the first operating state; anddecreasing the blanking period from the second setting to the first setting while in the second operating state. 3. The method of claim 1, further comprising: increasing the blanking period a first predetermined amount while in the first operating state; anddecreasing the blanking period a second predetermined amount not equal to the first predetermined amount while in the second operating state. 4. The method of claim 1, wherein the second operating state comprises charging of a therapy delivery device for delivering therapy. 5. The method of claim 1, wherein determining a blanking period adjustment metric comprises: setting a blanking period and a blanking period adjustment window for the plurality of sensing vectors in response to the sensed cardiac signals; anddetermining first signal differences during the blanking period adjustment window. 6. The method of claim 5, wherein determining first signal differences comprises: determining signal differences between the cardiac signal sensed during the blanking period adjustment window and the sensing threshold; anddetermining a minimum signal difference of the determined signal differences. 7. The method of claim 1, further comprising: increasing the blanking period from a first setting to a second setting while in the first operating state; andwherein decreasing the blanking period comprising decreasing the blanking period from the second setting to the first setting while in the second operating state. 8. The method of claim 1, further comprising: increasing the blanking period a first predetermined amount from a first setting while in the first operating state; anddecreasing the blan... | Medtronic, Inc. | A61N001/39 A61B005/0456 A61B005/0464 A61N001/37 A61B005/00
US10258285 | B2 | 2019-04-16 | Robotic surgical system and method for automated creation of ablation lesions | 2006-12-29 | A system for ablating tissue includes an ablation catheter for insertion into the body of a patient and a robotic controller for moving the catheter within the body. The robotic controller advances the catheter until the catheter contacts the tissue surface, maintains contact between the catheter and the tissue surface, and moves the catheter along a predetermined path to create a substantially continuous lesion of ablated tissue. A display device may be used to present a graphical representation of an area of tissue to be ablated. A user interface permits selection of a plurality of treatment points on the graphical representation. The interface is preferably coupled to the controller and catheter such that the controller may cause the catheter to automatically ablate tissue at and between the plurality of treatment points in response to the received user input. | 1. A method of ablating tissue, comprising the steps of: analyzing areas of ablated tissue to identify at least a first ablated area and a second ablated area separated by a gap of unablated tissue;robotically moving a catheter to a treatment area near a tissue surface, said catheter having an ablation electrode located near a distal end of the catheter;monitoring proximity or degree of contact between the catheter and the tissue surface;robotically advancing the catheter to contact a point in the first ablated area;automatically robotically moving the catheter to a point in the second ablated area in a way that maintains contact between the catheter and the tissue surface, thereby defining a path along the gap between the first ablated area and the second ablated area;activating the ablation electrode to ablate the tissue after the catheter reaches the point in the second ablated area; andautomatically robotically withdrawing the catheter along the path along the gap between the first ablated area and the second ablated area from the point in the second ablated area to the point in the first ablated area while the ablation electrode is active,thereby ablating the tissue along the path along the gap between the first ablated area and the second ablated area. 2. The method of claim 1, wherein the step of monitoring comprises monitoring a contact sensor that is located near a distal end of the catheter. 3. The method of claim 1, wherein the step of monitoring comprises monitoring a force sensor that is located at a distal end of the catheter for a degree of force that is indicative of contact between the catheter and the tissue surface. 4. The method of claim 3, further comprising utilizing information from the force sensor to orient the catheter in a preset orientation relative to the tissue surface. 5. The method of claim 4, further comprising utilizing information from the force sensor to orient the catheter substantially orthogonally to the tissue surface. 6. A method of ablating tissue, comprising the steps of: analyzing areas of ablated tissue to identify at least a first ablated area and a second ablated area separated by a gap of unablated tissue;robotically moving a catheter to a treatment area near a tissue surface within the first ablated area, said catheter having an ablation electrode and a contact sensor located near a distal end of the catheter;while monitoring the contact sensor for contact between the catheter and the tissue surface, advancing the catheter until the catheter contacts the tissue surface at a point in the first ablated area;automatically robotically moving the catheter from the point in the first ablated area, through the gap of unablated tissue, and to a point in the second ablated area while maintaining contact between the catheter and the tissue surface, thereby defining a path between the point in the first ablated area and the point in the second ablated area;activating the ablation electrode to ablate the ... | St. Jude Medical, Atrial Fibrillation Division, Inc. | A61B018/24 A61B005/00 A61B034/20 A61B034/00 A61B034/30 A61B017/00 A61M025/01 A61B090/00 A61B034/10
US10251583 | B2 | 2019-04-09 | Insulin pump and methods for operating the insulin pump | 2012-08-24 | A device and method for delivering insulin to a patient is disclosed. The method includes receiving an amount of insulin to deliver to a patient and beginning delivery of the insulin to the patient. The method further includes monitoring the delivery of the insulin to determine whether the insulin pump is able to deliver the entire amount of insulin and maintaining a timer until the insulin pump recommences the delivery of the insulin. The method includes comparing an amount of time indicated by the timer to a threshold. The method further includes generating a first insulin delivery record indicating that a first amount of insulin was delivered when the amount of time indicated by the timer is less than the threshold and a second insulin record indicating that a second amount of insulin was delivered when the amount of time indicated by the timer is greater than the threshold. | 1. A method for delivering insulin to a patient using an insulin pump having one or more processors, the insulin pump being configured to operate in a pause mode, the method comprising: receiving, at the insulin pump, an amount of insulin to deliver to a patient from a remote device;beginning, by the insulin pump, delivery of the insulin to the patient;monitoring, by the insulin pump, the delivery of the insulin to determine whether the insulin pump is able to deliver the entire amount of insulin;determining, by the insulin pump, stoppage of insulin delivery to the patient by the insulin pump;initiating, by the insulin pump, a timer in response to detecting the stoppage of insulin delivery;recommencing, by the insulin pump, delivery of insulin to the patient by the insulin pump;detecting, by the insulin pump, completion of insulin delivery to the patient by the insulin pump;comparing, by the insulin pump, an amount of time indicated by the timer to a pause threshold in response to detecting completion of insulin delivery;when the amount of time indicated by the timer is less than the pause threshold, generating a first insulin delivery record indicating that a first amount of insulin was delivered to the patient, the first amount being the entire amount of insulin, and storing the first insulin delivery record on a computer readable medium of the insulin pump; andwhen the amount of time indicated by the timer is greater than the pause threshold, generating a second insulin delivery record indicating that a second amount of insulin was delivered to the patient and storing the second insulin delivery record on the computer readable medium, the second amount being less than the entire amount of insulin that was to be delivered to the patient. 2. The method of claim 1, wherein maintaining a timer further comprises: generating, at the insulin pump, a first time stamp when the insulin pump determines that the insulin pump is unable to deliver the insulin; andgenerating, at the insulin pump, a second time stamp when the insulin pump recommences delivery of the insulin,wherein the amount of time indicated by the timer is the difference between the first time stamp and the second time stamp. 3. The method of claim 1, wherein monitoring the delivery of the insulin further comprises monitoring one or more conditions of the insulin pump, the one or more conditions being indicative of an inability to complete delivery of the insulin. 4. The method of claim 3, wherein monitoring the one or more conditions include at least one of: monitoring, at the insulin pump, an insulin cartridge to determine whether the insulin cartridge is empty;monitoring, at the insulin pump, the insulin cartridge to determine whether the insulin cartridge has been removed from the insulin pump;monitoring, at the insulin pump, a battery of the insulin pump to determine whether the battery has insufficient charge;monitoring, at the insulin pump, the battery of the insulin pump to dete... | ROCHE DIABETES CARE, INC. | G01N033/48 A61B005/145 G06F019/00 A61B005/00 G16H010/60 A61M005/172 A61M005/142
US10244949 | B2 | 2019-04-02 | Health monitoring systems and methods | 2016-06-24 | Systems, methods and devices for reducing noise in health monitoring including monitoring systems, methods and/or devices receiving a health signal and/or having at least one electrode or sensor for health monitoring. | 1. A method for determining a health parameter including one or more of detecting heart beats or determining pulse oxygenation; the method comprising one or more of: a) detecting heart beats; using ECG,using green or another wavelength, orusing a weighted combination of wavelengths;b) determining pulse oxygenation through generating one or more of a first pulse shape template or a dataset representing a first pulse shape, including using: green wavelengths,an ensemble average of green over approximately the same amount of time as for either red or IR,an ensemble average of multiple wavelengths over approximately the same amount of time as for either red or IR, oran ensemble average of multiple wavelengths over significantly longer than the amount of time as for either red or IR; ora long time average of a single wavelength of any color;c) obtaining a red pulse shape template or dataset representing same and an IR pulse shape template or dataset representing same, and comparing these or one or the other or each of these to the first pulse shape template; and,d) correlating via linear regression between a red ensemble average with a first pulse shape template or dataset to an IR ensemble average with the first pulse shape template or dataset, where the ratio of these correlations is then used as the AC ratio for oxygen saturation. 2. A method according to any of claim 1 wherein colors other than green or red or IR are used. 3. A method according to claim 2 wherein color selection is limited only by minimal effectiveness in one or both of signal to noise ratio or reflectiveness related to oxygenation. 4. A method according to any of claim 1 further comprising: recording the first photoplethymogram PPG or ECG data in time-concordance with one or two or more additional photoplethysmographs of different light wavelengths;detecting the heart beats in the first photoplethymogram PPG or ECG signal, these heart beats providing for definition of a frame of photoplethysmogram data for the time between two adjacent heart beats;averaging two or more of these frames together at each point in time to create an average frame for the time interval; wherein the photoplethysmograph PPG signal is reinforced by this averaging because the photoplethysmogram PPG signals are correlated with the heartbeat, and any motion artifact or other noise source that is uncorrelated in time with the heartbeat is diminished;interpreting the signal-to-noise ratio of the average frame as typically higher than that of the individual frames;using linear regression to estimate the gain between the two average frame signals;estimating from this gain value one or more of the blood oxygen saturation or other components present in the blood including one or more of hemoglobin, carbon dioxide or others. 5. A method according to any of claim 1 wherein the operations are repeated for additional light wavelengths to estimate from the gain value one or more of the blood oxygen saturation or ot... | RHYTHM DIAGNOSTIC SYSTEMS, INC. | A61B005/00 A61B005/0408 A61B005/0205 A61B005/021 A61B005/026 A61B005/0295 A61B005/0402 A61B005/11 A61B005/08 A61B005/0432 A61B005/024 A61B005/0456 A61B005/1455 A61B005/145 A61B005/113 A61B005/0245
US10271735 | B2 | 2019-04-30 | Investigation of physical properties of an object | 2013-10-15 | An imaging system for an object such as human or animal tissue applies acoustic vibrations localized in two or three dimensions and simultaneously illuminates the object with an illuminating electromagnetic wave. A transmitter or receiver is provided that has an antenna with at least one coil that surrounds an axis along which at least a portion of the acoustic vibration is output. | 1. A system for investigating physical properties of an object, the system comprising: an acoustic transducer apparatus arranged to apply to the object acoustic vibration localized in two or three dimensions in a region in the object;a transmitter arrangement arranged to illuminate the object with an illuminating electromagnetic wave having a frequency in a range extending down from 30 THz simultaneously with the application of acoustic vibration, the vibration direction of the acoustic vibration having a component parallel to the propagation direction of the illuminating electromagnetic wave so that the vibration of the object caused by the acoustic vibration in the region generates a scattered electromagnetic wave including a set of Doppler components shifted from the frequency of the illuminating electromagnetic wave by frequencies of the vibration of the object caused by the acoustic vibration and multiples thereof;a receiver arrangement arranged to receive the scattered electromagnetic wave generated in the region; anda signal processing apparatus arranged to derive, from the received scattered electromagnetic wave generated in the region, data representing at least one characteristic of the Doppler components,wherein the transmitter arrangement or the receiver arrangement comprises an antenna coil surrounding, through at least 180 degrees, an axis along which at least a portion of the acoustic vibration from the acoustic transducer apparatus is output, andwherein the coil is fixedly connected to the acoustic transducer apparatus and configured to illuminate the object with the coil and the acoustic transducer apparatus located on a same side of the object. 2. A system according to claim 1, wherein the coil is common to both the transmitter arrangement and the receiver arrangement. 3. A system according to claim 1, wherein: a principle transmitting or receiving direction of the coil is parallel to or co-axial with the output from at least a portion of the acoustic transducer apparatus. 4. A system according to claim 1, wherein the coil comprises at least two conductor sections connected together by a capacitor. 5. A system according to claim 1, wherein the coil comprises a conducting section having a thickness that is smaller in a direction parallel to the average output direction of acoustic vibration than in a direction perpendicular to the average output direction of acoustic vibration. 6. A system according to claim 1, wherein the coil has one of the following shapes when viewed along a direction of output of acoustic vibration: substantially circular, substantially oval, substantially ellipsoidal, substantially polygonal. 7. A system according to claim 1, wherein the coil is substantially planar. 8. A system according to claim 1, wherein the coil is substantially non-planar. 9. A system according to claim 1, wherein the coil comprises a plurality of turns. 10. A system according to claim 1, wherein the coil is shaped to obtain ... | OXFORD UNIVERSITY INNOVATION LIMITED | A61B005/00 G01N022/00 A61B005/05
US10247742 | B1 | 2019-04-02 | Compositions and methods for detection of target constituent in exhaled breath | 2018-01-19 | Chemical compositions and methods provide labeling, detection and measurement of target substances in exhaled human breath, and can be implemented in connection with a handheld device—much like a Breathalyzer portable breath testing unit for alcohol—to support rapid quantification of levels of cannabinoid compounds, such as tetrahydrocannabinol (THC), of suspected users at the roadside. | 1. A method of detecting THC in exhaled breath, comprising: combining THC captured from an exhaled breath sample with a diazotized fluorophore in a solution to form a fluorescent-labeled THC adduct;detecting and determining a quantity of the THC captured from the exhaled breath sample by exposing the fluorescent-labeled THC adduct to a light source to produce a fluorescence and measuring the fluorescence. 2. The method of claim 1, wherein the diazotized fluorophore is a xanthene. 3. The method of claim 2, wherein the xanthene is a rhodamine. 4. The method of claim 3, wherein the rhodamine is Rhodamine-123. 5. The method of claim 1, wherein the fluorescent-labeled THC adduct is a composition of formula:wherein: F is the fluorophore,and the —N═N—F group is present at the para and/or ortho positions of the THC phenol ring. 6. The method of claim 5, wherein only one or the other —N═N—F group is present. 7. The method of claim 6, wherein the F—N═N— group is present only at the para position. 8. The method of claim 6, wherein the F—N═N— group is present only at the ortho position. | HOUND LABS, INC. | A61B005/097 G01N033/94 G01N033/58
US10258794 | B2 | 2019-04-16 | Electrical stimulation device, training apparatus, and electrical stimulation method | 2014-07-23 | Provided is an electrical stimulation device including a first to fourth electrodes, and an electrical stimulation generation section which supplies an electrical stimulation signal to each of the first to fourth electrodes. The electrical stimulation generation section supplies, to the first and second electrodes, an electrical stimulation signal according to a first stimulation pattern, and supplies, to the third and fourth electrodes, an electrical stimulation signal according to a second stimulation pattern. The first stimulation pattern is set so that an electrical stimulation signal for changing stimulation intensity according to a first waveform is supplied to the first electrode, and an electrical stimulation signal for changing stimulation intensity according to a second waveform is supplied to the second electrode, the second waveform being increased and decreased in conjunction with the first waveform. The second stimulation pattern is set so that an electrical stimulation signal for changing stimulation intensity according to a third waveform is supplied to the third electrode, and an electrical stimulation signal for changing stimulation intensity according to a fourth waveform is supplied to the fourth electrode, the fourth waveform being increased and decreased in conjunction with the third waveform. The electrical stimulation generation section alternately performs electrical stimulation of the first stimulation pattern and electrical stimulation of the second stimulation pattern. | 1. An electrical stimulation device comprising: a first output channel including a pair of electrodes, a second output channel including a pair of electrodes, a third output channel including a pair of electrodes, and a fourth output channel including a pair of electrodes; andan electrical stimulation generator connected to each pair of electrodes of the first output channel, the second output channel, the third output channel, and the fourth output channel,wherein the electrical stimulation generator is configured to: output, via the first output channel, a first electrical stimulation intensity that changes according to a first trapezoidal waveform,output, via the second output channel, a second electrical stimulation intensity that changes according to a first triangular waveform,output, via the third output channel, a third electrical stimulation intensity that changes according to a second trapezoidal waveform, andoutput, via the fourth output channel, a fourth stimulation intensity that changes according to a combination of a second triangular waveform and a third trapezoidal waveform,wherein the first stimulation intensity and the second stimulation intensity are increased and decreased together, and the third stimulation intensity and the fourth stimulation intensity are increased and decreased together, andwherein the electrical stimulation generator is further configured to output as a first pair, the first stimulation intensity and the second stimulation intensity, and output as a second pair, the third stimulation intensity and the fourth stimulation intensity alternatively to the first pair. 2. The electrical stimulation device according to claim 1, wherein in at least one of the first triangular waveform and the second triangular waveform, the decrease slope is steeper than the increase slope. 3. The electrical stimulation device according to claim 1, wherein the stimulation supply period of electrical stimulation by the first output channel and the second output channel is longer than the stimulation supply period of electrical stimulation by the third output channel and the fourth output channel. 4. A training apparatus comprising: an exercise detector configured to detect an exercise state, andan electrical stimulation device, the electrical simulation device including:a first output channel including a pair of electrodes, a second output channel including a pair of electrodes, a third output channel including a pair of electrodes, and a fourth output channel including a pair of electrodes; andan electrical stimulation generator connected to each pair of the electrodes of the first to fourth output channels, the electrical stimulation generator being configured to: output, via the first output channel, a first electrical stimulation intensity that changes according to a first trapezoidal waveform,output, via the second output channel, a second electrical stimulation intensity that changes according to a first triangular wavefo... | SYSTEM INSTRUMENTS CO., LTD. THE UNIVERSITY OF ELECTRO-COMMUNICATIONS | A61N001/36 A61H001/02 A61N001/04 A61B005/0408 A61B005/11 A61B005/22 A61N001/32 G06F019/00 A63B021/06 A63B021/00 A63B023/035 A63B023/04
US10251573 | B2 | 2019-04-09 | Electrogram summary | 2014-02-24 | Example techniques, systems, and devices select one or more portions of EGM signal data for presentation based on an identified cardiac episode type of the EGM signal data. For example, one or more processors are configured to receive cardiac electrogram (EGM) signal data collected from a medical device associated with a patient. The EGM signal data may include a detected cardiac episode identified as one of a plurality of episode types. The one or more processors may also be configured to select, based on the identified one of the plurality of episode types, one or more portions of the EGM signal data associated with the detected cardiac episode, and output the selected one or more portions of the EGM signal data. | 1. A system comprising: one or more processors configured to:receive cardiac electrogram (EGM) signal data collected from a medical device associated with a patient, wherein the EGM signal data is representative of a detected single cardiac episode identified as one of a plurality of episode types;select, based on the identified one of the plurality of episode types, a plurality of non-overlapping portions of the EGM signal data associated with the detected single cardiac episode, wherein the identified episode type of the plurality of episode types is associated with a respective selection of portions of the EGM signal data, and wherein at least two non-overlapping portions of the plurality of the non-overlapping portions of the EGM signal data are discontinuous non-overlapping portions; andoutput, for display, the selected plurality of non-overlapping portions of the EGM signal data as an episode summary for the detected single cardiac episode, the episode summary comprising each non-overlapping portion of the EGM signal data of the plurality of non-overlapping portions of the EGM signal data arranged in chronological order. 2. The system of claim 1, wherein the plurality of episode types comprise at least two of a treated ventricular tachycardia/ventricular fibrillation (VT/VF) episode, a monitored VT episode, a non-sustained ventricular tachycardia (VTNS) episode, a high-rate non-sustained ventricular tachycardia (VTNS) episode, a VT/VF episode with treatment withheld, a supraventricular tachycardia (SVT) episode, a ventricular oversensing (VOS) episode, a fast atrial and ventricular rate episode, a treated atrial tachycardia/atrial fibrillation (AT/AF) episode, and a monitored AT/AF episode. 3. The system of claim 1, wherein each episode type of the plurality of episode types is associated with a respective one or more episode subtypes, and wherein the one or more processors are configured to: classify the detected cardiac episode as one of the respective one or more episode subtypes; andselect, based on the classified one of the respective one or more episode subtypes, the plurality of non-overlapping portions of the EGM signal data, wherein the different episode subtypes are associated with different selections of portions of the EGM signal data. 4. The system of claim 3, wherein the one or more processors are configured to, for each of the plurality of non-overlapping portions of the EGM signal data, determine, based on the classified one of the respective one or more episode subtypes, a time length of the respective portion of the EGM signal data. 5. The system of claim 1, wherein the detected cardiac episode is previously identified by the medical device as the one identified episode type of the plurality of episode types. 6. The system of claim 1, wherein the one or more processors are configured to identify, based on one or more signal characteristics, the detected cardiac episode represented by the EGM signal data as one of the ... | Medtronic, Inc. | A61B005/04 A61B005/044 A61B005/00 A61N001/372 A61B005/046 A61B005/0464 A61B005/0452 A61N001/362
US10265058 | B2 | 2019-04-23 | Systems, devices, components and methods for displacing and repositioning the esophagus away from the heart during atrial ablation surgical procedures | 2017-05-23 | Disclosed are various embodiments of systems, devices, components and methods for re-positioning or displacing a patient's esophagus a safe distance away from the patient's heart during an atrial ablation surgical procedure. An esophageal displacement catheter is disclosed that is configured to reposition a patient's esophagus 20 mm or more away from an ablation location in the patient's heart. A distendable section of the catheter is configured such that portions of a first pulling member extend sufficiently far away from joints located in the distendable section when the first pulling member is in a retracted position to permit the distendable section to assume a deployed and distended configuration. At least one flexible deformable or distendable member, sheath or covering is configured to be disposed over and cover the portions of the first pulling member extending away from the joints when the distendable section is the deployed and distended configuration. One or more balloons may also be incorporated into the catheter to enlarge controllably the diameter of the distendable section. | 1. An esophageal displacement catheter, comprising: a catheter body having a longitudinal axis associated therewith, the catheter body comprising a distal end, a proximal end, at least one lumen, and a distendable section having sidewalls, the lumen extending between at least portions of the proximal and distal ends, the catheter body being configured to assume an at least partially flexible or limp configuration along at least portions of the longitudinal axis when the catheter body is in a relaxed or non-active configuration;a catheter manipulation mechanism disposed at or near the proximal end of the catheter body;at least a first pulling member disposed at least partially within the catheter and the lumen, the first pulling member comprising a distal portion operably connected to or near a distal end of the catheter body and a proximal portion operably connected to the catheter manipulation mechanism such that a user can tighten and relax the pulling member using the catheter manipulation mechanism, andat least one elastic flexible deformable or distendable member, sheath, layer or covering disposed over at least portions of the distendable section;wherein the distendable section comprises a plurality of substantially rigid sections interconnected by a plurality of joints disposed along the distendable section, the joints and substantially rigid segments being configured to permit the distendable section to deflect away from the longitudinal axis and assume a distended configuration when the first puffing member is pulled or retracted sufficiently far towards the proximal end of the catheter body using the catheter manipulation mechanism, the distendable section further being configured such that portions of the first pulling member extend sufficiently far away from the joints when the first pulling member is in a retracted position to permit the distendable section to assume a deployed and distended configuration, and the at least one flexible deformable or distendable member, sheath or covering is configured to be disposed over and cover the portions of the first pulling member extending away from the joints when the distendable section is the deployed and distended configuration, the catheter being configured to displace and reposition an esophagus of a patient at least 20 mm away from the patient's heart when the distendable section is in the deployed and distended configuration. 2. The esophageal displacement catheter of claim 1, wherein the distendable section further comprises a plurality of openings, recesses, slots or slits disposed in the sidewalls of the catheter body at or near at least some of the joints such that the portions of the first pulling member extending away from the joints are disposed through the openings, recesses, slots or slits when the distendable section is in the deployed and distended configuration. 3. The esophageal displacement catheter of claim 1, wherein distendable section comprises at least three, four... | DNP Biomed, LLC | A61B017/00 A61B017/02 A61B005/00 A61B018/14 A61B018/00 A61B090/00
US10252011 | B2 | 2019-04-09 | System and method for intra-pulmonary percussive ventilation integrated with a ventilator | 2014-01-08 | The present disclosure pertains to a ventilation therapy system configured to control a pressure or flow generator to apply an intra-pulmonary percussive ventilation therapy regime to a pressurized flow of breathable gas during baseline ventilation therapy. The ventilation therapy system is configured to automatically control the pressurized flow of breathable gas. The system may automatically control an extent of hyperinflation during IPPV in a subject. The system is configured such that therapy set points, alarm settings, and/or other factors are automatically adjusted during the application of IPPV relative to the set points and alarm settings during baseline ventilation therapy. In some embodiments, the system comprises one or more of a pressure or flow generator, a subject interface, one or more sensors, one or more processors, a user interface, electronic storage, and/or other components. | 1. A ventilation therapy system configured to deliver a pressurized flow of breathable gas to the airway of a subject, the ventilation therapy system comprising: a pressure or flow generator configured to generate a pressurized flow of breathable gas for delivery to the airway of the subject;one or more sensors configured to generate output signals conveying information related to one or more gas parameters of the pressurized flow of breathable gas; andone or more processors configured to execute computer program modules, the computer program modules comprising:a therapy module configured to control the pressure or flow generator to generate the pressurized flow of breathable gas according to a baseline ventilation therapy regime based on the output signals;a percussive pulse module configured to control the pressure or flow generator to apply an intra-pulmonary percussive ventilation therapy regime to the pressurized flow of breathable gas during baseline ventilation therapy; andan alarm module configured to obtain hyperinflation limit alarm levels for the one or more gas parameters automatically based on the output signals and detect alarm events based on the obtained hyperinflation limit alarm levels, the one or more hyperinflation limit alarm levels including a first hyperinflation limit alarm level for the baseline ventilation therapy regime and second hyperinflation limit alarm level for the intra-pulmonary percussive ventilation therapy regime applied to the baseline ventilation therapy regime, wherein the alarm module is further configured to obtain the first and second hyperinflation limit alarm levels automatically based on the output signals, the output signals being based on a previous respiration of a subject,wherein, the alarm module is further configured to detect alarm events based on the first hyperinflation limit alarm level during a first period of time in which the intra-pulmonary percussive ventilation therapy regime is not applied, andwherein the alarm module is further configured to detect alarm events based on the second hyperinflation limit alarm level during a second period of time in which the intra-pulmonary percussive ventilation therapy regime is applied. 2. The system of claim 1, wherein the percussive pulse module is further configured to control the pressure and flow generator such that a first gas parameter remains within the second hyperinflation limit alarm level during the application of the intra-pulmonary percussive ventilation therapy to baseline ventilation therapy. 3. The system of claim 1, wherein the percussive pulse module is further configured to control the pressure or flow generator to apply the intra-pulmonary percussive ventilation therapy regime during one or more of at least a portion of an inhalation of the subject, or at least a portion of an exhalation of the subject. 4. The system of claim 1, wherein the percussive pulse module is further configured to automatically determine one or more ... | KONINKLIJKE PHILIPS N.V. | A61M016/00 A61M016/06 A61M016/08 A61B005/087 A61B005/091 A61M016/16 A61M016/20
US10265165 | B2 | 2019-04-23 | Prosthetic heart valve with linking element and methods for implanting same | 2016-08-05 | Disclosed is a prosthetic heart valve incorporating one or more linking elements adapted for anchoring, aligning, stabilizing, fixing, or otherwise enabling the implantation of other prosthetic devices, including other prosthetic heart valves, in or around the heart. | 1. A prosthetic heart valve assembly comprising: a first heart-implantable device comprising a prosthetic cardiac valve configured to permit blood flow in a first direction and to inhibit blood flow in a second direction opposite the first direction;a radially collapsible and expandable annular support frame supporting said prosthetic cardiac valve;one or more linking elements connected to said support frame, each having a terminal end extending distally from said support frame;wherein at least one of said one or more linking elements comprises a plurality of subcomponents in an articulated arrangement; andwherein each of said terminal ends is adapted to connect to a second heart-implantable device. 2. The prosthetic heart valve assembly of claim 1, wherein said first heart-implantable device is a valve prosthesis selected from the group consisting of an aortic valve prosthesis, a pulmonic valve prosthesis, a mitral valve prosthesis and a tricuspid valve prosthesis. 3. The prosthetic heart valve assembly of claim 1, wherein said second heart-implantable device is a device selected from the group consisting of an aortic valve prosthesis, a pulmonic valve prosthesis, a mitral valve prosthesis, a tricuspid valve prosthesis, and components thereof. 4. The prosthetic heart valve assembly of claim 1, wherein said heart second heart-implantable device is a device selected from the group consisting of a pacemaker, a defibrillator, a cardiac assist pump, a blood flow monitor, an electrical activity monitor, a stent, and components thereof. 5. The prosthetic heart valve assembly of claim 1 wherein at least one of said one or more linking elements is formed at least partially of a biocompatible material selected from the group consisting of stainless steel, silver, gold, titanium, cobalt chromium, plastic polymer, pyrolytic carbon, suture, fiber, filament, cable and combinations thereof. 6. The prosthetic heart valve assembly of claim 1 wherein at least one of said one or more linking elements comprises a single component. 7. The prosthetic heart valve assembly of claim 1 wherein at least one of said one or more linking elements is rigid. 8. The prosthetic heart valve assembly of claim 1 wherein at least one of said one or more linking elements is flexible. 9. The prosthetic heart valve assembly of claim 1 wherein the connection between said support frame and at least one of said one or more linking elements is rigid. 10. The prosthetic heart valve assembly of claim 1 wherein the connection between said support frame and at least one of said one or more linking elements is articulated. 11. The prosthetic heart valve assembly of claim 1 wherein the connection between said support frame and at least one of said one or more linking elements is flexible. 12. The prosthetic heart valve assembly of claim 1 wherein the connection between said support frame and at least one of said one or more linking elements is magnetic. 13. The prosthetic heart valve... | - | A61F002/24 A61B005/026
US10254565 | B2 | 2019-04-09 | Ophthalmic devices and related methods | 2016-07-27 | Embodiments disclosed herein are related to systems including at least one ophthalmic device (e.g., at least one intraocular lens or at least one contact lens) and methods of using the at least one ophthalmic device. The ophthalmic device includes a switchable lens that can selectively change a focal length thereof. The ophthalmic device also includes a plurality of sensors disposed therein or thereon that sense one or more characteristics. At least one of the plurality of sensors can sense one or more electromyography signals associated with a ciliary muscle of the eye. At least another of the plurality of sensors can sense one or more accelerations of the eye, one or more electromagnetic signals, one or more magnetic fields, one or more additional electromyography signals, or another suitable characteristic. The systems can also include at least one controller configured to direct changing the focal length of the switchable lens responsive to the characteristics sensed by the sensors. | 1. A system, comprising: at least one ophthalmic device including, at least one switchable lens configured to selectively switch a focal length thereof;at least one first sensor configured to sense one or more electromyography signals, the at least one first sensor including at least two electrodes, at least one of the at least two electrodes disposed in a portion of the at least one ophthalmic device that is at least proximate to a ciliary muscle of an eye of an individual when the at least one ophthalmic device is placed in or on the eye, the at least one first sensor configured to transmit one or more first sensing signals responsive to sensing one or more electromyography signals; andat least one second sensor that is distinct from the at least one first sensor, the at least one second sensor configured to transmit one or more second sensing signals responsive to sensing one or more characteristics; andat least one controller communicably coupled to the at least one switchable lens, the at least one first sensor, and the at least one second sensor, the at least one controller configured to: compare the one or more first sensing signals and the one or more second sensing signals to determine that the one or more electromyography signals sensed by the at least one first sensor are generated by at least one of the ciliary muscle or other muscular activity;when the at least one controller determines that the one or more electromyography signals are generated by the at least one of the ciliary muscle or the other muscular activity, compare the one or more first sensing signals and the one or more second sensing signals to determine a percentage of the one or more electromyography signals sensed by the first sensor that are generated by the ciliary muscle; anddirect the at least one switchable lens to selectively switch the focal length thereof responsive to the one or more first sensing signals and the one or more second sensing signals. 2. The system of claim 1, wherein the at least one ophthalmic device includes a first ophthalmic device and a second ophthalmic device. 3. The system of claim 2, wherein each of the first ophthalmic device and the second ophthalmic device includes a transceiver configured to communicably couple the first ophthalmic device and the second ophthalmic device together. 4. The system of claim 2, wherein the at least one controller includes a plurality of controllers, and wherein each of the first ophthalmic device and the second ophthalmic device includes at least one of the plurality of controllers disposed therein or thereon. 5. The system of claim 4, wherein at least one of the plurality of controllers that is disposed in or on the first ophthalmic device is configured to be communicably coupled to at least one of the plurality of controllers that is disposed in or on the second ophthalmic device. 6. The system of claim 1, wherein the at least one switchable lens includes at least one electro-optical material di... | ELWHA LLC | G02C007/08 A61F002/16 A61B005/0488 A61B003/11 A61B003/113 A61B005/0492 A61B005/05 A61B005/00 G02C007/04
US10248190 | B2 | 2019-04-02 | Multi-track playback of media content during repetitive motion activities | 2016-09-19 | A system for multi-track playback of media content includes: a media device; a user interface, provided at the media device, which displays a visual array of media options, a playback logic, provided within the media device, which is configured so that, while a selected point or region is determined by the user interface as being moved in response to user input, within the visual array of media options, the system determines media options that are proximate to the selected point or region, and adjusts playback parameters for corresponding media content items, by crossfading or otherwise combining playback to reflect the media options relative distances from the selected point or region; and a tempo logic, provided within the media device, which is configured to provide or receive a selected tempo and provide the one or more media content items associated with the selected tempo. | 1. A system for multi-track playback of media content, comprising: a media device, including a processor;a tempo logic, provided within the media device, configured to identify a cadence associated with a repetitive motion activity, and to provide a plurality of media content items associated with a tempo that corresponds to the cadence;a user interface, provided at the media device, which displays a visual array of media options, wherein each media option is associated with one of the plurality of media content items provided by the tempo logic that can be played on the media device; anda playback logic, provided within the media device, which is configured so that, while a selected region is determined by the user interface as being moved in response to user input, within the visual array of media options, the system determines media options that are proximate to the selected region, and adjusts playback parameters for media content items corresponding to the determined media options, by crossfading or otherwise combining playback to reflect the relative distances of the media options from the selected region. 2. The system of claim 1, wherein the tempo logic is configured to automatically select the selected tempo based upon an estimated cadence of a user of the system. 3. The system of claim 2, wherein the tempo logic is configured to modify the selected tempo based upon changes in the estimated cadence of the user. 4. The system of claim 1, wherein the tempo logic includes a tempo selection module configured to allow a user to manually adjust the selected tempo. 5. The system of claim 4, wherein the tempo selection module includes an increase tempo selector that increases the selected tempo when selected, and a decrease tempo selector that decreases the selected tempo when selected. 6. The system of claim 1, wherein the visual array of media options is populated with snippets of the media content items. 7. The system of claim 6, wherein each of the snippets is selected based upon the selected tempo and a runnability score. 8. A method for multi-track playback of media content, comprising: identifying a tempo associated with a cadence for a repetitive-motion activity;providing a plurality of media content items associated with the tempo;providing a user interface, at a media device, which displays a visual array of media options, wherein each media option is associated with one of the plurality of media content items that can be played on the media device; andwhile a selected point or region is determined by the user interface as being moved in response to user input, within the visual array of media options, determining media options that are proximate to the selected point or region, and adjusting playback parameters for media content items corresponding to the determined media options to reflect the relative distances of the media options from the selected point or region. 9. The method of claim 8, wherein receiving the selected te... | SPOTIFY AB | G06F003/01 A61B005/024 A63B071/00 G06F003/16 G11B027/038 G11B027/10 G11B027/34 G06F003/0482 G06F003/0484
US10265127 | B2 | 2019-04-23 | Image free implant revision surgery | 2015-12-01 | Systems and methods for planning and performing image free implant revision surgery are discussed. For example, a method for generating a revision plan can include collecting pre-defined parameters characterizing a target bone, generating a 3D model, collecting a plurality of surface points, and generating a reshaped 3D model. Generating the 3D model of the target bone can be based on a first portion of the pre-defined parameters. Generating the reshaped 3D model can be done based on the plurality of surface points collected from a portion of the surface of the target bone. | 1. A method comprising: generating, using one or more processors, a three dimensional (3D) model to approximate a target bone;receiving, from a tracking system tracking a surgical instrument, a plurality of surface points from a portion of the target bone associated with an implant revision procedure;generating, using the one or more processors, a reshaped 3D model based on the 3D model and the plurality of surface points;receiving at least one implant selection and positioning information for the at least one implant selection;analyzing the reshaped 3D model to determine one or more augmentations to optimize fit for the at least one implant selection; andgenerating a revision plan for preparing the target bone based upon the reshaped 3D model and to include the one or more augmentations. 2. The method of claim 1, further comprising controlling the tracked surgical cutting instrument during resection of the target bone according to the revision plan. 3. The method of claim 1, wherein generating the 3D model comprises generating a voxellized 3D cylinder enclosing the portion of the target bone associated with the implant revision procedure. 4. The method of claim 1, wherein: generating the 3D model comprises generating a voxellized 3D model, andgenerating the reshaped 3D model comprises updating voxels within the voxellized 3D model based on the plurality of surface points. 5. The method of claim 4, wherein updating voxels within the voxellized 3D model comprises performing volume subtraction from the 3D model based on the plurality of surface points. 6. The method of claim 1, further comprising: receiving a pre-defined set of parameters from the tracked surgical instrument characterizing the target bone; andwherein generating the 3D model comprises calculating dimensions of the target bone from the pre-defined set of parameters. 7. The method of claim 1, wherein generating the reshaped 3D model occurs iteratively during collection of the plurality of surface points. 8. A system comprising: a surgical instrument including a tracking array;a tracking system including a tracking sensor, the tracking system configured to monitor, in real-time, three dimensional (3D) position and orientation information of the surgical instrument and at least one target bone of an implant host; anda control system, the control system comprising: a communication interface coupled to the tracking system to receive tracking information identifying a current surgical instrument position and a current target bone position, andone or more processors coupled to a memory device, the memory device including instructions that, when executed by the one or more processors, cause the control system to:collect, from the tracking system based on locations of the surgical instrument associated with the target bone, pre-defined parameters characterizing a target bone,generate a 3D model of the target bone based at least in part on a portion of the pre-defined parameters,collect... | BLUE BELT TECHNOLOGIES, INC. | A61B034/10 A61B034/20 A61B034/30 A61B005/06 G06T017/10 G06T019/20 A61B034/35 G16H050/50 G06F019/00
US10261017 | B2 | 2019-04-16 | Methods for detecting and categorizing skin sensitizers | 2015-06-26 | Methods for detecting skin sensitization chemical compounds using Nuclear Magnetic Resonance (NMR) spectroscopy and/or a microplate spectrophotometric assay or other spectroscopic methods. The presently disclosed subject matter relates to a method of detecting skin sensitization potential of a test chemical compound using Nuclear Magnetic Resonance (NMR) spectroscopy, microplate spectrophotometry or other spectroscopic methods as stand-alone or in combination. | 1. A spectrophotometric method of detecting skin sensitization potential of at least one chemical compound, comprising mixing at least one of a fluorescent, a luminescent, a colored and a UV-absorbing nucleophile with at least one chemical compound to form a mixture comprising at least one conjugate;removing an amount of unreacted nucleophile from the mixture;quantifying the absorbance of the at least one conjugate using a spectrophotometer;determining the skin sensitization potential of the at least one chemical compound by comparing the absorbance of at least one conjugate with a reference absorbance; andidentifying at least one chemical compound as a sensitizing compound when there is a measurable difference between the absorbance of the conjugate and the absorbance of the reference. 2. The method of claim 1, wherein the spectrophotometer is a multidetection microplate reader. 3. The method of claim 1, wherein the absorbance is measured at wavelength ranging from about 200 nm to about 780 nm. 4. The method of claim 1, wherein the step of mixing a nucleophile with at least one chemical compound further comprising adding a base. 5. The method of claim 1, wherein the base concentration is about 1% to about 50% of the nucleophile concentration. 6. The method of claim 1, wherein the nucleophile comprises an aromatic-thiol, an aliphatic-thiol, an alcohol, or an amine. 7. The method of claim 1, wherein the chemical compound is contained in an extract derived from a natural material. 8. The method of claim 1, wherein the chemical compound is contained in a mixture of chemical compounds. 9. The method of claim 1, wherein the chemical compound is contained in a mixture of chemical compounds formed by metabolic activation. 10. A method for measuring the skin sensitization potential of a chemical compound, comprising the steps of: (a) mixing a model nucleophile with the chemical compound; determining a reaction response of the chemical compound after mixing with the model nucleophile;identifying the difference between a spectroscopic response of the chemical compound after the reaction and a reference response;calculating the degree of reaction of the chemical compound by comparing the reaction response with a reference response; andidentifying the chemical as a sensitizing compound based on the difference between the reaction response and the reference response; or(b) mixing a model nucleophile with the chemical compound; acquiring a spectrum of the chemical compound using NMR spectroscopy;determining a degree of reaction for the chemical compound by comparing a peak area of the spectrum of the chemical compound with a peak area of a reference spectrum;determining the difference between the peak area of the spectrum of the chemical compound and the peak area of the reference spectrum; andidentifying the chemical compound as a sensitizing compound based on the difference between the peak area of the spectrum of the chemical compound and the peak ... | University of Mississippi | G01N021/25 G01N021/64 G01N021/75 A61B005/00 A61K049/00 A61K049/10 G01N024/08 G01N021/27 A61B005/055 G01R033/46
US10252065 | B2 | 2019-04-09 | Pulse generating system | 2017-07-13 | The present disclosure relates to a pulse generating system comprising a pulse generator for generating a pulse or pulses and a controller for controlling the pulse generating means, where the pulse generating system is capable to work in at least a regular mode and a safety mode, where in the regular mode the pulse generator and the controller are connected and where in the safety mode there is no connection between the pulse generator and the controller and where in the safety mode the pulse generator automatically switches to a baseline stimulation command. | 1. A pulse generating system, comprising: a pulse generator adapted to generate a pulse or pulses; anda controller designed to be continuously connected to the pulse generator and adapted to control the pulse generator, wherein the pulse generating system is adapted to operate in at least a regular mode and a safety mode, wherein in the regular mode the pulse generator and the controller are connected and wherein in the safety mode there is no or limited connection between the pulse generator and the controller and wherein in the safety mode the pulse generator automatically switches to a baseline stimulation command, wherein the controller is connected with one or more sensors and forms a closed-loop system together with the one or more sensors. 2. The pulse generating system according to claim 1, wherein each of the controller, the pulse generator, and the one or more sensors are adapted to be attached to or implanted within a patient. 3. The pulse generating system according to claim 2, wherein in the regular mode the controller is configured to control the pulse generator by providing control commands, where the control commands are based on a sensor input by at least one sensor of the one or more sensors and wherein the pulse generator and the controller are separated from each other. 4. The pulse generating system according to claim 1, wherein the controller is adapted to communicate with the pulse generator one-way by sending control signals only. 5. The pulse generating system according to claim 1, wherein the controller is adapted to communicate with the pulse generator two-way by sending and receiving control signals and signals and wherein the baseline stimulation command for the safety mode is selected based on a last known patient orientation of a patient to which the pulse generating system is coupled. 6. The pulse generating system according to claim 1, wherein the baseline stimulation command for the safety mode is a default value set during a baseline parameterization session. 7. The pulse generating system according to claim 1, wherein the baseline stimulation command for the safety mode is set NULL by default. 8. The pulse generating system according to claim 1, wherein the pulse generating system further comprises an automatic switching unit, wherein the automatic switching unit is an electronic module contained within the controller, configured to switch automatically from the regular mode to the safety mode and vice versa. 9. The pulse generating system according to claim 8, wherein the automatic switching unit is configured to switch automatically from the regular mode to the safety mode, if a signal is received by the automatic switching unit which indicates that the controller has determined that the most adapted stimulation command to be provided by the pulse generator is the baseline stimulation command. 10. The pulse generating system according to claim 8, wherein the automatic switching unit is configured to ... | GTX medical B.V. | A61N001/372 A61N001/36 A61B005/00 A61B005/0488 A61N001/39 A61N001/368 A61N001/37
US10257602 | B2 | 2019-04-09 | Earbud insertion sensing method with infrared technology | 2017-08-07 | An earbud includes an infrared light transmitter, an infrared light detector, and a controller configured to provide an indication of insertion of the earbud into an ear of a user responsive to detection of a pattern of signals from the transmitter at the detector. | 1. An earbud comprising: a concha portion;a canal portion;a first infrared light transmitter disposed within a channel of the canal portion;a second infrared light transmitter disposed in the concha portion;an infrared light detector disposed in the concha portion; anda controller configured to cause the first infrared light transmitter to transmit pulses of infrared light in a first pattern, to cause the second infrared light transmitter to transmit pulses of infrared light in a second pattern different from the first pattern, and to provide an indication of insertion of the earbud into an ear of a user responsive to the pulses of infrared light having the first pattern ceasing to be detected by the infrared light detector and the pulses of infrared light having the second pattern being detected by the infrared light detector. 2. The earbud of claim 1, wherein the controller is further configured to cause the infrared light detector to differentiate between the pulses of infrared light transmitted from the first infrared light transmitter and the pulses of infrared light transmitted from the second infrared light transmitter. 3. The earbud of claim 2, wherein the first pattern and the second pattern comprise signals having frequencies outside of a band of frequencies between about 30 KHz and about 60 KHz. 4. The earbud of claim 1, wherein the controller is configured to provide the indication of insertion of the earbud into the ear of the user responsive to the pulses of infrared light transmitted by the first infrared light transmitter ceasing to be detected by the infrared light detector subsequent to the pulses of infrared light transmitted by the first infrared light transmitter being detected by the infrared light detector, and a strength of the pulses of infrared light transmitted by the second infrared light transmitter detected by the infrared detector increasing contemporaneous with or subsequent to the pulses of infrared light transmitted by the first infrared light transmitter ceasing to be detected by the infrared light detector. 5. The earbud of claim 1, wherein the controller is further configured to cause the earbud to transition from an active state to an inactive state responsive to the controller failing to provide the indication of insertion of the earbud into the ear of the user after a set time after the earbud is placed into the active state. 6. The earbud of claim 1, wherein the controller is further configured to cause the earbud to transition from an active state to an inactive state responsive to the controller ceasing to provide the indication of insertion of the earbud into the ear of the user. 7. The earbud of claim 1, wherein the controller is further configured to cause an outwardly facing infrared light transmitter of the earbud to emit a locating signal responsive to the controller receiving a location query from an external device. 8. The earbud of claim 1, wherein the controller is further configured to ... | BOSE CORPORATION | H04R001/10 A61B005/00
US10251553 | B2 | 2019-04-09 | Dispensing drugs from a companion diagnostic linked smart pill | 2012-06-05 | A mechanism is provided. The mechanism includes a user device and a smart pill within a host. The smart pill is communicatively connected to the user device for transmitting and receiving secure communications. Settings of the smart pill while in the host are configured to be changed based on patient category data of the host. | 1. A method for a smart pill system, comprising: communicatively connecting a smart pill to a user device for transmitting and receiving secure communications data of a host in a clinical study executed by an application program interface (API) of a remote testing server, the smart pill configured to be swallowed by the host;wherein the smart pill comprises a controller swallowable in the smart pill;providing a plurality of smart pills configured to be swallowed by a plurality of hosts in the clinical study executed by the API of the remote testing server;wherein each of the plurality of smart pills and the smart pill comprises drugs being tested on the plurality of different hosts in the clinical study;providing another controller in each of the plurality of smart pills, the another controller and the controller configured to control release of the drugs, the another controller configured to be in communication with the API of the remote testing server;causing a release and a non-release of the drugs in the plurality of smart pills and the smart pill to be blind via the API of the remote testing server, the release and the non-release being blind is defined as no humans including a doctor and the plurality of hosts being unware of which of the plurality of hosts have swallowed the plurality of smart pills that release and do not release the drugs, such that none of the plurality of hosts knows whether the drugs are administered or not;controlling the release and the non-release of the drugs in the plurality of smart pills and the smart pill according to patient categories in a database, wherein the patient categories comprise predefined genetic information, such that the host and the plurality of hosts are matched to the patient categories;modifying the another controller and the controller, of the plurality of smart pills and the smart pill for a subpopulation of the plurality of hosts, via the API given results of the clinical study, the another controller and the controller being modified to target the release of the drugs for the subpopulation according to the patient categories of the remote testing server, the subpopulation being defined as one of the patient categories in a database of the remote testing server;wherein the smart pill comprises: separate reservoirs configured to separately house three or more drugs, the smart pill having a longitudinal direction such that a first reservoir containing a first one of the three or more drugs and a second reservoir containing a second one of the three or more drugs are on an opposite side of the smart pill in the longitudinal direction from a third reservoir containing a third one of the three or more drugs, the first, second, and third reservoirs occupying longitudinal ends of the smart pill;a plurality of dispensers individually controlled by the controller in which a first dispenser is directly adjacent to the first reservoir and is configured to expel the first one of the three or more dru... | INTERNATIONAL BUSINESS MACHINES CORPORATION | A61B005/07 A61B005/00 A61M031/00 A61B005/145
US10264972 | B2 | 2019-04-23 | Dispensing drugs from a companion diagnostic linked smart pill | 2012-05-21 | A mechanism is provided. The mechanism includes a user device and a smart pill within a host. The smart pill is communicatively connected to the user device for transmitting and receiving secure communications. Settings of the smart pill while in the host are configured to be changed based on patient category data of the host. | 1. A smart pill system, comprising: a user device; anda smart pill configured to be swallowed by a host in a clinical study executed by an application program interface (API) of a remote testing server, the smart pill communicatively connected to the user device for transmitting and receiving secure communications including companion diagnostic data of the host;wherein the smart pill comprises a controller swallowable in the smart pill;a plurality of smart pills configured to be swallowed by a plurality of hosts in the clinical study executed by the API of the remote testing server;wherein each of the plurality of smart pills and the smart pill comprises drugs being tested on the plurality of different hosts in the clinical study;another controller in each of the plurality of smart pills, the another controller and the controller configured to control release of the drugs, the another controller configured to be in communication with the API of the remote testing server;wherein a release and a non-release of the drugs in the plurality of smart pills and the smart pill are blind and are controlled by the API of the remote testing server, the release and the non-release being blind is defined as no humans including a doctor and the plurality of hosts being unaware of which of the plurality of hosts have swallowed the plurality of smart pills that release and do not release the drugs, such that none of the plurality of hosts knows whether the drugs are administered or not;wherein the release and the non-release of the drugs in the plurality of smart pills and the smart pill are controlled according to patient categories in a database, wherein the patient categories comprise predefined genetic information, such that the host and the plurality of hosts are matched to the patient categories;wherein the another controller and the controller, of the plurality of smart pills and the smart pill for a subpopulation of the plurality of hosts, is configured to be modified via the API given results of the clinical study, the another controller and the controller being modified to target the release of the drugs for the subpopulation according to the patient categories of the remote testing server, the subpopulation being defined as one of the patient categories in a database of the remote testing server;wherein the smart pill comprises: separate reservoirs configured to separately house three or more drugs, the smart pill having a longitudinal direction such that a first reservoir containing a first one of the three or more drugs and a second reservoir containing a second one of the three or more drugs are on an opposite side of the smart pill in the longitudinal direction from a third reservoir containing a third one of the three or more drugs, the first, second, and third reservoirs occupying longitudinal ends of the smart pill;a plurality of dispensers individually controlled by the controller in which a first dispenser is directly adjacent to the first res... | INTERNATIONAL BUSINESS MACHINES CORPORATION | A61B005/07 A61B005/00 A61M031/00 A61B005/145
US10271751 | B2 | 2019-04-30 | Monitoring the blood pressure of a patient | 2009-08-12 | A method for monitoring the blood pressure of a patient, comprising the following steps: determining a pulse arrival time signal from the patient 2 based on the pulse wave velocity method; determining an accelerometer signal from the patient 2; and triggering an additional measure or deriving a blood pressure value, taking into account the pulse arrival time signal and a DC component of the accelerometer signal. In this way, a possibility for monitoring the blood pressure of a patient is provided with which false alarms and/or unnecessary additional cuff-based blood pressure measurements can be avoided. | 1. A method for monitoring blood pressure of a patient, comprising the following steps: (a) determining a pulse arrival time signal from the patient with a pulse wave velocity unit based on a pulse wave velocity method;(b) determining an accelerometer signal from the patient with an accelerometer sensor after determining the pulse arrival time signal;(c) detecting a DC component of the accelerometer signal indicative of a posture of the patient with a monitoring device;(d) normalizing the pulse arrival time signal with a reference pulse arrival time value with the monitoring device by dividing the determined pulse arrival time signal by a reference pulse arrival time value to generate a normalized pulse arrival time signal;(e) comparing a value of the normalized pulse arrival time signal with predefined upper and lower pulse arrival time threshold values with the monitoring device;(f) determining if the value of the normalized pulse arrival time signal exceeds the upper reference threshold value or under-runs the lower reference threshold value with the monitoring device;(g) checking for a change in the posture of the patient based on a change of the DC component of the accelerometer signal;at least one of:(h) repeating steps (a)-(g) when the value of the normalized pulse arrival time signal exceeds or under-runs the predefined pulse arrival time threshold values;(i) in response to the normalized pulse arrival time signal exceeding or under-running the predefined pulse arrival time threshold values and the DC component change not being detected, at least one of: controlling an alarm to generate an alarm signal; andcontrolling a blood pressure cuff to measure the blood pressure of the patient, and(j) in response to the normalized pulse arrival time signal exceeding or under-running the predefined pulse arrival time threshold values and the DC component change being detected, updating the reference pulse arrival time value; and(k) deriving and displaying a blood pressure value with the monitoring device from the normalized pulse arrival time signal when the value of the normalized pulse arrival time signal does not exceed or under-run the predefined pulse arrival time threshold values. 2. The method according to claim 1, wherein the reference pulse arrival time threshold value is dependent on a heart rate. 3. The method according to claim 1, further including: with the monitoring device, in response to the normalized pulse arrival time signal exceeding or under-running the pulse arrival time threshold values and the posture change being detected, controlling the blood pressure cuff to make a cuff-based measurement of the blood pressure value of the patient. 4. The method according to claim 1, further including, with the monitoring device, at least one of: inputting the pulse arrival time signal and the DC component of the accelerometer signal into a look-up table which was pre-calibrated with blood pressure values to give the blood pressure valu... | KONINKLIJKE PHILIPS N.V. | A61B005/0285 A61B005/021 A61B005/022 A61B005/00 A61B005/0295
US10272016 | B2 | 2019-04-30 | Catheter with imaging assembly | 2016-04-21 | A catheter with an imaging assembly is disclosed. The catheter is used with a console for viewing and/or storing images obtained from the catheter. The catheter may be a feeding tube assembly. The imaging assembly on the feeding tube assembly allows a user to confirm placement of the feeding tube assembly in the patient's alimentary canal. | 1. A feeding tube assembly comprising: a flexible feeding tube having opposite first and second longitudinal ends, a longitudinal axis extending between the first and second longitudinal ends, and a feeding passage defined therein extending along the longitudinal axis between the first and second longitudinal ends;an inlet adaptor adjacent the second longitudinal end of the feeding tube in fluid communication with the feeding passage, the inlet adaptor configured for fluid connection to a source of enteral feeding liquid to fluidly connect the source of enteral feeding liquid to the feeding passage;an imaging assembly including an imaging device, the imaging assembly configured for generating and transmitting imaging signals indicative of images of the alimentary canal of a subject, wherein the imaging assembly is secured to the feeding tube adjacent the first longitudinal end of the tube;a feeding outlet proximate the imaging assembly and in fluid communication with the feeding passage for delivering enteral feeding liquid to the subject;a console connector in communication with the imaging assembly for receiving the imaging signals, the console connector including a housing and configured for use in connecting the imaging assembly to a console to allow transmission of the imaging signals to the console, the feeding tube extending into the console connector;a joining assembly separate from the housing and feeding tube and configured to connect the console connector to the feeding tube and to the inlet adaptor, wherein the housing is molded over the joining assembly, the console connector overlapping a distal end of the joining assembly. 2. The feeding tube assembly of claim 1 wherein the joining assembly comprises: a feeding tube connector separate from the housing and configured to connect the console connector to the feeding tube; andan inlet adaptor connector separate from the housing and the feeding tube connector, a portion of the inlet adaptor connector being received in the feeding tube, the inlet adaptor connector configured to connect the console connector to the inlet adaptor. 3. The feeding tube assembly of claim 2, wherein the housing is molded over the inlet adaptor connector and the feeding tube connector. 4. The feeding tube assembly of claim 2, wherein the feeding tube connector defines a connector passage, the second longitudinal end of the feeding tube is secured within the connector passage. 5. The feeding tube assembly of claim 2, wherein the inlet adaptor connector defines a passage that fluidly connects the inlet adaptor to the feeding tube. 6. The feeding tube assembly of claim 2, wherein a portion of the inlet adaptor connector is received in the feeding tube connector. 7. The feeding tube assembly of claim 2, wherein the housing of the console connector is secured to a distal end of the inlet adaptor so that the housing abuts the distal end of the inlet adaptor. 8. The feeding tube assembly of claim 2, wherein the... | KPR U.S., LLC | A61J015/00 A61B001/00 A61B001/06 A61B001/273 A61B001/05 A61B005/00 A61B001/267 A61B001/005 A61B001/04
US10258279 | B2 | 2019-04-16 | Via and trench filling using injection molded soldering | 2017-06-02 | A method includes forming one or more vias in a first layer, forming one or more vias in at least a second layer different than the first layer, aligning at least a first via in the first layer with at least a second via in the second layer, and bonding the first layer to the second layer by filling the first via and the second via with solder material using injection molded soldering. | 1. An apparatus comprising: a first layer having one or more vias formed therein, the first layer comprising a molding compound and an antenna disposed over the molding compound;at least a second layer having one or more vias formed therein, the second layer comprising an interposer and at least one passive component embedded in the interposer;wherein at least a first via in the first layer is aligned with at least a second via in the second layer;wherein the first layer and the second layer are bonded together via solder material filling the first via and the second via, the solder material being filled using injection molded soldering;wherein the filled first and second vias provide an interconnect between the antenna and the at least one passive component; andwherein the molding compound of the first layer comprises a first material and the interposer of the second layer comprises a second material different than the first material. 2. The apparatus of claim 1, wherein the first via and the second via have a same thickness. 3. The apparatus of claim 1, wherein the first via has a first thickness and the second via has a second thickness different than the first thickness. 4. The apparatus of claim 1, wherein the molding compound comprises an epoxy mixed with silicon dioxide (SiO2) particles. 5. The apparatus of claim 4, wherein the antenna comprises a copper film. 6. The apparatus of claim 5, further comprising a silicon device embedded in the molding compound. 7. The apparatus of claim 6, wherein the silicon device comprises at least one of a microprocessor and a memory. 8. The apparatus of claim 1, wherein the interposer comprises at least one of glass, silicon and a polymer. 9. The apparatus of claim 8, wherein the at least one passive component comprises at least one of a capacitor, an inductor and a resistor. 10. The apparatus of claim 1, further comprising a third layer having one or more vias formed therein, the third layer comprising an organic substrate and at least one embedded component disposed in the organic substrate, and wherein: at least a third via in the third layer is aligned with the first via in the first layer and the second via in the second layer;the first layer, the second layer and the third layer are bonded together via solder material filling the first via, the second via and the third via, the solder material being filled using injection molded soldering; andthe filled first, second and third vias form an interconnect between the antenna, the at least one passive component and the embedded component. 11. The apparatus of claim 10, wherein the organic substrate comprises a bismaleimide triazine (BT) laminate with copper metal layers. 12. The apparatus of claim 11, wherein the embedded component comprises a biological sensor. 13. The method of claim 11, wherein the embedded component comprises a battery. 14. The apparatus of claim 11, wherein the embedded component comprises a gas sensor. 15. The appara... | International Business Machines Corporation | H01L021/48 A61B005/00 H01L021/768 H01L023/15 H01L023/498 H01L023/532 H05K001/03 H01L023/00 A61M005/00 B23K003/06 H01L023/538 H01L023/66 H05K003/40 B23K101/36
US10256220 | B2 | 2019-04-09 | Optical sensor | 2016-10-21 | An optical sensor that captures a heart rate and/or a blood oxygen content includes a light source including a light emitter that emits electromagnetic radiation with a first wavelength range including green light, a second wavelength range including red light and a third wavelength range including infrared radiation, and three light detectors, each including a filter for electromagnetic radiation, wherein a first filter is transmissive for light of the first wavelength range and non-transmissive for light of the second wavelength range and the infrared radiation of the third wavelength range, a second filter is transmissive for light of the second wavelength range and non-transmissive for light of the first wavelength range and the infrared radiation of the third wavelength range and a third filter is transmissive for the infrared radiation of the third wavelength range and non-transmissive for light of the first and the second wavelength range. | 1. An optical sensor that captures a heart rate and/or a blood oxygen content, comprising: a light source comprising at least one light-emitting semiconductor chip and emits electromagnetic radiation with three different wavelength ranges, wherein a first wavelength range comprises green light, a second wavelength range comprises red light and a third wavelength range comprises infrared radiation, andthree light detectors, wherein the three light detectors each comprise a filter for electromagnetic radiation, wherein a first filter is transmissive for light of the first wavelength range and non-transmissive for light of the second wavelength range and the infrared radiation of the third wavelength range, a second filter is transmissive for light of the second wavelength range and non-transmissive for light of the first wavelength range and the infrared radiation of the third wavelength range and a third filter is transmissive for the infrared radiation of the third wavelength range and non-transmissive for light of the first and the second wavelength range, wherein the light-emitting semiconductor chip has an emission wavelength of less than 570 nanometers and the light source comprises a conversion phosphor, the conversion phosphor converts the light of the semiconductor chip into electromagnetic radiation with the first wavelength range, the second wavelength range and the third wavelength range, the conversion phosphor comprises a matrix material with three different narrowband phosphors, and the emission wavelengths of the phosphors lie within the three wavelength ranges. 2. The optical sensor according to claim 1, wherein the conversion phosphor comprises quantum dots. 3. The optical sensor according to claim 2, wherein the conversion phosphor comprises cadmium selenide quantum dots with a diameter of 3.0 to 3.5 nanometers or indium phosphide quantum dots with a diameter of 1.8 to 2.2 nanometers, the conversion phosphor additionally comprises cadmium selenide quantum dots with a diameter of 7.5 to 8.5 nanometers or indium phosphide quantum dots with a diameter of 2.8 to 3.2 nanometers, and the conversion phosphor comprises indium arsenide quantum dots with a diameter of 3.0 to 6.0 nanometers or lead selenide quantum dots with a diameter of greater than 5.0 nanometers or copper indium phosphide quantum dots with a diameter of 2.5 to 5.8 nanometers. 4. The optical sensor according to claim 2, wherein the conversion phosphor comprises cadmium selenide quantum dots with a diameter of 3.0 to 3.5 nanometers to produce the green light of the first wavelength range. 5. The optical sensor according to claim 2, wherein the conversion phosphor comprises indium phosphide quantum dots with a diameter of 1.8 to 2.2 nanometers to produce the green light of the first wavelength range. 6. The optical sensor according to claim 2, wherein the conversion phosphor comprises cadmium selenide quantum dots with a diameter of 7.5 to 8.5 nanometers to produce th... | OSRAM Opto Semiconductors GmbH | H01L025/16 H01L033/50 H01L031/0216 A61B005/024 A61B005/1455 H01L025/04 H01L025/075 H01L031/0232 H01L031/16 H01L033/06
US10275877 | B2 | 2019-04-30 | Methods and systems for automatically determining diagnosis discrepancies for clinical images | 2016-06-10 | Methods and systems for automatically determining diagnosis discrepancies for clinical images. One system includes a server including an electronic processor and an interface for communicating with at least one data source. The electronic processor is configured to receive a first diagnosis from the at least one data source over the interface. The first diagnosis is specified by a diagnosing physician for an anatomical structure represented in an image. The electronic processor is also configured to determine a second diagnosis for the anatomical structure. The second diagnosis is generated after the first diagnosis. The electronic processor is also configured to store the first diagnosis and the second diagnosis in a data structure. The electronic processor is also configured to automatically determine a discrepancy between the first diagnosis and the second diagnosis based on the data structure. | 1. A system for automatically determining diagnosis discrepancies for clinical images, the system comprising: a server including an electronic processor and an interface for communicating with at least one data source, the electronic processor configured to receive a plurality of first diagnoses from the at least one data source over the interface, each of the plurality of first diagnoses specified by a diagnosing physician and each of the plurality of first diagnoses for an anatomical structure represented in a first image,for each of the plurality of first diagnoses, determine an associated second diagnosis for the anatomical structure represented in the first image associated with the first diagnosis, the associated second diagnosis generated after the first diagnosis,store, for each of the plurality of first diagnoses, the first diagnosis and the associated second diagnosis in a data structure,automatically determine any discrepancy between each of the plurality of first diagnoses and the associated second diagnosis based on the data structure,receive a third diagnosis for a second image specified by the diagnosing physician,automatically generate and display a warning to the diagnosing physician based on the third diagnosis for the second image, the data structure, and any discrepancy between each of the plurality of first diagnoses and the associated second diagnosis, the warning alerting the diagnosing physician of a potential bias; andperform an automated diagnosis of the second image based on the potential bias using a learning engine trained via machine learning. 2. The system of claim 1, wherein the electronic processor is further configured to generate a report based on the data structure. 3. The system of claim 2, wherein the report is for the diagnosing physician or a plurality of diagnosing physicians including the diagnosing physician. 4. The system of claim 2, wherein the report includes a discrepancy between at least one plurality of first diagnoses and the associated second diagnosis and includes an occurrence rate associated with the discrepancy among the plurality of first diagnoses. 5. The system of claim 2, wherein the report is parsable. 6. The system of claim 5, wherein the report is parsable by at least one selected from a group consisting of an imaging modality, a diagnosing physician, an exam type, an image type, an anatomical structure, patient demographic information, and a date. 7. The system of claim 4, wherein the electronic processor is further configured to automatically generate an electronic notification of a discrepancy between at least one of the plurality of first diagnoses and the associated second diagnosis. 8. The system of claim 7, wherein the electronic processor is further configured to automatically transmit the electronic notification to the diagnosing physician. 9. The system of claim 7, wherein the electronic processor is configured to automatically generate the electronic notification bas... | International Business Machines Corporation | G06T007/00 G06K009/62 A61B005/00 G06F019/00 G06T011/00 G06K009/66 G06F017/27 G06N099/00 G16H015/00 A61B010/02 A61B034/10 G06F003/0482 G06F003/0488 G06F017/24 G16H010/20 G16H030/20 G16H050/20 G16H050/50 A61B005/01 A61B005/0402 A61B005/055 A61B090/00
US10269153 | B2 | 2019-04-23 | Information processing apparatus providing information related to skin state of user | 2014-08-15 | The present technology relates to an information processing apparatus, an information processing method, and an information processing system, which are capable of presenting useful information to a user. A correlation calculation unit finds correlation between a plurality of pieces of first information input by a user and one or more pieces of second information obtained as values by measuring the user. A specific information extraction unit extracts, as specific first information, at least first information highest in correlation with the second information among the plurality of pieces of first information. A display unit performs adjustment for simultaneously displaying the specific first information and the second information. The present technology can be applied to an information processing apparatus analyzing a skin state of a user, for example. | 1. An information processing apparatus, comprising: a Central Processing Unit (CPU) configured to: receive a plurality of pieces of input information that corresponds to a current state of a user, and a measurement result of a skin state of the user;determine a degree of correlation between the plurality of pieces of input information and the measurement result of the skin state;extract, as specific input information, at least a first piece of input information from the plurality of pieces of input information, wherein at least the first piece of input information is highest in correlation with the measurement result of the skin state among the plurality of pieces of input information; andcontrol a display device to: display the specific input information and the measurement result of the skin state in a first display form based on the degree of correlation, between the specific input information and the measurement result of the skin state, that corresponds to a positive correlation, wherein the specific input information indicate a preferable state associated with the measurement result of the skin state; anddisplay the specific input information and the measurement result of the skin state in a second display form based on the degree of correlation, between the specific input information and the measurement result of the skin state, that corresponds to a negative correlation. 2. The information processing apparatus according to claim 1, wherein the plurality of pieces of input information and the measurement result of the skin state are associated with a time series, andwherein the CPU is configured to control the display device to concurrently display, in the time series, the specific input information and the measurement result of the skin state based on the degree of correlation between the plurality of pieces of input information and the measurement result of the skin state. 3. The information processing apparatus according to claim 2, wherein the CPU is further configured to:obtain a change amount that corresponds to a change in a value of the measurement result of the skin state in the time series; andcontrol the display device to highlight the value of the measurement result of the skin state based on the change amount that exceeds a particular threshold. 4. The information processing apparatus according to claim 2, wherein the CPU is further configured to:obtain a change amount that corresponds to a change in a value of the measurement result of the skin state in the time series, wherein the change amount exceeds a particular threshold; andcontrol the display device to display the value of the specific input information based on the change amount in a particular time unit of the measurement result of the skin state in the time series. 5. The information processing apparatus according to claim 1, wherein the CPU is further configured to extract, as the specific input information, at least a second piece of the plurality of pieces of... | SONY CORPORATION | G06T011/20 A61B005/00 A45D044/00 G06Q010/10 G06Q050/22
US10258348 | B2 | 2019-04-16 | Devices and techniques for vascular compression | 2016-01-27 | The present disclosure provides for specific shapes and combinations of the compression members amenable to the safest, yet most effective compression of the carotid and vertebral arteries aimed at prevention of embolic stroke. An associated method of achieving an optimal compression of said arteries for the purpose of stroke prevention is provided. | 1. A device for diverting emboli from a cerebral circulation of a patient, comprising: a first compression member configured to be applied to a first artery of the patient when the device is placed around a neck of the patient, the first compression member having unactuated state and an actuated state, wherein the first compression member has an anatomically congruent cross-sectional shape configured such that, when in the actuated state, the first compression member applies a greater amount of force on the first artery than on a trachea or a sternocleidomastoid muscle of the patient, and wherein in the actuated state the first compression member is narrower at one end and wider at another end, and wherein the first compression member is configured to self-position in an anatomical groove of the neck of the patient where the first artery is located and to spread surrounding structures of the first artery and orient and stabilize the first compression member over the first artery, and wherein the first compression member in the actuated state is configured to direct a main force into the first artery to compress the first artery and smaller force into the surrounding structures; a second compression member configured to be applied to a second artery of the patient when the device is placed around the neck of the patient, the second compression member having air unactuated state and an actuated state, wherein the second compression member has an anatomically congruent cross-sectional shape configured such that, when in the actuated state, the second compression member applies a greater amount of force on the second artery than on the trachea or a sternocleidomastoid muscle of the patient. 2. The device of claim 1, wherein a cross sectional shape of the first compression member is one of an oval shape, a conic shape, a pear shape, a bilobar shape, a trilobar shape, a finger shape or a multiple finger shape. 3. The device of claim 2, wherein the first compression member assumes the cross-sectional shape when in its actuated state. 4. The device of claim 1, wherein the second compression member comprises two compression members, a first of the two compression members having an arcuate or crescent cross-sectional shape, and a second of the two compression members having a conic, oval, or pear cross-sectional shape, wherein the second of the two compression members extends from an arcuate or crescent shaped surface of the first of the two compression members towards the artery such that both the arcuate or crescent shaped surface and the second of the two compression members are configured for engaging the neck. 5. The device of claim 1, wherein at least one of the first compression member or the second compression member comprises foam. 6. The device of claim 1, wherein at least one of the first compression member or the second compression member is inflatable. 7. The device of claim 1, wherein the device has a hinge positioned between the first ... | - | A61B017/132 A61B017/135 A61B005/02 A61B005/024 A61B005/00 A61B017/00
US10265700 | B2 | 2019-04-23 | System for improving diabetes testing and reducing counterfeiting | 2017-02-01 | A diabetes test system for measuring blood glucose levels is provided, which includes a glucose meter, at least one diabetic test strip, and a container or pouch for storing the diabetes test strips and protecting them during transport. Methods of packaging diabetes test strips are also provided. The glucose meter includes software for detecting the validity of the at least one diabetic test strip, and a communication device that transmits data relating to the blood glucose level of the user to an external device. A secure packaging system for diabetes test strips which eliminates gray market sales of such test strips is also provided. | 1. A diabetes test combination for measuring the blood glucose level of a user, the combination comprising: at least one external device comprising a remote computer server, a mobile phone, a personal computer, a router, or a combination thereof;a glucose meter comprising a wired or wireless communication device able to transmit data related to a user's blood glucose level to at the least one external device, wherein said wireless communication device comprises a WiFi communication device, a Bluetooth communication device, or a combination thereof, and is housed within the glucose meter, and wherein the wired communication device comprises a USB communication device, an Ethernet communication device, or a combination thereof;at least one diabetic test strip;a container for storing the at least one diabetic test strip, the container formed of a cylindrical body having a vertical dispensing slot formed therein, the dispensing slot enclosed by a slot seal;wherein the at least one diabetic test strip or the container further comprises a vibrational damping material comprising cotton, bubble wrap, or a combination thereof that is applied to a top surface and a bottom surface of the diabetic test strip, or applied to line the inside of the container; andwherein the at least one diabetic test strip, or the container, further comprises a vibration indicator comprising vibration sensor RFID tags, which visually identifies to the user the vibration forces to which the at least one diabetic test strip or the container has been exposed. 2. The diabetes test combination of claim 1, wherein said wireless communication device is the WiFi communication device. 3. The diabetes test combination of claim 1, wherein said wired communication device is the USB communication device. 4. The diabetes test combination of claim 1, wherein the diabetes test combination further comprises: a box comprising at least one diabetic test strip;a graduated temperature indicator, comprising a temperature sensor that is able to display temperatures that the test strip has been exposed to: as a range of increments of safe temperatures and as failed if not within the range, or as a pass fail indicator,a secure marker indicator, comprising a sensor able to track and/or locate at least one test strip and/or the container, or a combination thereof; and, wherein said indicators are located on at least one diabetes test strip, and/or on the container, and/or on the box comprising the at least one diabetes test strip. 5. The diabetes test combination of claim 4, wherein the secure marker indicator comprises an RFID tag, and/or a global positioning system sensor, which is able to be scanned to determine the authenticity of the diabetes test strip based on a manufacturer data, a country of origin, and/or tracking of previous locations of the containers. 6. The diabetes test combination of claim 1, wherein the at least one diabetic strip or the container further includes Braille to convey ... | - | B01L003/00 A61B005/00 G01N035/00
US10254077 | B2 | 2019-04-09 | Self-defense system | 2016-11-08 | In an embodiment, a self-defense system is disclosed. The self-defense system may include or comprise a material sized to conform to an appendage, and a defense unit coupled with the material and positioned to initiate a defense event in response to an input. | 1. A self-defense system comprising: a material sized to conform to an appendage; anda defense unit coupled with the material,wherein the defense unit comprises or is integrated with: a housing sized to house a container configured to contain a substance under pressure; anda nozzle sized to engage the container, the nozzle positioned to release an amount of the substance from the container in a discharging direction, andwherein a locking mechanism is implemented to hold the container inside the housing, andwherein one or more appendage braces are coupled with the defense unit, the one or more appendage braces sized to conform to or wrap around one or more other appendages, respectively, so as to anchor the nozzle relative to the one or more other appendages and thereby increase a degree of leverage that a user is able to exert on the container when the user is wearing the defense unit. 2. The self-defense system of claim 1, wherein the substance is a lachrymatory agent or pepper spray. 3. The self-defense system of claim 1, wherein the material is a wristband configured to wrap around a wrist. 4. The self-defense system of claim 1, wherein the material is shaped to be worn as a glove positioned between a hand and the defense unit. 5. The self-defense system of claim 1, wherein the material comprises cloth, rubber or neoprene. 6. A self-defense system comprising: a material sized to conform to an appendage; anda defense unit coupled with the material;wherein the defense unit comprises or is integrated with: a housing sized to house a container containing a substance; anda nozzle sized to engage the container, the nozzle positioned to release an amount of the substance from the container in a discharging direction, andwherein one or more appendage braces are coupled with the defense unit, the one or more appendage braces sized to conform to or wrap around one or more other appendages, respectively. 7. The self-defense system of claim 6, wherein the substance is a lachrymatory agent or pepper spray. 8. The self-defense system of claim 6, wherein the material is a wristband configured to wrap around a wrist. 9. The self-defense system of claim 6, wherein the material comprises cloth, rubber or neoprene. 10. The self-defense system of claim 6, wherein the defense unit is configured to be worn on a back side of a hand, opposite a palm region of the hand. 11. A self-defense system comprising: a material sized to conform to an appendage; anda defense unit coupled with the material;wherein the defense unit comprises or is integrated with: a housing sized to house a container containing a substance; anda nozzle sized to engage the container, the nozzle positioned to release an amount of the substance from the container in a discharging direction,wherein a locking mechanism is implemented to hold the container inside the housing, andwherein the nozzle is configured to release the amount of the substance from the container in the discharging direct... | Crandall Technologies LLC | F41B015/04 F41H009/10 F41H013/00 A61B005/024 G08C019/00 H04W004/02 G08C017/02
US10271757 | B2 | 2019-04-30 | Multiple rhythm template monitoring | 2016-09-24 | A system for providing information about a patient's heart includes one or more electrodes that receive signals from electrical activity of the heart over one or more heart beat cycles. The system is characterized by an electronic processor coupled to the one or more electrodes to: receive the signals from the one or more electrodes; execute an automated set-up routine that processes the signals to automatically provide at least some set-up results for new mapping configurations; and/or process the signals with beat detection and beat acceptance criteria for new or existing mapping configurations to provide information about how well the signals match one or more of the new or existing mapping configurations. | 1. A system for providing information about a patient's heart, comprising: one or more electrodes that receive signals from electrical activity of the heart over one or more heart beat cycles; andan electronic processor coupled to the one or more electrodes to: receive the signals from the one or more electrodes;process the signals to provide new or existing mapping configurations to map beats of multiple, different types of cardiac rhythms in the signals to new or existing cardiac maps of the multiple, different types of cardiac rhythms;execute an automated set-up routine that processes the signals to automatically provide one or more set-up result for the new mapping configurations; andprocess the signals with beat detection and beat acceptance criteria for the new or existing mapping configurations to provide information about matching the signals to one or more of the new or existing mapping configurations to map the beats of the multiple, different types of cardiac rhythms to the new or existing cardiac maps. 2. The system of claim 1, wherein the electronic processor executes the automated set-up routine and processes the signals with the beat detection and beat acceptance criteria for the existing mapping configurations in parallel. 3. The system of claim 1, wherein the electronic processor executes the automated set-up routine at one or more of a predetermined time interval, once every heart beat cycle, and once per second. 4. The system of claim 1, wherein the automated set-up routine provides the new mapping configurations in response to changes in the signals and the new mapping configurations are updated and displayed while matching the signals to one or more of the new or existing mapping configurations. 5. The system of claim 1, comprising: a user interface, wherein the degree of matching between the signals and at least two of the new or existing mapping configurations is displayed on the user interface. 6. The system of claim 1, comprising: a user interface, wherein information for making a determination about which of the new or existing mapping configurations most closely matches the signals is displayed on the user interface. 7. The system of claim 1, comprising: a user interface for switching from mapping the signals using one of the existing mapping configurations to mapping the signals using another one of the existing mapping configurations or one of the new mapping configurations. 8. The system of claim 1, wherein the electronic processor determines which of the new mapping configurations and the existing mapping configurations are redundant. 9. The system of claim 1, wherein the electronic processor automatically switches from mapping the signals using one of the existing mapping configurations to mapping the signals using another one of the existing mapping configurations or one of the new mapping configurations. 10. A system for providing information about a patient's heart, comprising: one or more electrodes th... | Boston Scientific Scimed Inc. | A61B005/00 A61B005/0452 A61B005/04 A61B005/042 A61B005/044 A61B005/0432 A61B005/0245
US10245431 | B2 | 2019-04-02 | Real-time seizure prediction informed by hidden markov model event states | 2016-10-25 | Provided is an implantable medical device for predicting and treating electrical disturbances in tissue. The medical device includes an implantable telemetry unit (ITU), and an implantable leads assembly including a first and a second electrode implanted in the tissue. A processor of the ITU is configured to perform training by receiving electrical signals input to the electrode circuit, parsing the electrical signals into dynamic event states using Bayesian Non-Parametric Markov Switching, and modeling each event state as a multi-dimensional probability distribution. The processor of the ITU is further configured to perform analysis of the electrical signals and therapy to the tissue by applying other electrical signals to the multi-dimensional distribution to predict future electrical disturbances in the tissue, and controlling the electrode circuit to apply an electrical therapy signal to the first and second electrodes to mitigate effects of the future electrical disturbances in the tissue. | 1. An implantable medical device for predicting and treating electrical disturbances in tissue, the medical device including: an implantable telemetry unit (ITU) including a processor and an electrode circuit; andan implantable leads assembly (ILA) including a first electrode and a second electrode implantable in the tissue and electrically coupled to the electrode circuit of the ITU,wherein the processor of the ITU is configured to perform training by: receiving electrical signals input to the electrode circuit by the first and second electrodes,parsing the electrical signals into dynamic event states using Bayesian Non-Parametric Markov Switching, andmodeling each event state as a multi-dimensional probability distribution,wherein the processor of the ITU is further configured to perform analysis of the electrical signals and therapy to the tissue by: receiving other electrical signals input to the electrode circuit by the first and second electrodes,applying the other electrical signals to the multi-dimensional distribution to predict future electrical disturbances in the tissue, andcontrolling the electrode circuit to apply an electrical therapy signal to the first and second electrodes to mitigate effects of the future electrical disturbances in the tissue. 2. The implantable medical device of claim 1, further including: a transceiver coupled to the processor,wherein the processor is further configured to control the transceiver to wirelessly transmit an alert to a personal advisory device (PAD) when a pre-seizure state is predicted. 3. The implantable medical device of claim 1, wherein the electrical signals are intracranial electroencephalogram (iEEG) signals, the tissue is a brain, and the electrical disturbances are seizures. 4. The implantable medical device of claim 3, wherein the processor is further configured to: identify potential states of interest (SOI) by investigating which event states are enriched in pre-seizure zones during a predetermined time window prior to the onset of the future seizure. 5. The implantable medical device of claim 1, wherein the processor is further configured to: accumulate time points associated with each event state into separate data sets to provide a matrix for each event state of size N (N being a number of channels produced by the first and second electrodes) by M (M being a number of time points associated with the state). 6. The implantable medical device of claim 1, wherein the processor is further configured to: utilize the multi-dimensional probability distribution to determine to which state a received signal would most likely belong using a maximum likelihood estimation. 7. The implantable medical device of claim 3, wherein the processor is further configured to: identify pre-seizure states based on a sliding window of incoming data from the first and second electrodes, anddetermine that a pre-seizure state is present when a percentage of points enriched with pre-seizure zones within ... | The Trustees of the University of Pennsylvania University of Washington | A61N001/36 A61B005/0476 A61B005/00 G06F019/00 G06N007/00 A61N001/05 A61N001/372 G16H050/20
US10252145 | B2 | 2019-04-09 | Smart device | 2017-06-16 | An Internet of Thing (IoT) device includes a camera coupled to a processor; and a wireless transceiver coupled to the processor. Blockchain smart contracts can be used with the device to facilitate secure operation. | 1. A device, comprising: a device body;an accelerometer coupled to the body to detect acceleration;a sensor coupled to the body;a wireless transceiver; anda processor coupled to the transceiver, the accelerometer, the sensor and a blockchain, wherein data linked to a secured transaction is stored in the block chain and where the processor inserts additional data in the block chain for a transaction with a smart contract. 2. The device of claim 1, comprising a module to compare a third party behavior with a user behavior. 3. The device of claim 1, wherein the blockchain stores data on a ledger for a tangible thing or an intangible thing in an exchange. | - | G06F019/00 A63B071/14 B33Y010/00 G09B019/00 G06K009/00 G06F003/00 A63B069/36 H04W084/18 G01L005/00 G06F001/16 A63B069/38 A63B071/06 A63B043/00 G06F003/01 H04Q009/00 A63F013/211 A63B060/46 G16H050/20 H04N005/225 H04W004/02 H04W004/38 G01N029/14 G01N029/44 A63B021/072 A63B071/12 A61B005/00 A61B005/11 A63B071/10 A63B071/08 A63B069/16 A63B069/06 A63B069/02 A63B069/00 A42B003/04 H04B001/04 H04N007/18 H04L029/08 A61B005/0205
US10261069 | B2 | 2019-04-16 | Method and apparatus for providing data processing and control in a medical communication system | 2017-10-20 | Methods and apparatus for providing data processing and control for use in a medical communication system are provided. | 1. A method for data processing using one or more processors, comprising: obtaining a first filtered analyte level data for a monitored analyte level measured by an analyte sensor configured to be in contact with bodily fluid under a skin surface over a first period of time;obtaining a second filtered analyte level data for the monitored analyte level over a second period of time different from the first period;determining a rate of change based on the first period;weighting the first filtered analyte level data and the second filtered analyte level data according to the determined rate of change;processing the weighted first filtered analyte level data and the weighted second filtered analyte level data to determine the monitored analyte level;determining that the monitored analyte level is greater than a predetermined threshold; andproviding an alarm to a user based on the monitored analyte level. 2. The method of claim 1, wherein the bodily fluid is interstitial fluid. 3. The method of claim 1, wherein the first period is longer than the second period. 4. The method of claim 3, wherein the first period is approximately 15 minutes, and wherein the second period is approximately 2 minutes. 5. The method of claim 3, further comprising determining that the rate of change is lower than a rate of change variation, and wherein weighting the first filtered analyte level data and the second filtered analyte level data comprises assigning a relatively higher weight to the first filtered analyte level than the second filtered analyte level. 6. The method of claim 1, wherein the analyte sensor comprises a plurality of electrodes including a working electrode comprising an analyte-responsive enzyme bonded to a polymer disposed on the working electrode. 7. The method of claim 6, wherein the analyte-responsive enzyme is chemically bonded to the polymer. 8. The method of claim 6, wherein the working electrode further comprises a mediator. 9. The method of claim 1, wherein the analyte sensor comprises a plurality of electrodes including a working electrode comprising a mediator bonded to a polymer disposed on the working electrode. 10. The method of claim 9, wherein the mediator is chemically bonded to the polymer. 11. A device, comprising: one or more processors; anda memory storing instructions which, when executed by the one or more processors, cause the one or more processors to:obtain a first filtered analyte level data for a monitored analyte level measured by an analyte sensor configured to be in contact with bodily fluid under a skin surface over a first period of time;obtain a second filtered analyte level data for the monitored analyte level over a second period of time different from the first period;determine a rate of change based on the first period;weight the first filtered analyte level data and the second filtered analyte level data according to the determined rate of change;process the weighted first filtered analyte level data and ... | Abbott Diabetes Care Inc. | A61B005/1495 A61B005/1473 G01N033/49 A61B005/145 A61B005/00
US10244981 | B2 | 2019-04-02 | Skin test image analysis apparatuses and methods thereof | 2011-10-13 | An apparatus and method for making an apparatus for skin testing includes a housing with an opening which defines a field of view of a skin testing region, an image sensing apparatus, an illumination apparatus, a binding apparatus, and an image processing controller. The image sensing apparatus is positioned with respect to the housing to capture images in the field of view provided by the opening. The illumination apparatus is positioned within the housing to direct light towards a portion of the field of view provided by the opening. The binding apparatus detachably secures the housing over the skin testing region and maintains a fixed distance between the image sensing apparatus and the skin testing region. The controller is configured to analyze test samples sites in each of the captured images from the image sensing apparatus and provide a skin test result for each of the test sample sites. | 1. An apparatus for skin testing comprising: a housing with an opening configured to define a field of view of a skin testing region during use;a test cartridge configured to be removably inserted into the housing, the test cartridge comprising a plurality of microneedles, wherein each of the plurality of microneedles is spaced one millimeter to fifteen millimeters apart from at least one other microneedle in the plurality of microneedles to generate a corresponding plurality of allergy test sample sites spaced one millimeter to fifteen millimeters apart in the field of view of the skin testing region, wherein the housing has an actuator apparatus integrated within the housing to manage actuation of the test cartridge within the opening of the housing when the test cartridge is removably inserted into the housing;an image sensing apparatus positioned with respect to the housing to capture one or more images in the field of view provided by the opening in the housing;an illumination apparatus positioned with respect to the housing to direct light towards at least a portion of the field of view provided by the opening in the housing;a binding apparatus having one or more straps configured to detachably secure the housing to a body area having a circumference with the opening over the skin testing region and a band extending from the one or more straps and around the housing and the image sensing apparatus configured to apply pressure around the circumference of the body area and to a skin surface proximate the skin testing region to constrain movement of the opening over the skin testing region and to maintain a substantially fixed optical distance and spatial registration between the image sensing apparatus and the skin testing region; andan image processing controller configured to execute one or more programmed instructions comprising: obtaining, from the image sensing apparatus, a baseline image of the skin testing region prior to an assessment image of the skin testing region including the two or more allergy test sample sites of the corresponding plurality of allergy test sample sites generated by the plurality of microneedles of the test cartridge;generating a difference image between the baseline image and the assessment image; andanalyzing the two or more allergy test sample sites of the corresponding plurality of allergy test sample sites generated by the plurality of microneedles of the test cartridge based on the difference image to provide a skin test result for each of the two or more allergy test sample sites based on the analysis. 2. The apparatus as set forth in claim 1 wherein the opening in the housing has an opening which is no more than 600 mm2. 3. The apparatus as set forth in claim 1 wherein the housing further comprises a passage having a shape configured to removably receive the test cartridge. 4. The apparatus as set forth in claim 1 wherein the actuator apparatus further comprises: a plunger engageable to move the test... | SENSIVIDA MEDICAL TECHNOLOGIES, INC. | A61B005/00 A61K045/06
US10251266 | B2 | 2019-04-02 | Wearable flexible printed circuit board and method of manufacturing the same | 2018-02-14 | Provided is a wearable flexible printed circuit board, in which a conductive circuit pattern is formed on a fiber web formed by accumulating fibers, and thus a base substrate has flexibility, resilience, waterproofness and air-permeability so as to be applied to future-oriented devices, a manufacturing method thereof, and a wearable smart device using the same. The wearable flexible printed circuit board includes: a base substrate made of a fiber web that is formed by accumulating spun fibers made of a fiber-forming polymer material and having a diameter of 3 μm or less; and a conductive circuit pattern formed on the base substrate. | 1. A wearable flexible printed circuit board comprising: a base substrate made of a fiber web that is formed by accumulating spun fibers made of a fiber-forming polymer material and having a diameter of 3 μm or less; anda conductive circuit pattern formed on the base substrate,wherein the fiber web has a plurality of pores; andwherein the circuit pattern is formed on only fibers of the fiber web. 2. The wearable flexible printed circuit board of claim 1, wherein the circuit pattern is formed by filling a conductive paste into the fibers and the pores of the fiber web. 3. The wearable flexible printed circuit board of claim 1, wherein the fiber web is formed by accumulating fibers obtained by electrospinning a spinning solution containing a mixture of a polymer material and a solvent. 4. The wearable flexible printed circuit board of claim 1, wherein the base substrate has a thickness of 20 μm to 100 μm and wherein, when the circuit pattern is formed on either of upper and lower sides of the base substrate, respectively, the circuit patterns formed on the upper and lower sides are not electrically conducted with each other. 5. The wearable flexible printed circuit board of claim 1, wherein the thickness of the base substrate is in a range of 5 μm to 20 μm, and the circuit patterns formed on the base substrate are vertically electrically conducted. 6. The wearable flexible printed circuit board of claim 1, wherein the circuit pattern is formed by a conductive paste printed on the fiber web. 7. The wearable flexible printed circuit board of claim 1, wherein the base substrate further comprises: a strength reinforcing support; andthe fiber web laminated on one side or both sides of the support. 8. The wearable flexible printed circuit board of claim 1, wherein the fiber web is a three-layer fiber web structure composed of an upper layer, an intermediate layer and a lower layer, and the intermediate layer of the fiber web is thinner than the upper or lower layer in diameter, or a non-porous web. 9. The wearable flexible printed circuit board of claim 1, wherein the fibrous web has a porosity in a range of 40% to 80%. 10. A wearable smart device comprising: a wearable flexible printed circuit board according to claim 1; andat least one electronic component mounted on the wearable flexible printed circuit board. 11. The wearable smart device of claim 10, wherein the electronic component comprises: a sensor unit including at least one of a biosensor for detecting a user's physical condition and an environmental sensor for sensing a surrounding environment; a short range communication module used for short range wireless communication; an antenna pattern used for wireless communication; and a control unit for performing a signal processing function. 12. The wearable smart device of claim 11, wherein the electronic component further comprises: a heater pattern for generating heat according to an external environment. 13. The wearable smart devi... | AMOGREENTECH CO., LTD. | H05K001/03 B32B005/06 A41D001/00 A61B005/00 H05B003/36 H05K001/02 H05K003/00 H05K003/12 H05K001/16 H01Q001/38 H05K001/18 H01Q001/22 H01Q007/00
US10258255 | B2 | 2019-04-16 | Method for producing a miniature electromagnetic coil using flexible printed circuitry | 2011-09-14 | An elongate medical device includes a sensor configured to detect one or more characteristics of an electromagnetic field in which the device is disposed. The sensor includes an electrically-insulative substrate, rectangular in shape, and a patterned, conductive trace disposed on the substrate. The patterned trace includes a plurality of diagonal sections parallel to one another, arranged with a relatively low pitch. The substrate is wrapped into a cylindrical shape thereby forming a three-dimensional spiral capable of functioning as a micro-electromagnetic sensor. A medical positioning system is responsive to the signal from the sensor to determine a position and/or orientation of the sensor. | 1. An elongate medical device comprising a body with proximal and distal end portions, comprising: a sensor disposed at said distal end portion and extending along a longitudinal axis, said sensor including (i) an electrically insulative substrate; and(ii) an electrically-conductive trace disposed on said substrate and comprising first and second leads, said substrate and trace being configured so as to form a plurality of turns between said first and second leads such that said trace produces a spiral coil enclosing a projected cross-sectional area and wherein said sensor being configured to detect a characteristic of an electromagnetic field and produce a signal indicative of said characteristic, both of said first and second leads appearing at one of a proximal end and a distal end of said sensor, and wherein at least a portion of said electrically-conductive trace is disposed on said substrate in a pattern that includes a plurality of first sections wherein said pattern is configured such that said first sections are angled with respect to said longitudinal axis;a cable comprising a pair of electrical conductors coupled to said first and second leads, said cable extending through said device to said proximal end portion thereof, said cable being configured for electrical connection to a positioning system. 2. The device of claim 1 wherein said substrate comprises a flexible printed circuit board (PCB). 3. The device of claim 1, wherein at least a portion of said electrically-conductive trace is disposed on said substrate in a serpentine pattern. 4. The device of claim 3, wherein said serpentine pattern further includes second sections with intervening bend sections. 5. The device of claim 4, wherein said serpentine pattern is configured such that said first and second sections are angled with respect to said longitudinal axis. 6. The device of claim 4 wherein said first and second sections are parallel. 7. The device of claim 1, wherein said pattern is configured such that transversely opposed end of said sections are aligned and electrically connected. 8. The device of claim 1 wherein said first and second leads appear at said proximal end of said sensor, said cable being connected to said first and second leads and extending through said device to said proximal end thereof. 9. The device of claim 1 wherein said substrate comprises a flexible plastic material selected from the group comprising polyimide, polyetheretherketone (PEEK), polyester, polyethylene terephthalate and a combination thereof. 10. The device of claim 1 wherein said substrate includes a plurality of layers, wherein at least a portion of said plurality of layers contains said electrically-conductive trace configured for use in said sensor. 11. The device of claim 10 wherein at least one of said layers comprises ferromagnetic material configured to increase sensing sensitivity. 12. The device of claim 1 wherein said sensor has a shape in radial cross-section selec... | St. Jude Medical International Holding S.àr.l. | A61B005/05 H05K003/10 A61B005/06 H01F005/00
US10258264 | B2 | 2019-04-16 | Methods and systems for improving the reliability of orthogonally redundant sensors | 2017-04-10 | Methods and systems for sensor calibration and sensor glucose (SG) fusion are used advantageously to improve the accuracy and reliability of orthogonally redundant glucose sensor devices, which may include optical and electrochemical glucose sensors. Calibration for both sensors may be achieved via fixed-offset and/or dynamic regression methodologies, depending, e.g., on sensor stability and Isig-Ratio pair correlation. For SG fusion, respective integrity checks may be performed for SG values from the optical and electrochemical sensors, and the SG values calibrated if the integrity checks are passed. Integrity checks may include checking for sensitivity loss, noise, and drift. If the integrity checks are failed, in-line sensor mapping between the electrochemical and optical sensors may be performed prior to calibration. The electrochemical and optical SG values may be weighted (as a function of the respective sensor's overall reliability index (RI)) and the weighted SGs combined to obtain a single, fused SG value. | 1. A continuous glucose monitoring system comprising: an orthogonally redundant glucose sensor device comprising an optical glucose sensor and an electrochemical glucose sensor; anda transmitter operatively coupled to said electrochemical and optical glucose sensors and having a housing, wherein the transmitter includes sensor electronics in said housing, said sensor electronics including at least one physical microprocessor that is configured to: perform a status check on each of the electrochemical glucose sensor and the optical glucose sensor, wherein said status check on the optical glucose sensor is based on at least one of a previous cal ratio, a previous sensor accuracy, a sensitivity loss flag, and a dip flag for the optical glucose sensor;calculate a first reliability index for an output signal of the electrochemical sensor based on said status check for the electrochemical sensor;calculate a second reliability index for an output signal of the optical sensor based on said status check for the optical sensor;calibrate the output signal of the electrochemical sensor to obtain an electrochemical sensor glucose value (echem SG);calibrate the output signal of the optical sensor to obtain an optical sensor glucose value (optical SG);calculate a first weight based on said first reliability index and calculate a weighted echem SG based on said first weight;calculate a second weight based on said second reliability index and calculate a weighted optical SG based on said second weight; andcalculate a single, fused sensor glucose value based on said weighted echem SG and weighted optical SG. 2. The system of claim 1, wherein said weighted echem SG is calculated by multiplying said first weight by said echem SG, and wherein said weighted optical SG is calculated by multiplying said second weight by said optical SG. 3. The system of claim 1, wherein said single, fused sensor glucose value is calculated by adding said weighted echem SG to said weighted optical SG. 4. The system of claim 1, wherein the transmitter wirelessly transmits said single, fused sensor glucose value. 5. The system of claim 1, wherein the transmitter is configured to be worn on a body of a user. 6. The system of claim 1, further including a handheld monitor. 7. The system of claim 6, wherein the handheld monitor includes an integrated blood glucose meter. 8. The system of claim 7, wherein the transmitter wirelessly transmits said single, fused sensor glucose value to the hand-held monitor. 9. The system of claim 1, further including an insulin pump. 10. The system of claim 9, wherein the transmitter wirelessly transmits said single, fused sensor glucose value to the insulin pump. 11. The system of claim 10, wherein said glucose monitoring system is a closed-loop system. 12. The system of claim 1, wherein the optical glucose sensor includes an assay having a glucose receptor, a glucose analog, a first fluorophore, and a reference fluorophore different from said first ... | MEDTRONIC MINIMED, INC. | A61B005/00 A61B005/145 A61M005/142 A61M005/172 A61B005/1455 A61B005/1459 A61B005/1468 A61B005/1473 A61B005/1495 C12Q001/00 G01N021/00 G01N021/59 G01N021/84 G01N027/27 G01N033/49 G01N033/66 G01N027/327 G01N027/416
US10244988 | B2 | 2019-04-02 | Method, apparatus and computer program of using a bio-signal profile | 2010-12-16 | A method, apparatus and computer program wherein the method includes: obtaining, from a detector, a detection of at least one bio-signal of a user of an apparatus; determining a mode of operation of the apparatus when the at least one bio-signal occurred; and correlating the at least one detected bio-signal of the user with the determined mode of operation in a bio-signal profile of the user of the apparatus. | 1. A method comprising: repeatedly and automatically, obtaining a detection of at least one bio-signal of a user of an apparatus;determining, by the apparatus, a particular mode of operation of the apparatus in which the apparatus operated when a particular changed bio-signal was detected as changing from a first state to a second state, wherein the apparatus has a plurality of different modes of operation and wherein each different mode of operation is defined by which of at least a first application or a second application is running; andusing a bio-signal profile to determine an output to be provided by comparing each of the first state and the second state of the particular changed bio-signal to a normal range for the particular mode of operation according to the bio-signal profile,wherein the output is determined dependent upon (1) the particular changed bio-signal having changed (a) from being outside the normal range to inside the normal range, or (b) from being inside the normal range to outside the normal range, and (2) the particular mode of operation of the apparatus in which the apparatus operated when the particular changed bio-signal was detected as changing,wherein, in an instance in which it is determined that the particular mode of operation is a first mode of operation in which the apparatus runs the first application but not the second application, the output determined changes in response to the particular changed bio-signal changing from the first state to the second state, andwherein, in an instance in which it is determined that the particular mode of operation is a second mode of operation in which the apparatus runs the second application but not the first application, the output determined does not change in response to the particular changed bio-signal changing from the first state to the second state. 2. The method as claimed in claim 1 wherein the bio-signal profile comprises data collected for the user over a period of time relating to a plurality of different modes of operation of the apparatus and correlated bio-signals for the user, wherein respective normal ranges for modes of operation of the apparatus is provided by the bio-signal profile, wherein a first normal range of bio-signals for the first mode of operation is different to a second normal range of bio-signals for the second mode of operation. 3. The method as claimed in claim 1 further comprising: enabling an output of the apparatus to be modified if the particular changed bio-signal is outside the normal range for the particular mode of operation of the apparatus. 4. The method as claimed in claim 3 wherein the output which is modified comprises a user interface. 5. The method as claimed in claim 1, additionally comprising, repeatedly, over a time period of at least weeks, correlating, by the apparatus, the at least one detected bio-signal of the user with respective determined mode of operations and storing correlations in the bio-signal profile. ... | NOKIA TECHNOLOGIES OY | A61B005/00 G06F003/01
US10244978 | B2 | 2019-04-02 | Method for assessment of cerebrovascular regulation | 2016-06-24 | A system device and method are presented for determining if cerebral blood flow autoregulation functionality has been compromised in a patient. The system includes sensors for detecting and measuring at least two physiological parameters such as oxygenation and blood pressure. The system analyzes these measurements and presents them as waveforms. Episodes of interest in each waveform are determined and compared. Any time lag between the occurrence of episodes of interest in each waveform is established and accounted for. Where there is correspondence between episodes of interest in each waveform then impairment of cerebral blood flow autoregulation is likely. | 1. A system for detecting and diagnosing potential dysfunction of cerebral autoregulation (CAR) comprising: a headset, the headset containing:an oximetry sensor, the oximetry sensor configured to detect and measure cerebral oxygen concentration and provide cerebral oxygen concentration measurements over a period of time in the form of cerebral oxygen concentration signals; anda pressure sensor, the pressure sensor configured to detect and measure arterial blood pressure and provide arterial blood pressure measurements over the period of time in the form of arterial blood pressure signals,the headset is configured such that when placed on a patient's head the oximetry sensor is positioned over the patient's forehead and the pressure sensor is positioned over a region of the patient's head corresponding to the location of the patient's superficial temporal artery;the headset in communication with:a signal processor, the signal processor configured to receive cerebral oxygen concentration signals and arterial blood pressure signals and generate a cross-correlation result representative of lead time between the cerebral oxygen concentration signals and the arterial blood pressure signals; to identify and define a cerebral oxygen concentration waveform based on the cerebral oxygen concentration signals and an arterial blood pressure waveform based on the arterial blood pressure signals, wherein each waveform comprises a beginning minimum value, a rising segment, a maximum value and a decreasing segment, the rising segment being an episode of interest; and to determine a dysfunction of CAR when the cross-correlation result indicates a similarity of pattern between episodes of interest in the waveforms; anda display, the display configured to display the cerebral oxygen concentration waveform and the arterial blood pressure waveform, the display also configured to display the cross-correlation result and the dysfunction of CAR. 2. The system of claim 1, wherein normal CAR function is displayed when the cross-correlation result indicates no similarity of pattern between episodes of interest in the waveforms. 3. The system of claim 2 wherein the cross-correlation function is defined as the sum of the products of the pressure measurements and time delayed oximetry measurements over a period corresponding to each episode of interest. 4. The system of claim 2 wherein the oximetry sensor comprises an array of near infrared spectroscopy optical elements. 5. The system of claim 2 wherein the pressure sensor comprises an applanation tonometry pressure sensor. 6. The system of claim 2 wherein the oximetry sensor and the pressure sensor are in wireless communication with the signal processor. 7. The system of claim 2 wherein the signal processor comprises at least one bandpass filter through which at least one of the cerebral oxygen concentration signals and arterial blood pressure signals are passed before the signal processor generates the cross-correlatio... | Brain Check Medical, LLC | A61B005/00 A61B005/02 A61B005/026 A61B005/03 A61B005/1455 A61B005/021
US10255674 | B2 | 2019-04-09 | Surface reflectance reduction in images using non-specular portion replacement | 2016-05-25 | Embodiments include method, systems and computer program products for reducing surface reflectance, for example in a photograph. Aspects include receiving an image set containing a plurality of images of an object. Aspects also include determining geometric transformations for the images and constructing a panorama of the object from the images using the geometric transformations. Aspects also include replacing a portion in the panorama with a corresponding replacement portion from the image set. | 1. A computer-implemented method for reducing surface reflectance, the method comprising: receiving, by a processor, an image set comprising a plurality of images of an object;determining a plurality of geometric transformations for the plurality of images of the object;constructing a panorama of the object from the plurality of images using the geometric transformations;replacing one or more specular portions in the panorama with a corresponding one or more replacement non-specular portions from the image set,wherein the replacing of the one or more specular portions in the panorama with the corresponding one or more replacement non-specular portions from the image set comprises:identifying, from source images respectively corresponding to the one or more specular portions, related images comprising one or more images related to the source images by the geometric transformations which have one or more overlapping portions that overlap with the one or more specular portions; andselecting the corresponding one or more replacement non-specular portions from the one or more overlapping portions of the related images that have lesser brightness than of each of the one or more specular portions. 2. The computer-implemented method of claim 1, wherein the plurality of images represent a skin surface. 3. The computer-implemented method of claim 1, wherein the object is a skin lesion. 4. The computer-implemented method of claim 1, wherein the image set is derived from a mobile device. 5. The computer-implemented method of claim 1, wherein the processor is located in a portable device. 6. The computer-implemented method of claim 4, wherein the portable device is a network connected device. 7. The computer-implemented method of claim 4, wherein the portable device is a network disconnected device. 8. The computer-implemented method of claim 1, wherein determining a geometric transformation between the polarity of images comprises: selecting a pair of images from the image set, the pair of images comprising a pair first image and a pair second image;identifying a plurality of feature points of the object in the pair first image;identifying a plurality of feature points of the object in the pair second image; andresponsive to a determination that one of the feature points in the first pair image matches one of the feature points in the second pair image, storing a pair transform for the pair of images. 9. The computer-implemented method of claim 1, wherein constructing the panorama of the object comprises: selecting a first image from the image set;determining a frame of reference with respect to the first image;generating a mosaic image set comprising the first image;rendering the first image into the panorama;removing the first image from the image set;identifying a second image in the image set, the second image having a geometric transformation relative to the first image and the second image; andrendering the second image into the panorama using ... | INTERNATIONAL BUSINESS MACHINES CORPORATION | G06K009/00 G06T007/00 G06T003/40 A61B005/00
US10245973 | B2 | 2019-04-02 | Technology and methods of on-board vehicle occupant accurate weighing by a simplified weighing apparatus based on weighing moderator and its applications in on-board occupant weighing systems | 2017-02-10 | An on-board vehicle occupant weighing technology includes a simplified vehicle occupant weighing apparatus based on the discovered horwest effect and weighing moderator. The simplified weighing apparatus utilizes a weighing unit connected to the car seat of the vehicle occupant and a further weighing moderator, which provides convenient weighing of the foot part of the occupant's body by the same weighing unit that is connected to the car seat. The technology employs several methods of the weight measurements provided by different moderator approaches. The technology, methods, and simplified weighing apparatus are employed in on-board vehicle overweight and obesity preventing system wherein a weight trend analyzer provides predicting possibility of the occupant's overweight or obesity in a short predetermined period of time and automatically warning a vehicle occupant and a health care provider of the condition. The technology may also provide an accurate and convenient occupant's weight measurement in the vehicle safety devices such as seat belt and air bag Supplemental Restraint System (SRS system) to improve the Occupant Classification System to prevent possible extra force applied to the occupant's body in case of collision. | 1. A method of weighing a person sitting in a seat of a vehicle, comprising: applying a force in a horizontal direction of a predetermined value with respect to a substantially vertical surface of another object that is a predetermined distance away from a weighing unit operatively coupled to the seat of the vehicle, wherein the application of the horizontal force does not change a weight measurement of the object recorded by the weighing unit when the object is applying the force to the vertical surface wherein the horwest effect is defined by a rule that states that an object located in a closed system and on the weighing unit providing and applying a force in a horizontal direction of a predetermined value with respect to a substantially vertical surface of another object that is a predetermined distance away from the weighing unit, does not change a weight measurement of the object recorded by the weighing unit when the object is applying the force to the substantially vertical surface wherein said horwest effect provides an accurate weight measurement of an occupant sitting on the seat, to which the weighing unit is operatively attached, by compressing in a horizontal direction a piece that is hanging from a substantially vertical part of the vehicle and secures the foot of the occupant while being compressed by the foot of the occupant in a horizontal direction, and this compressing does not influence the accurate weight measurement of the occupant's whole body measured by said weighing unit at the time when a switch connected to said substantially vertical part of the vehicle signals to a computing and control unit that the foot of the occupant compresses the piece and the current result of the weight measurement is correct. 2. A method of weighing a person sitting in a seat of a vehicle, comprising: applying a force in a horizontal direction of a predetermined value with respect to a substantially vertical surface of another object that is a predetermined distance away from a weighing unit operatively coupled to the seat of the vehicle, wherein the application of the horizontal force does not change a weight measurement of the object recorded by the weighing unit when the object is applying the force to the vertical surface wherein the horwest effect is defined by a rule that states that an object located in a closed system and on the weighing unit providing and applying a force in a horizontal direction of a predetermined value with respect to a substantially vertical surface of another object that is a predetermined distance away from the weighing unit, does not change a weight measurement of the object recorded by the weighing unit when the object is applying the force to the substantially vertical surface wherein said horwest effect provides an accurate weight measurement of an occupant sitting on the seat, to which a weighing unit is operatively attached, by the occupant compressing in a horizontal frontal direction at least one of ... | - | G01G019/12 A61B005/00 B60N002/00 G01G019/44 G16H050/30 G01G019/414 B60R021/015 G06F019/00
US10258237 | B2 | 2019-04-16 | Photobiomedical measurement apparatus | 2012-01-10 | A photobiomedical measurement apparatus includes a measurement point determination module to determine a specified position in a brain surface image as a measurement point by designating the specified position in the brain surface image with an input device, an estimated point determination module to determine a specific position in a scalp surface image as an estimated point(s) based on the measurement point (m) and displaying an image of the estimated point (s); and a position-guiding module that displays, on the scalp surface image pathway images (L1, L2), which represent the shortest pathways along the scalp surface between the estimated point (s) and reference points on the scalp surface image corresponding to reference points of the subject. | 1. A photobiomedical measurement apparatus, comprising: a display device that conducts an image-display of a subject;an input device that designates an input to said photobiomedical measurement apparatus;a computer, having a central processing unit (CPU), configured tospecify a predetermined position of a brain surface image as a measurement point by designating said predetermined position of an image-displayed brain surface image based on a 3-dimensional configuration image data showing a positional relationship between a scalp surface and a brain surface by using said input device;determine a position of the image-displayed scalp surface image based on said 3-dimensional configuration image data and the measurement point as an estimated point;cause the display device to display the estimated point on the scalp surface image; andcause the display device to display a pathway image showing the shortest pathway along the scalp surface between said estimated point and a reference point of the scalp surface image corresponding to a reference point of said subject on said scalp surface image. 2. The photobiomedical measurement apparatus, according to claim 1, wherein the computer, having the central processing unit (CPU), is further configured to: acquire a scalp surface configuration image data by extracting a configuration video image data showing said scalp surface, and further acquire a brain surface configuration image data by extracting a configuration video image data showing said brain surface, based on a configuration video image data showing the subject, including said scalp surface and said brain surface; andgenerate said 3-dimensional configuration image data by synthesizing said scalp surface configuration image data and said brain surface configuration image data. 3. The photobiomedical measurement apparatus, according to claim 1, wherein: said reference point is one of a nasal root, an occipital protuberance, a right bipreauricular point, and a left bipreauricular point. 4. The photobiomedical measurement apparatus, according to claim 1, wherein the computer, having a central processing unit (CPU), is further configured to: determine a position of said scalp surface image in a shortest distance from said measurement point as the estimated point. 5. The photobiomedical measurement apparatus, according to claim 1, further comprising: at least one measurement probe having at least one light emission probe arrayed on said scalp surface and at least one light receiving probe arrayed on said scalp surface; andsaid light emission probe irradiates a light onto said scalp surface and said light receiving probe detects a light emitted from said scalp surface. 6. The photobiomedical measurement apparatus, according to claim 2, further comprising the computer, having the central processing unit (CPU), is further configured to: acquire said configuration video image showing the subject and including said scalp surface and said brain surface, an... | SHIMADZU CORPORATION | A61B005/00 A61B005/06 A61B005/055 G01R033/48 A61B005/1455
US10251588 | B2 | 2019-04-09 | Glucose sensor signal reliability analysis | 2015-04-14 | Disclosed are methods, apparatuses, etc. for glucose sensor signal reliability analysis. | 1. A method comprising: obtaining a plurality of glucose sensor measurements at a glucose sensor over a time interval by receiving an electrical current generated by the glucose sensor during a time that the glucose sensor is in contact with a patient;storing the plurality of glucose sensor measurements as sensor data in a memory; anddetecting a decrease in an ability of the glucose sensor to accurately reflect a glucose level in a fluid of the patient based, at least in part, on an application of one or more thresholds to one or more sensitivity metrics, at least one of said sensitivity metrics being based, at least in part, on said glucose sensor measurements,wherein at least one of the sensitivity metrics comprises a measurement of dispersion of a rate of change in the glucose sensor measurements over at least a portion of the time interval,wherein a value of the measurement of dispersion that reflects a greater degree of dispersion corresponds to a greater ability of the glucose sensor to accurately reflect the glucose level, and a value of the measurement of dispersion that reflects a smaller degree of dispersion corresponds to a lesser ability of the glucose sensor to accurately reflect the glucose level, andwherein the detecting the decrease in the ability of the glucose sensor, the application of the one or more thresholds to the one or more sensitivity metrics, and the measurement of dispersion of the rate of change in the glucose sensor measurements are performed by one or more processors. 2. The method of claim 1, wherein said measurement of dispersion of said rate of change comprises a variance of said rate of change. 3. The method of claim 1, wherein at least one of said sensitivity metrics comprises a computed mean value of said glucose sensor measurements obtained over said at least a portion of said time interval. 4. The method of claim 1, and further comprising: generating an alert signal in response to the detecting the decrease in the ability of the glucose sensor to accurately reflect a glucose level. 5. The method of claim 1, wherein said at least a portion of said time interval comprises a sliding time window. 6. The method of claim 1, wherein said one or more sensitivity metrics further comprise a mean value of said glucose sensor measurements over the at least a portion of said time interval, and wherein the decrease in the ability of the glucose sensor to accurately reflect the glucose level is detected if the measurement of dispersion of a rate of change in said glucose sensor measurements is less than a first threshold and the mean value of said glucose sensor measurements is less than a second threshold. 7. The method of claim 1, wherein the fluid of the patient is an interstitial fluid. 8. A method comprising: obtaining a plurality of glucose sensor measurements at a glucose sensor over a time interval by receiving an electrical current generated by the glucose sensor during a time that the glucose sensor is in... | Medtronic Minimed, Inc. | A61B005/00 A61B005/145 A61M005/142 A61M005/172 A61B005/1486 A61B005/1495
US10248200 | B2 | 2019-04-02 | Wearable devices, wearable robotic devices, gloves, and systems, methods, and computer program products interacting with the same | 2015-02-27 | One aspect of the invention provides a wearable device including: at least one compliant region adapted and configured to be placed over a joint of a subject and at least two flexible but less compliant regions coupled to opposite ends of the compliant region. Another aspect of the invention provides a wearable robotic device including a wearable device as described herein and at least one actuator adapted and configured to move the flexible but less compliant regions relative to each other. | 1. A wearable device comprising: at least one compliant textile region adapted and configured to be placed over a joint of a subject; andat least two flexible but less compliant textile regions coupled to opposite ends of the compliant region located on either side of the joint and encircling the joint;wherein the at least two flexible but less compliant textile regions are steam hardened. 2. The wearable device of claim 1, wherein the at least one compliant textile region comprises a textile including one or more fibers selected from the group consisting of: natural fibers, cotton, wool, silk, hemp, flax, animal hair, jute, modal, cellulose, bamboo, piña, ramie, nettles, milkweed, seaweed, metals, manufactured fibers, azlon, acetate, triacetate, viscose, lyocell, glass, graphite carbon, carbon fiber, carbon nanotube, liquid crystal, ceramics, polyesters, aramids, para-aramids, meta-aramids, aromatic polyesters, rayon, acrylics, modacrylics, polyacrylonitrile, polylactides (PLAs), polyamides, polyamide 6, polyamide 6.6, rubber lastrile, lastol, polyethylene (PE), high-density polyethylene (HDPE), polyethylene terephthalate (PET), polypropylene (PP), polytetrafluoroethylene (PTFE), vinyl, vinyon, vinylidene chloride, polyvinylidene chloride (PVDC), polybenzimidazole (PBI), novoloid, melamine, anidex, nytril, elastoester, nylon, spandex/elastane, olefins, biosynthetic polymers, and blends of the same. 3. The wearable device of claim 1, wherein the at least one compliant textile region comprises an elastomer. 4. The wearable device of claim 1, wherein the at least one compliant textile region is capable of elongation between 160% and about 180%. 5. The wearable device of claim 1, wherein the at least two flexible but less compliant textile regions-include one or more fibers selected from the group consisting of: natural fibers, cotton, wool, silk, hemp, flax, animal hair, jute, modal, cellulose, bamboo, piña, ramie, nettles, milkweed, seaweed, metals, manufactured fibers, azlon, acetate, triacetate, viscose, lyocell, glass, graphite carbon, carbon fiber, carbon nanotube, liquid crystal, ceramics, polyesters, aramids, para-aramids, meta-aramids, aromatic polyesters, rayon, acrylics, modacrylics, polyacrylonitrile, polylactides (PLAs), polyamides, polyamide 6, polyamide 6.6, rubber lastrile, lastol, polyethylene (PE), high-density polyethylene (HDPE), polyethylene terephthalate (PET), polypropylene (PP), polytetrafluoroethylene (PTFE), vinyl, vinyon, vinylidene chloride, polyvinylidene chloride (PVDC), polybenzimidazole (PBI), novoloid, melamine, anidex, nytril, elastoester, nylon, spandex/elastane, olefins, biosynthetic polymers, and blends of the same. 6. The wearable device of claim 1, wherein the at least two flexible but less compliant textile regions are capable of elongation between 91% and 111%. 7. The wearable device of claim 1, wherein the at least one compliant textile region and at least two flexible but less compliant textile region... | Drexel University | A61B005/00 A61B005/22 A61F002/58 A61F005/01 A61H001/02 G06F003/01 B25J013/02
US10251695 | B2 | 2019-04-09 | Surgical instrument with tissue recognition | 2014-06-19 | An electrosurgical device for recognizing tissue by means of spectral analysis of the light generated at an electrode. An acoustic or optical indicator device displays the tissue type permanently or when detecting certain tissue. Indicators, in particular optical indicators, are arranged in the application field of view, so as to support the user in response to making an incision. | 1. An electrosurgical device for impacting a biological tissue by means of an electrical discharge comprising: an instrument comprising an electrode, which can be connected to an electrical source;a plurality of light-recording devices arranged radially around the electrode and oriented in an axial direction toward respective portions of biological tissue to record in respective light-recording fields light emitted from a spark hitting the respective portions of biological tissue, the light-recording fields extending from the plurality of light-recording devices to the portions of biological tissue and arranged radially around the electrode;a light-analysis device configured to determine tissue type of the portions of biological tissue by means of spectral analysis of the light emitted by the spark and recorded by the light-recording devices; andan indicator device for displaying a color corresponding to the determined tissue type and for indicating the radial direction relative to the electrode of the portions of the biological tissue having the respective tissue type,wherein the indicator device comprises projection means to project the colored light corresponding to the determined tissue type into the light-recording fields. 2. The device of claim 1, wherein the indicator device is arranged in an area that is visible by a user of the electrosurgical device. 3. The device of claim 1, wherein the light-analysis device is equipped to compare the recorded light with at least one reference spectral dataset. 4. The device of claim 3, wherein the light-analysis device is configured to obtain the reference spectral dataset in one or a plurality of calibration steps. 5. The device of claim 1, wherein the projection means includes indicator fibers or a second part of an optical fiber, which are connected to a plurality of light outlet windows. 6. The device of claim 5, wherein the light outlet windows are respectively arranged in or at a plurality of light inlet windows of respective light-recording devices. 7. The device of claim 1, wherein each of the plurality of light-recording devices includes distal end areas of at least one fiber bundle extending from a respective light inlet window to the light-analysis device. 8. The device of claim 1, wherein each of the plurality of light-recording devices comprises a light inlet window, to which a cleaning device is assigned. 9. The device of claim 1, wherein each of the plurality of light-recording devices includes a lens arrangement. 10. The device of claim 1, wherein the electrode is held at a coupling piece releasably connected to the instrument, wherein the coupling piece comprises a plurality of viewing windows corresponding respectively to the plurality of light-recording devices that are arranged around the electrode in a ring-shaped manner. 11. The device of claim 1, wherein the light-analysis device comprises an operational control device, which is equipped to start the spectral tissue an... | ERBE ELEKTROMEDIZIN GMBH | A61B018/12 A61B005/00 A61B018/00 A61B018/14
US10244968 | B2 | 2019-04-02 | Method and system for tracking a person in a medical room | 2015-12-15 | A method for tracking the position of a person in an environment, such as a medical room, relative to a medical device is presented. The method comprises identifying the position of a medical device in the environment, providing a mobile device in the vicinity of a person in the environment, the mobile device configured to follow movement of the person in the environment, and identifying the position of the mobile device in the environment by using at least one stationary device. Further, the method comprises using a processor to process data relating to the position of the mobile device in the environment to obtain an expected position of the person in the environment, data relating to the position of the medical device in the environment, and data relating the expected position of the person in the environment to obtain an expected relative position of the person with respect to the medical device. | 1. Method for tracking the position of a person in an environment relative to a medical device, comprising: providing a medical device in the environment;providing at least one stationary device in the environment, wherein the stationary resides in a fixed position in the environment;providing a first mobile device associates with a caregiver in the environment, and a second mobile device associated with a patient in the environment, the first and second mobile devices configured to follow any movement of the caregiver and patient in the environment;identifying the position of the medical device in the environment;identifying the position of the first and the second mobile devices in the environment using the at least one stationary device; andusing a processor to process data relating to the position of the first and the second mobile devices in the environment to obtain an expected position of the caregiver and the patient in the environment, data relating to the position of the medical device in the environment, and data relating to the expected position of the caregiver and the patient in the environment to obtain an expected relative position of the caregiver and the patient respectively relative to the medical device. 2. The method according to claim 1, further comprising attaching the mobile device to the at least one of the caregiver and patient. 3. The method according to claim 1, further comprising: identifying the position and orientation of the medical device in the environment;identifying the position and orientation of the first and the second mobile devices in the environment; andusing a processor to process data relating to the position and orientation of the mobile device in the environment to obtain an expected position and orientation of the caregiver and the patient in the environment, data relating to the position and orientation of the medical device, and data relating the expected position and orientation of the caregiver and the patient in the environment to obtain an expected relative position and orientation of the caregiver and the patient with respect to the medical device. 4. The method according to claim 1, further comprising: using a processor to create a patient model; andprocessing data relating to the position of the second mobile device in the environment in combination with the patient model to obtain the expected position of the patient in the environment. 5. The method according to claim 1, further comprising using a processor to process data relating to the position of the medical device in the environment and data relating the expected position of the caregiver and the patient in the environment to obtain an expected relative position of the person with respect to the medical device in real time. 6. The method according to claim 1, further comprising using the obtained expected relative position of the caregiver and the patient with respect to the medical device to generate an instruction for the medic... | GENERAL ELECTRIC COMPANY | A61B005/11 A61B006/00 A61B006/10 A61B005/00 G06F019/00
US10258281 | B2 | 2019-04-16 | Patient interface for reusable optical sensor | 2017-11-29 | A disposable patient interface includes a reusable sensor that removably mounts within a shoe of the disposable patient interface when at least one protrusion on opposite ends of the sensor removably lock with corresponding at least one aperture on opposite portions of the shoe. The patient interface includes a compliant structure which conforms to a patient's body upon placement thereon without causing wrinkles in the compliant structure so as to maximize adhesion of the compliant structure against skin on the patient's body when the compliant structure is conformed to muscle underlying skin on the patient's body. | 1. A patient interface for a reusable optical sensor, the patient interface comprising: a conformal placement element comprising a first surface and a second surface opposite the first surface, wherein the conformal placement element has a compliant structure which conforms to a patient's body upon placement of the first surface thereon; anda shoe fixed with the second surface of the conformal placement element and which is adapted to removably receive a reusable optical sensor;wherein the compliant structure comprises three or more wings which collectively cause optical elements of the sensor to rest flush against the patient's body when the compliant structure conforms to the patient's body without permitting ambient air or light to pass between the optical elements and the patient's body, and wherein a first angle is formed between a first of the three or more wings and a second of the three or more wings, and a second angle is formed between the first of the three or more wings and a third of the three or more wings to reduce wrinkling of the three or more wings upon adherence to skin of the patient's body. 2. The patient interface of claim 1 wherein the reusable optical sensor comprises a receiver, the shoe comprises a detectable element, and the receiver is configured to detect whether the reusable optical sensor is removably received in the shoe. 3. The patient interface of claim 1, wherein the three or more wings comprise two wings of equal size that are disposed on opposite sides of the shoe. 4. The patient interface of claim 1, wherein the compliant structure comprises five or more wings. 5. The patient interface of claim 1, wherein the three or more wings are sized and dimensioned to conform to muscle underlying skin on the patient's body. 6. The patient interface of claim 1, wherein the three or more wings comprise at least one pair of wings positioned proximal a medial portion of the shoe. 7. The patient interface of claim 1, wherein the three or more wings comprise at least one pair of wings positioned proximal a heel portion of the shoe. 8. The patient interface of claim 1, wherein the three or more wings comprise at least one wing proximate a toe portion of the shoe. 9. The patient interface of claim 1, wherein the three or more wings comprise a plurality of pairs of wings. 10. The patient interface of claim 1, wherein the compliant structure conforms to a part of the patient's body selected from the group consisting of a deltoid, an upper arm, a calf, a thigh, a forearm, an upper back, and a lower back. 11. The patient interface of claim 1, wherein the compliant structure comprises a material selected from the group consisting of open-celled foam, closed-cell foam, natural rubber, synthetic rubber, black polyurethane foam, and thermoplastic elastomer. 12. The patient interface of claim 1, wherein the shoe comprises a base positioned against the second surface of the conformal placement element, and a barrier extending ... | ZOLL MEDICAL CORPORATION | A61B005/00 A61B005/1455
US10276998 | B2 | 2019-04-30 | Solid-state laser device and photoacoustic measurement device | 2016-09-15 | In a solid-state laser device and a photoacoustic measurement device including the solid-state laser device, the distance between a laser rod and a flash lamp is narrowed. A shielding lid shields mirrors and an optical path of laser light from the outside. A first portion of a frame body of a laser chamber is exposed from the shielding lid. A flash lamp stored in the frame body of the laser chamber is able to be removed from and inserted into the first portion of the frame body. A thin film portion having a thickness smaller than the thickness of other portions of the shielding lid is provided in at least a part of a region of the shielding lid covering the optical path of a light beam on the outside in a longitudinal direction from the first portion of the frame body of the laser chamber. | 1. A solid-state laser device comprising: a laser rod;an excitation lamp which emits excitation light to the laser rod;a laser chamber which includes a frame body having an internal space storing the laser rod and the excitation lamp and transmits light emitted from the excitation lamp to the laser rod inside the frame body, a first portion of the frame body storing the excitation lamp having a first hole portion having a diameter greater than the outer diameter of the excitation lamp and a second portion of the frame body storing the laser rod having a second hole portion into which the laser rod is inserted;a pair of mirrors provided on the optical path of a light beam emitted from the laser rod;a housing to which the laser chamber and the pair of mirrors are directly attached; anda shielding portion which shields the second portion of the frame body of the laser chamber attached to the housing, the pair of mirrors, and the optical path of the light beam emitted from the laser rod from the outside,wherein the first portion of the frame body of the laser chamber further has an O ring attachment portion in which an O ring having an outer diameter greater than the diameter of the first hole portion is attached to an end portion in a longitudinal direction, the excitation lamp is able to be removed from and inserted into the laser chamber intermediated by the first hole portion, and the thickness of at least a part of a region of the shielding portion covering the optical path of the light beam emitted from the second hole portion is smaller than the thickness of other portions of the shielding portion on the outside in the longitudinal direction from the first portion of the frame body of the laser chamber. 2. The solid-state laser device according to claim 1, wherein the shielding portion includes a plate-shaped lid portion which has an opening wider than the laser chamber and an insulating member which closes the opening of the plate-shaped lid portion and has a duct, through which the light beam emitted from the laser rod passes, and the laser chamber is attached to the housing intermediated by the insulating member. 3. The solid-state laser device according to claim 2, wherein the first portion of the frame body of the laser chamber is exposed from the insulating member. 4. The solid-state laser device according to claim 2, wherein the duct is a through hole formed in the insulating member, and the thickness of a partition wall of the insulating member which separates the outside on the first portion side of the frame body from the through hole is smaller than the thickness of the plate-shaped lid portion. 5. The solid-state laser device according to claim 3, wherein the duct is a through hole formed in the insulating member, and the thickness of a partition wall of the insulating member which separates the outside on the first portion side of the frame body from the through hole is smaller than the thickness of the plate-shaped lid portio... | FUJIFILM Corporation | H01S003/02 A61B005/00 H01S003/093 H01S003/06 H01S003/04
US10271754 | B2 | 2019-04-30 | Physiological monitoring device | 2018-06-12 | The present invention relates to a physiological monitoring device. Some embodiments of the invention allow for long-term monitoring of physiological signals. Further embodiments may also allow for the monitoring of secondary signals such as motion. | 1. An electronic device for monitoring physiological signals in a mammal, the device comprising: a plurality of flexible wings extending laterally from a rigid housing, each flexible wing configured to conform to a surface of the mammal and comprising a lower substrate layer, an upper substrate layer, and a bottom surface comprising a long-term adhesive, the long-term adhesive configured to adhere to the skin of the mammal;wherein the plurality of flexible wings comprise a first material and the rigid housing comprises a second material, the second material more rigid than the first material;a hardware processor housed within the rigid housing, the rigid housing configured to prevent deformation of the hardware processor in response to movement of the mammal;a flexible electrode embedded within each flexible wing, each electrode configured to provide conformal contact with a non-planar surface of the skin of the mammal during movement of the mammal;an electrode trace positioned between the upper substrate layer and the lower substrate layer, the upper substrate layer comprising a rim extending horizontally outward beyond the lower substrate layer, the rim being thinner in a vertical plane than an adjacent portion of the flexible wing and configured to reduce edge-lift of the flexible wing from the skin of the mammal; andwherein each electrode trace extends outward from the rigid housing, each electrode trace conforming to an upper surface of a flexible electrode, the electrode traces and the flexible electrodes configured to remain conformal with the skin of the mammal during bending of the skin. 2. The electronic device of claim 1, wherein each electrode trace conforms to the entire upper surface of a flexible electrode. 3. The electronic device of claim 1, wherein the electrode traces comprise a third material and the flexible electrodes comprise a fourth material, the third material different from the fourth material. 4. The electronic device of claim 1, further comprising a plurality of tabs, each tab extending from the housing and positioned over an electrode trace, wherein each tab is configured to provide strain relief to an electrode trace. 5. The electronic device of claim 1, wherein the plurality of electrode traces are not relied upon for mechanical support. 6. The electronic device of claim 1, wherein the rigid housing comprises a first hook, the first hook configured to engage a second hook, the second hook attached to a battery holder, the first hook more rigid than the second hook. 7. The electronic device of claim 1, wherein the rigid housing comprises a patient trigger configured to depress and record an instance of a perceived cardiac event, the patient trigger covering a majority of the top surface of the rigid housing. 8. The electronic device of claim 7, further comprising a support post positioned beneath the patient trigger, the support post configured to remain rigid during depression of the patient trigger. 9. The... | iRhythm Technologies, Inc. | A61B005/0402 A61B005/0408 A61B005/00
US10245118 | B2 | 2019-04-02 | Signal tag detection components, devices, and systems | 2017-07-10 | Provided herein are systems, devices, assemblies, and methods for localization of a tag in a tissue of a patient. For example, provided herein are systems, devices, and methods employing a detection component that is attached to or integrated with a surgical device, where the detection component detects a signal from a tag in a patient, where the tag is activated by remote introduction of a magnetic field. | 1. A method for localizing a tissue region of a patient, comprising: a) placing a remote activating device and a patient in proximity to each other,wherein said remote activating device generates a magnetic field, andwherein said patient comprises a tag at a location in, on, or proximal to a tissue of said patient; andb) localizing said tag in said patient by generating a magnetic field with said remote activating device and detecting a signal from said tag using a detector component,wherein said detector component comprises an electronics component and at least one sense coil and is attached to, or integrated with, a surgical device, wherein said electronics component comprises a signal processor, andwherein said detector component and said remote activating device are separate. 2. The method of claim 1, wherein said at least one sense coil comprises at least three sense coils that are separated from each other by at least 20 mm. 3. The method of claim 1, wherein said at least one sense coil comprises three sense coils arranged in a triangle. 4. The method of claim 1, wherein said remote activating device comprises an excitation coil. 5. The method of claim 1, wherein said electronics component comprises: i) a spatial orientation indicator, and/or ii) a distance-to-tag indicator. 6. The method of claim 1, wherein said signal comprises: i) a signal detectable by sensory perception; ii) an interruption or perturbation in said magnetic field; or iii) light. 7. A system comprising: i) a surgical instrument comprising a cutting and/or cautery tip,ii) a remote activating device that generates a magnetic field, wherein said remote activating device comprises a flat pad configured to be positioned under a patient, wherein said flat pad comprises multiple activating coils, wherein each of said activating coils comprises magnet wire wound around a mandrel,iii) an RFID tag that is insertable at a location in or on a tissue of said patient wherein said RFID tag is activated by said magnetic field,iv) a control unit comprising a processor and a control software, wherein said control unit is linked to said remote activating device, and,v) a visual display component configured to display a distance of said cutting or cautery tip to said RFID tag. | Elucent Medical, Inc. | A61B005/05 A61B090/00 A61B090/98 A61B018/14 A61B017/00 A61B018/00 A61B034/20
US10252106 | B2 | 2019-04-09 | Golf swing analysis apparatus and golf club fitting apparatus | 2015-06-18 | A golf swing analysis apparatus for analyzing a swing action of a golf club is provided. The golf swing analysis apparatus comprises an acquisition unit configured to acquire a measurement value obtained by measuring the swing action using a measurement device; a grip behavior derivation unit configured to derive a behavior of a grip of the golf club that occurs during the swing action, based on the measurement value; and a shoulder behavior derivation unit configured to derive a behavior of a pseudo shoulder of a golfer that occurs during the swing action, based on the behavior of the grip. | 1. A golf swing analysis apparatus for analyzing a swing action of a golf club, comprising: a communication device;a storage;an acquisition unit of a processor configured to acquire a measurement value obtained by measuring the swing action using a measurement device from the measurement device via the communication device and store the measurement value in the storage;a grip behavior derivation unit of the processor configured to derive a behavior of a grip of the golf club that occurs during the swing action, based on the measurement value stored in the storage; anda shoulder behavior derivation unit of the processor configured to derive a behavior of a pseudo shoulder of a golfer that occurs during the swing action, based on the behavior of the grip, the behavior of the pseudo shoulder including a rotary motion of the pseudo shoulder,wherein the grip behavior derivation unit is configured to derive the behavior of the grip in a global coordinate system, and transform the derived behavior of the grip into a behavior in a swing plane, andwherein the shoulder behavior derivation unit is configured to derive the behavior of the pseudo shoulder in the swing plane, based on the behavior of the grip in the swing plane. 2. The golf swing analysis apparatus according to claim 1, wherein the grip behavior derivation unit is configured to derive a grip velocity and a grip angular velocity, and the shoulder behavior derivation unit is configured to calculate an angular velocity of an arm of the golfer, based on the grip velocity. 3. The golf swing analysis apparatus according to claim 1, wherein the shoulder behavior derivation unit is configured to derive the behavior of the pseudo shoulder, under an assumption that the grip circulates about the shoulder and the shoulder does not move during the swing action. 4. The golf swing analysis apparatus according to claim 1, wherein the acquisition unit is configured to acquire the measurement value of the swing action measured by an acceleration sensor and an angular velocity sensor attached to the golf club that serve as the measurement device. 5. The golf swing analysis apparatus according to claim 1, further comprising an index calculation unit configured to calculate at least one of a head speed, a torque exertion amount, an average torque, an average power and an energy exertion amount, as a swing index characterizing the swing action, based on the behavior of the grip and the behavior of the pseudo shoulder. 6. A golf swing analysis method of using the golf swing analysis apparatus according to claim 1 for analyzing a swing action of a golf club, comprising the steps of: measuring the swing action using the measurement device to acquire the measurement value;deriving the behavior of the grip of the golf club that occurs during the swing action, based on the measurement value of the swing action; andderiving the behavior of the pseudo shoulder of the golfer that occurs during the swing action, based o... | SUMITOMO RUBBER INDUSTRIES, LTD. | A63B067/02 A63B069/36 A63B024/00 G06K009/00 A61B005/00 A61B005/11
US10265195 | B2 | 2019-04-23 | Unidirectional actuated exoskeleton device | 2017-10-12 | The present invention is directed to an autonomous exoskeleton device that includes one or more actuators, one or more controllers, one or more sensors with one or more unidirectional transmissions. The present invention provides a mechanical joint in parallel with a biological joint. The exoskeleton device preferably includes and electric motor and winch, chain, belt, cam transmission or other mechanism for providing unidirectional force to assist rotation about the biologic joint. Moreover, a controller, a motor angle sensor, joint angle sensor and/or force sensor may be used for additional control and monitoring of the device. The motor may be any type of motor, but is preferably brushless in configuration where its diameter is larger than its length to provide a compact and lightweight exoskeleton device. | 1. A biomechanical joint for generating torque about an axis, comprising: a shin pad configured to be coupled to a shin of a user;a shank structure, having a first end and a second end; the first end of the shank structure being connected to the shin pad;an electric motor having a motor axis of rotation; the electric motor being attached to the shank structure having a longitudinal axis; the motor axis of rotation being configured to be perpendicular to the longitudinal axis of the shank structure; the electric motor being configured and arranged with a unidirectional transmission;a joint cross member;a lever arm connected to the joint cross member; the second end of the shank structure being pivotally connected to the joint cross member about a first joint with an axis of rotation configured to be perpendicular to a sagittal plane of a user;a rotary encoder disposed at the first joint;a foot plate configured to be coupled to the foot of a user; the foot plate being pivotally connected to the joint cross member about a second joint with an axis of rotation configured to be perpendicular to the axis of rotation of the first joint; andwherein the unidirectional transmission is connected between the electric motor and the lever arm. 2. The biomechanical joint of claim 1, wherein the first joint includes a plurality of bearings. 3. The biomechanical joint of claim 1, wherein a mass of the biomechanical joint is configured to be locatable on a lateral, anterior, or posterior sides of the shin and foot. 4. The biomechanical joint of claim 1, wherein the unidirectional transmission includes a winch and a cord where the winch is configured to wind up the cord. 5. The biomechanical joint of claim 4, wherein the cord has parallel or twisted fibers. 6. The biomechanical joint of claim 4, wherein the cord is manufactured of a material selected from the group consisting of ultra-high molecular weight polyethylene (UHMWPE), aramid, SPECTRA and VECTRAN. 7. The biomechanical joint of claim 4, wherein the cord is a composite of fibers and carries a flexible coating of rubber or plastic. 8. The biomechanical joint of claim 4, wherein the cord is wound and carried by a spool. 9. The biomechanical joint of claim 8, wherein the spool is detachable, and the cord is replaceable. 10. The biomechanical joint of claim 4, wherein the cord is configured as a band or belt. | Dephy, Inc. | A61B005/00 A61F002/50 A61F002/60 A61F002/70 A61F005/01 A61H003/00 A61F002/66
US10271801 | B2 | 2019-04-30 | Radiation imaging system, image processing device, and image processing program | 2015-09-25 | Disclosed are a radiation imaging system, an image processing device, and a non-transitory computer-readable recording medium having an image processing program recorded thereon which facilitate the confirmation of a positional relationship between an object of interest and a biopsy needle. A control unit of a console reconstructs a projection image obtained by tomosynthesis imaging to generate a tomographic image parallel (an x-y-axis direction) to an imaging surface in a state where a needle is inserted into a breast, and specifies an image of an object of interest from the tomographic image. The control unit generates a sectional image which includes the specified image of the object of interest and an image of the needle and intersects the imaging surface. The control unit generates an image of the needle from the projection image, synthesizes the generated image of the needle into the sectional image while aligning, and displays the sectional image. | 1. A radiation imaging system comprising: a radiation imaging device which includes a radiation detector configured to detect radiation and an imaging stand configured to include the radiation detector, and exposes a breast in a state where the breast placed on an imaging surface of the imaging stand and a biopsy needle is inserted into the breast to radiate at each of different projection angles to capture a plurality of projection images by the radiation detector; anda processor configured to:generate a plurality of tomographic images in a single imaging pass, based on the plurality of captured projection images;specify an image of an object of interest from one of the projection image captured from a direction normal to the imaging surface, the tomographic image which was generated, and a pseudo two-dimensional image reconstructed based on the tomographic image;generate a sectional image of a section intersecting the imaging surface and including an image according to the object of interest which is specified; andgenerate an image of the biopsy needle from the single imaging pass and synthesize the generated image of the biopsy needle on the sectional image which is generated. 2. The radiation imaging system according to claim 1, wherein the processor is further configured to: generate a sectional image including an image according to the object of interest which is specified and an image according to the inserted biopsy needle, andgenerate an image of the biopsy needle and synthesize the image of the biopsy needle on the image of the biopsy needle in the sectional image. 3. The radiation imaging system according to claim 1, wherein the processor is further configured to reproject the plurality of tomographic images which are generated onto a section in a direction intersecting the imaging surface to generate the sectional image. 4. The radiation imaging system according to claim 2, wherein the processor is further configured to reproject the plurality of tomographic images which are generated onto a section in a direction intersecting the imaging surface to generate the sectional image. 5. The radiation imaging system according to claim 1, wherein the processor is further configured to extract and generate the image of the biopsy needle from one of the plurality of projection images and synthesize the image of the biopsy needle into the sectional image. 6. The radiation imaging system according to claim 2, wherein the processor is further configured to extract and generate the image of the biopsy needle from one of the plurality of projection images and synthesize the image of the biopsy needle into the sectional image. 7. The radiation imaging system according to claim 3, wherein the processor is further configured to extract and generate the image of the biopsy needle from one of the plurality of projection images and synthesize the image of the biopsy needle into the sectional image. 8. The radiation imaging system according to clai... | FUJIFILM Corporation | A61B005/00 A61B006/02 A61B006/00 A61B006/04 A61B006/12 A61B010/04
US10258808 | B2 | 2019-04-16 | System and associated methods for dynamically adjusting circadian rhythm responsive to identified future events | 2018-03-26 | A method is for dynamically adjusting a circadian rhythm of an observer via a user device that includes control circuitry and an associated memory. The method includes identifying future events to precondition for and determining a preconditioning schedule for at least one of the identified future events. Determining the schedule includes determining a preconditioning schedule for at least one of the identified future events, including identifying a circadian shift needed, to the circadian rhythm of the observer, for the at least one identified future event, determining a timeframe for preconditioning, determining a per-day shift needed based upon the identified circadian shift needed and the determined timeframe, and determining if the needed per-day shift exceeds a threshold. Upon a determination that the per-day shift exceeds the threshold, the method includes setting the preconditioning schedule responsive to the determination and operating the light source to emit light based upon the preconditioning schedule. | 1. A method of dynamically adjusting a circadian rhythm of an observer via a user device that includes control circuitry and an associated memory, the method comprising: identifying one or more future events of the observer to precondition for, defined as identified future events;determining a preconditioning schedule for at least one of the identified future events, including identifying a circadian shift needed to the circadian rhythm of the observer for the at least one identified future event,determining a timeframe for preconditioning,determining a per-day shift needed based upon the identified circadian shift needed and the determined timeframe, anddetermining if the needed per-day shift exceeds a threshold,upon a determination that the per-day shift exceeds the threshold, setting the preconditioning schedule responsive to the determination; andoperating the light source to emit light based upon the preconditioning schedule. 2. The method of claim 1 wherein identifying one or more future events includes determining a time zone within which the future event will occur. 3. The method of claim 1 wherein identifying one or more future events includes: accessing future events within a time period from a calendar; anddetermining which future events need preconditioning. 4. The method of claim 1 further comprising: determining if preconditioning schedules for the identified future events conflict;upon a determination that no conflict exists, operating the light source to emit light of the preconditioning schedules; andupon a determination that a conflict exists: querying a user to select one or more non-conflicting future events,receiving an input from the user indicating one or more future events to precondition for, andoperating the light source responsive to the input. 5. The method of claim 1 wherein, upon a determination that the per-day shift exceeds the threshold, further performing: querying the user as to whether to override the threshold;receiving an input from the user responsive to the query of whether to exceed the threshold; andselecting the preconditioning schedule responsive to the user input. 6. The method of claim 5 wherein the threshold is 2.5 hours. 7. The method of claim 1 further comprising: monitoring a sleep cycle of the observer; andimplementing changes to the preconditioning schedule responsive to the sleep cycle of the observer. 8. The method of claim 7 wherein the step of monitoring a sleep cycle of the observer comprises: determining if the observer is asleep;recording signals from a sleep sensor;identifying and recording an indication of low quality sleep from the signals received from the sleep sensor; anddetermining changes to the preconditioning schedule responsive to the indication of the low quality sleep. 9. The method of claim 8 wherein the sleep sensor is at least one of an optical motion detector and an acceleration detector. 10. A method of dynamically adjusting a circadian rhythm of an observer via... | Biological Illumination, LLC | A61N005/06 H05B033/08 A61M021/02 F21S009/02 F21K009/23 A61M021/00 F21Y115/10 F21V023/04 F21Y101/00 H05B037/02 A61B005/00
US10258247 | B2 | 2019-04-16 | Method and apparatus for analyzing nuclear medicine image of myocardia | 2017-03-07 | Provided is a highly reliable technique for the evaluation of ischemic conditions. A preferred embodiment is a nuclear medicine measurement protocol in which the administration of a radiopharmaceutical agent and radiation measurement are performed twice at rest and under stress. In the nuclear medicine measurement protocol, radiation collection is performed without radiopharmaceutical agent administration before the second radiopharmaceutical agent administration, and the result is used to correct the nuclear medicine measurement result after the second radiopharmaceutical agent administration. | 1. A method of processing myocardial nuclear medicine image data for determining an increase rate of blood flow under stress relative to at rest, comprising: storing at least part of a first myocardial nuclear medicine image data collected earlier comprising one of: myocardial nuclear medicine image data collected at rest or myocardial nuclear medicine image data collected under stress;storing at least part of a third myocardial nuclear medicine image data collected later comprising the other of: the myocardial nuclear medicine image data collected at rest or the myocardial nuclear medicine image data collected under stress;storing at least part of a second myocardial nuclear medicine image data collected after a finishing collection of the first myocardial nuclear medicine image data and before starting collection of the third myocardial nuclear medicine image data, without administration of a radiopharmaceutical agent;correcting at least part of the third myocardial nuclear medicine image data using at least part of the second myocardial nuclear medicine image data to eliminate an effect of the first myocardial nuclear medicine image data remaining in the third myocardial nuclear medicine image data; anddetermining the blood flow increase rate using at least part of the first myocardial nuclear medicine image data and at least part of the third myocardial nuclear medicine image data after the correction. 2. The method according to claim 1, further comprising: storing a heart parameter serving as a value relating to a size of a heart and storing an administered radiation dose;converting pixel values of at least part of pixels of the image data using the stored heart parameters into standardized uptake values (SUV) in accordance with the following equation, and storing the SUVs: SUV=Tissue radioactivity concentration/(Administered radiation dose/Value based on heart parameter); anddetermining the blood flow increase rate using at least part of the SUVs. 3. The method according to claim 2, wherein the heart parameter is a myocardial weight, and the value based on the heart parameter is also a myocardial weight. 4. The method according to claim 2, wherein the heart parameter is a myocardial volume, and the value based on the heart parameter is a myocardial weight calculated by multiplying the myocardial volume by a conversion factor. 5. The method according to claim 2, wherein the tissue radioactivity concentration is a value obtained by multiplying the pixel value by a becquerel calibration factor (BCF). 6. The method according to claim 5, wherein the becquerel calibration factor is subjected to collection time correction. 7. The method according to claim 1, further comprising: converting the first to third myocardial nuclear medicine image data into two-dimensional array data or polar maps, andcalculating the myocardial blood flow increase rate using the image data after the conversion. 8. A non-transitory program storage device readable b... | Nihon Medi-Physics Co. Ltd. | A61B005/026 A61B006/00 A61B006/03 A61B005/00 G06T007/00
US10244986 | B2 | 2019-04-02 | Wireless sensor patches and methods of manufacturing | 2014-01-23 | Wireless sensor patches include a skin-friendly adhesive and a flexible cover patch. In further examples, methods of manufacturing a plurality of wireless sensor patches include the step (I) of unwinding a flexible support membrane from a support membrane storage roll along an assembly path. The flexible support membrane is provided with a skin adhesive configured to mount a first face of the flexible support membrane to a skin surface. The method further comprises the step (II) of sequentially mounting a plurality of sensor devices with respect to a second face of the flexible support membrane along a longitudinal axis of the assembly path. The method further includes the step (III) of sequentially separating the flexible support membrane to provide the plurality of wireless sensor patches, wherein each wireless sensor patch includes a corresponding one of the plurality of sensor devices. | 1. A method of manufacturing a plurality of wireless sensor patches comprising the steps of: (I) unwinding a skin-friendly adhesive membrane from a skin-friendly adhesive membrane storage roll, wherein the skin-friendly adhesive membrane includes a substrate sheet carrying a layer of skin-friendly adhesive and a first release liner, wherein the first release liner is carried by the layer of skin-friendly adhesive, wherein the layer of skin-friendly adhesive is sandwiched between the first release liner and the substrate sheet;(II) kiss cutting through the substrate sheet and the skin-friendly adhesive down to the first release liner to define a skin-friendly adhesive patch;(III) unwinding a flexible support membrane from a support membrane storage roll, wherein the flexible support membrane includes a flexible support sheet with a skin adhesive layer applied to a first face of the flexible support sheet and a second release liner, wherein the second release liner is carried by the skin adhesive layer with the skin adhesive layer being sandwiched between the second release liner and the flexible support sheet;(IV) kiss cutting through the flexible support sheet and the skin adhesive layer to the second release liner to define an opening extending through the flexible support sheet and the skin adhesive layer;(V) removing the second release liner to expose the skin adhesive layer;(VI) laminating the substrate sheet to the flexible support sheet with the skin adhesive layer of the flexible support membrane;(VII) unwinding a tie layer membrane from a tie layer membrane storage roll, wherein the tie layer membrane includes a tie layer carrying a third release liner;(VIII) kiss cutting through the tie layer to the third release liner to define a tie layer patch;(IX) laminating the tie layer patch to the flexible support sheet;(X) cutting at least one probe opening through the tie layer membrane in alignment with the opening defined during step (IV);(XI) removing the third release liner to expose the tie layer patch, wherein the tie layer is laminated to the flexible support sheet;(XII) mounting a sensor device with respect to the flexible support membrane with a sensor probe in alignment with corresponding openings defined during steps (IV) and (X);(XIII) unwinding a flexible cover membrane from a flexible cover membrane storage roll;(XIV) forming a pocket within the flexible cover membrane;(XV) cutting the flexible cover membrane to define a flexible cover patch including the pocket;(XVI) laminating the flexible cover patch to the tie layer patch with the sensor device being at least partially received in the pocket; and(XVII) cutting a portion of the flexible support sheet and the skin adhesive layer to provide a wireless sensor patch. 2. The method of claim 1, wherein the step (XVII) provides an outer periphery of the skin adhesive layer circumscribing the skin-friendly adhesive patch. 3. The method of claim 1 wherein the skin-friendly adhesive co... | Avery Dennison Corporation | A61B005/00 A61B005/053 A61B005/0408
US10256919 | B1 | 2019-04-09 | Employing optical signals for power and/or communication | 2017-07-10 | Apparatus, systems and methods employing contact lens sensors are provided. In some aspects, a contact lens includes a substrate that forms at least a portion of the body of the contact lens; an optical communication device disposed on or within the substrate; and a photodetector disposed on or within the substrate, wherein the photodetector harvests light emitted from a device and generates power from the harvested light. In some aspects, an apparatus comprises a tag having a circuit including: an optical communication device; and a photodetector that harvests light received and generates power from the harvested light. The tag can be disposed on or within a contact lens in various aspects. | 1. A sensing device, comprising: one or more sensors configured to sense one or more biological features;a photodetector, wherein the photodetector is configured to harvest light emitted from a reader device and to generate power from the harvested light, and wherein the photodetector is further configured to receive an optical signal from the reader device, wherein the optical signal is modulated with data; andcircuitry configured to demodulate the received optical signal and extract the data. 2. The sensing device of claim 1, wherein the one or more sensors include a glucose sensor configured to sense a glucose level in a bodily fluid. 3. The sensing device of claim 1, wherein the one or more sensors include a temperature sensor configured to sense a temperature of a bodily fluid. 4. The sensing device of claim 1, wherein the light is infrared light. 5. The sensing device of claim 1, further comprising a radio frequency (RF) receiver, wherein the RF receiver is configured to harvest RF energy and to generate power from the harvested RF energy. 6. The sensing device of claim 1, further comprising a radio frequency (RF) device that communicates by backscatter. 7. The sensing device of claim 1, wherein the one or more sensors and photodetector are disposed on or within a substrate of a contact lens. 8. The sensing device of claim 1, further comprising a microprocessor. 9. The sensing device of claim 1, wherein the data comprises instructions for particular features to be sensed by the one or more sensors. 10. The sensing device of claim 1, wherein the data comprises instructions or information for storage in a memory of the sensing device. 11. The sensing device of claim 1, wherein the optical signal is modulated with the data at a rate of 100 bits per second or greater. 12. A system, comprising: a reader device having a transmitter configured to emit light; anda sensing device, comprising: one or more sensors configured to sense one or more biological features;one or more light sensors, wherein the one or light sensors are configured to (i) harvest light emitted from a reader device, (ii) generate power from the harvested light, and (iii) receive an optical signal from the reader device, wherein the optical signal is modulated with data; andcircuitry configured to demodulate the received optical signal and extract the data. 13. The system of claim 12, wherein the light is infrared light. 14. The system of claim 12, wherein the one or more sensors include a glucose sensor configured to sense a glucose level in a bodily fluid. 15. The system of claim 12, wherein the one or more sensors include a temperature sensor configured to sense a temperature of a bodily fluid. 16. The system of claim 12, wherein the one or more sensors and one or more light sensors are disposed on or within a substrate of a contact lens. 17. The system of claim 12, wherein the sensing device further comprises a microprocessor. 18. The system of claim 12, wher... | Verily Life Sciences LLC | G02C007/04 H04B010/80 A61B005/00 A61B005/01 G06K007/10 G02C011/00 A61B005/145
US10265421 | B2 | 2019-04-23 | Hyperpolarized esters as metabolic markers in MR | 2014-01-30 | The invention relates to a method of Magnetic Resonance (MR) detection, in particular 13C-MR detection, by using a diagnostic medium comprising a hyperpolarized ester, in particular ethyl acetoacetate. The method comprises the detection of the MR signal of a hyperpolarized 13C carboxylic ester and of its respective hyperpolarized metabolite. | 1. A method for diagnosing a tumor comprising the steps of: a. administering an imaging medium comprising hyperpolarized 13C ethyl acetoacetate to a subject affected or suspected to be affected by the tumor or to a first sample taken from the subject, wherein said ethyl acetoacetate is metabolically converted into a corresponding hyperpolarized acetoacetate anion metabolic product of a carboxylesterase conversion,submitting the subject or the first sample to a radiation having a frequency selected to excite nuclear spin transitions in 13C nuclei;b. recording (1) at least one first MR signal from said excited nuclei deriving from a region of interest comprising said tumor or said suspected tumor and (2) at least one second MR signal from said excited nuclei deriving from healthy tissue of said subject or from a second healthy sample taken from said subject;c. comparing the at least one first MR signal with the at least one second MR signal;d. determining a difference between said first signal and said second signal;e. comparing said difference with a reference value, to produce a deviation value;f. determining if the deviation value is, in absolute value, higher than a predetermined value of from 2 to 100; andg. providing an indication of possible tumor affection where the deviation value is in absolute value higher than said predetermined value. 2. The method according to claim 1, wherein said indication is used to provide a localization of the tumor. 3. The method according to claim 1, wherein said first signal is the ratio between the signal of the hyperpolarized acetoacetate anion metabolic product of the carboxylesterase conversion and the signal of the administered hyperpolarized 13C ethyl acetoacetate. 4. The method according to claim 2, wherein said first signal is the ratio between the signal of the hyperpolarized acetoacetate anion metabolic product of the carboxylesterase conversion and the signal of the administered hyperpolarized 13C ethyl acetoacetate. 5. The method according to claim 1, wherein the tumor is a liver tumor. 6. A method for determining tumor aggressiveness or efficacy of an anti-tumor therapy in a subject comprising: a. administering an imaging medium comprising hyperpolarized 13C ethyl acetoacetate to a subject affected or suspected to be affected by a tumor or to a first sample taken from the subject wherein said ethyl acetoacetate is metabolically converted into a corresponding hyperpolarized acetoacetate anion metabolic product of a carboxylesterase conversion,b. submitting the subject or the first sample to a radiation having a frequency selected to excite nuclear spin transitions in 13C nuclei;c. recording a first MR signal from said 13C excited nuclei from a region of interest comprising said tumor;d. administering the imaging medium to the subject or a second sample taken from the subject wherein said ethyl acetoacetate is metabolically converted into a corresponding hyperpolarized acetoacetate anion metab... | BRACCO IMAGING S.P.A. | A61B005/055 A61K049/10 A61K051/04
US10276178 | B2 | 2019-04-30 | Signal processing apparatus, signal processing method, and signal processing program | 2014-06-16 | A signal processing apparatus for effectively detecting an abrupt change in a signal, in particular, an abrupt change different from an ideal pulse includes a converter that converts an input signal into a phase component signal in a frequency domain, a first calculator that calculates a phase gradient for each of a plurality of frequencies of the phase component signal as a first phase gradient, a weighting unit that weights the first phase gradient with an amplitude or a power of the input signal, thereby calculating a weighted first phase gradient, a second calculator that calculates a second phase gradient based on the weighted first phase gradient, and a determiner that determines presence of an abrupt change in the input signal based on the first phase gradient and the second phase gradient. | 1. A signal processing apparatus comprising: a converter that converts an input signal into a phase component signal in a frequency domain;a first calculator that calculates a first phase gradient of the phase component signal for each of a plurality of frequencies;a weighting unit that weights the first phase gradient with an amplitude or a power of the input signal to obtain a weighted first phase gradient;a second calculator that calculates a second phase gradient at a plurality of frequencies as an average of the weighted first phase gradients; anda determiner that determines, at a plurality of frequencies, presence of an abrupt change in the input signal based on the first phase gradient and the second phase gradient. 2. The signal processing apparatus according to claim 1, wherein said determiner determines the presence of an abrupt change in the input signal based on a similarity between the first phase gradient and the second phase gradient. 3. The signal processing apparatus according to claim 1, wherein said second calculator obtains, as the second phase gradient, an average value of the weighted first phase gradients at the plurality of frequencies. 4. The signal processing apparatus according to claim 1, wherein said second calculator obtains, as the second phase gradient, an average value of the weighted first phase gradients at frequencies in which speech is not dominant. 5. The signal processing apparatus according to claim 1, wherein said second calculator obtains, as the second phase gradient, an average value of the weighted first phase gradients at frequencies in which speech is not dominant, and one of the amplitude and the power is larger than background noise. 6. The signal processing apparatus according to claim 1, wherein said converter further calculates an amplitude component signal of the input signal in the frequency domain, and the signal processing apparatus further comprises a calculator that calculates a flatness measure of the amplitude component signal, andsaid determiner further determines the presence of an abrupt change in the input signal in consideration of the flatness measure of the amplitude component signal. 7. The signal processing apparatus according to claim 6, wherein said determiner determines the presence of an abrupt change in the input signal based on values obtained by weighting a similarity between the first phase gradient and the second phase gradient and the flatness measure of the amplitude component signal. 8. The signal processing apparatus according to claim 1, further comprising an amplitude controller that suppresses the amplitude to a degree corresponding to the presence of an abrupt change. 9. A signal processing method comprising: converting an input signal into a phase component signal in a frequency domain;calculating a first phase gradient for each of a plurality of frequencies of the phase component signal;weighting the first phase gradient with an amplitude or a power of... | NEC Corporation | G06F017/00 G10L021/02 A61B005/0452 A61B005/04 A61B005/0456 A61B005/00 G10L021/0232 G10L021/0332 G10L021/0388 G10L019/025
US10265016 | B2 | 2019-04-23 | Hyperthermia for diagnostic imaging | 2014-02-19 | A diagnostic imaging system (100) includes a magnetic resonance (MR) imaging system (110) for providing an image representation of at least a portion of a subject of interest (120), a hyperthermia device (111) for locally heating a target zone within the portion of the subject of interest (120), and one or more processors for controlling the MR imaging system (110) and the hyperthermia device (111). Correlating image representations obtained at different temperatures of the target zone provides information on temperature dependent changes of the metabolism of the subject of interest (120). A treatment module (146) applies a treatment to the subject of interest (120) for destroying cells within the target zone. The one or more processors control the treatment module (146) for applying the treatment based on diagnostic image representations obtained by the diagnostic imaging system (100). Changes of the metabolism of the subject of interest are evaluated to direct a treatment to such areas, where the cells have not yet been destroyed. | 1. An oncological treatment system comprising; a magnetic resonance scanner configured to generate image representations of a portion of a subject to be treated, the image representations being indicative of hypoxia,an ultrasound device configured to heat selectable areas of the portion of the subject,a linear accelerator configured to irradiate selected locations in the portion of the subject with selected intensities,one or more processors programmed to control the magnetic resonance scanner, the ultrasound device, and the linear accelerator to perform a pulsed operation of the ultrasound device and the magnetic resonance scanner to provide image representations of the portion of the subject of interest when the ultrasound device is inactive, including: (a) controlling the magnetic resonance scanner to generate an initial image representation of the portion of the subject to be treated, the initial image representation being indicative of hypoxia,(b) based on the initial image representation, selecting areas of the portion of the subject to be heated by the ultrasound device and locations in the portion of the subject to be irradiated and an irradiation intensity for each location,(c) pulsing the ultrasound device to heat selected areas and controlling the linear accelerator to irradiate the selected locations with the selected intensities,(d) when the ultrasound device is inactive, generating another image representation,(e) based on a comparison of the initial and the another image representations, adjusting the selected areas of the portion of the subject to be heated by the ultrasound device, the locations irradiated by the linear accelerator, and the linear accelerator irradiation intensities,(f) pulsing the ultrasound device to heat the adjusted selected areas and control the linear accelerator to irradiate the adjusted locations and/or with the adjusted intensities,such that continuous verification of success and adaptation of the treatment is provided. | KONINKLIJKE PHILIPS N.V. | A61B005/00 A61N007/02 A61B005/01 A61B005/055 G01R033/48 A61N005/10 A61B018/14 A61N001/40 G06T007/00 A61B018/00 A61N007/00 A61B090/00
US10265009 | B2 | 2019-04-23 | Method and system for microbiome-derived diagnostics and therapeutics for conditions associated with microbiome taxonomic features | 2016-04-13 | A method for at least one of characterizing, diagnosing, and treating a condition associated with microbiome taxonomic features in at least a subject, the method comprising: receiving an aggregate set of biological samples from a population of subjects; generating at least one of a microbiome composition dataset and a microbiome functional diversity dataset for the population of subjects; generating a characterization of the condition based upon features extracted from at least one of the microbiome composition dataset and the microbiome functional diversity dataset; based upon the characterization, generating a therapy model configured to correct the condition; and at an output device associated with the subject, promoting a therapy to the subject based upon the characterization and the therapy model. | 1. A method for at least one of characterizing, diagnosing, and treating a condition in at least a subject, the method comprising: processing nucleic acid content of each of an aggregate set of samples, from a population of subjects, with a multiplexed amplification operation using a set of primers, a sequencing analysis operation, and an alignment operation;generating a microbiome composition dataset upon processing of the aggregate set of samples;receiving a supplementary dataset informative of a presence of the condition within the population of subjects;extracting a set of features from the microbiome composition dataset;transforming the supplementary dataset and the set of features into a characterization model of the condition;identifying at least a subset of the set of features associated with the condition, upon processing a sample from the subject with the characterization model, thereby diagnosing the subject with the condition based upon the set of features;based upon the characterization model, generating a therapy model configured to improve a state of the condition; andproviding a therapy to the subject with the condition based upon the therapy model. 2. The method of claim 1, wherein generating the characterization model comprises performing a statistical analysis with at least one of the following tests: a Kolmogorov-Smirnov test and a Welch's t-test to analyze microbiome composition features having variations across a first subset of the population of subjects exhibiting the condition and a second subset of the population of subjects not exhibiting the condition. 3. The method of claim 1, wherein providing the therapy comprises promoting a microbiome composition modifying therapy to the subject in order to improve the state of the condition. 4. The method of claim 1, wherein transforming the supplementary dataset and the set of features into the characterization model comprises identifying features associated with a set of taxa significantly correlated with the presence of the condition across a subset of the population of subjects, using a statistical analysis. 5. The method of claim 4, wherein the set of taxa comprises at least one of: Bacteroidaceae (family), Bacteroides (genus), Flavobacteriaceae (family), Flavobacteriales (order), Flavobacteriia (class), and Sarcina (genus). 6. The method of claim 4, wherein the condition comprises gastroesophageal reflux disease (GERD), such that diagnosing the subject with the condition comprises diagnosing the subject with GERD based upon identification of the set of taxa in association with the sample. 7. The method of claim 6, wherein diagnosing the subject further comprises diagnosing the subject with GERD upon identifying a set of functional features associated with the sample, the set of functional features derived from one or more of: clusters of orthologous groups of proteins features, genomic functional features from the Kyoto Encyclopedia of Genes and Genomes (KEGG), genomi... | uBiome, Inc. | G01N033/48 A61B005/00 G06F019/28 C12Q001/689 G06F019/00 G06F019/24 G16H050/70 G16H050/20
US10265032 | B2 | 2019-04-23 | Systems and methods for data collection in a medical device | 2018-04-02 | The present disclosure relates to a data acquisition device and a configuration method. The device includes a channel, wherein the channel includes a data control panel and a plurality of detection components. At least one of the plurality of detection components is directly connected to the data control panel. The data control panel may be configured to identify the channel and send a configuration command to the plurality of detection components. The plurality of detection components may determine channel location numbers of the plurality of detection components based on the configuration command and send the channel location numbers to the data control panel. The data control panel may determine identification numbers for the plurality of detection components based on the channel location numbers and allocate the identification numbers to the plurality of detection components. | 1. A method comprising: identifying a channel including a data control panel and one or more detection components, wherein at least one of the one or more detection components is directly connected to the data control panel;sending, by the data control panel, a configuration command to the one or more detection components;sending, by the one or more detection components, one or more channel location numbers of the one or more detection components to the data control panel based on the configuration command;determining, by the data control panel, one or more identification numbers for the one or more detection components based on the one or more channel location numbers;allocating, by the data control panel, the one or more identification numbers to the one or more detection components;identifying, by the one or more detection components, a type of a connection between the data control panel and the one or more detection components based on the one or more identification numbers; anddetermining, by the one or more detection components, one or more time compensation signals for the one or more detection components based on the type of the connection. 2. The method of claim 1, wherein identifying the channel comprises: identifying the channel based on a pin of a detection component that is directly connected to the data control panel. 3. The method of claim 1, wherein the channel comprises a plurality of detection components, and wherein the plurality of detection components are connected to the data control panel in parallel, in series, or in a combination thereof. 4. The method of claim 1, wherein sending, by the data control panel, the configuration command to the one or more detection components comprises: sending, by the data control panel, the configuration command by broadcast. 5. The method of claim 1, further comprising: sending, by the data control panel, the one or more identification numbers to an upper layer software. 6. The method of claim 1, wherein the channel comprises a plurality of detection components, and wherein the channel location numbers of the plurality of detection components are different from each other. 7. The method of claim 1, wherein the channel comprises a plurality of detection components, and wherein the channel location numbers of the plurality of detection components are continuous. 8. The method of claim 1, further comprising: receiving, by the one or more detection components, a data packet including a clock signal and a sampling triggering command;performing, by the one or more detection components, sampling based on the one or more time compensation signals, the clock signal, and the sampling triggering command; andsending, by the one or more detection components, a sampling result to the data control panel. 9. The method of claim 8, further comprising: identifying, by the one or more detection components, the clock signal based on the Clock and Data Recovery (CDR) technology. 10. The method of clai... | SHANGHAI UNITED IMAGING HEALTHCARE CO., LTD. | G06K009/00 A61B006/03 A61B005/055 G16H030/00 A61B006/00
US10252018 | B2 | 2019-04-09 | Anesthesia gas delivery and monitoring system | 2018-04-06 | Various implementations include a gas delivery and monitoring apparatus that can be used, for example, to deliver oxygen and monitor exhaled carbon dioxide in a subject while under anesthesia. One advantage of the disclosed apparatus is the ability to deliver oxygen directly to the back of the mouth instead of in front of the face. Another advantage of the disclosed apparatus over existing nasal cannulas is the ability to capture carbon dioxide exhaled from both the nose and mouth. | 1. A gas delivery and monitoring apparatus, comprising (a) a support member having a channel therewithin extending along a longitudinal axis from a proximal end of the channel to a distal end of the channel;(b) a bite block affixed to the support member sized to be inserted within a mouth of a subject,(c) a first elongated conduit defining an exhalation capture flow path extending from an exhalation capture manifold, through the channel from the distal end to the proximal end, and terminating in an outlet port;(d) a second elongated conduit defining a gas delivery flow path extending from an inlet port, through the channel from the proximal end to the distal end, into the bite block, and terminating in a gas delivery port; and(e) a bridge connecting the bite block to the support member, the bridge extending away from the support member, wherein the bridge positions the bite block a first minimum distance from the support member such that the support member and the bite block are simultaneously positionable on opposite sides of a cheek of a subject. 2. The apparatus of claim 1, wherein the exhalation capture manifold comprises a first capture inlet and a second capture inlet each fluidly connected to the exhalation capture manifold. 3. The apparatus of claim 2, wherein the first capture inlet and a second capture inlet have perpendicular flow paths. 4. The apparatus of claim 1, wherein the bridge extends away from the support member along a transverse plane perpendicular to the longitudinal axis. 5. The apparatus of claim 1, wherein the first minimum distance is 1 to 3 cm. 6. The apparatus of claim 1, wherein the bridge is deformable to a second minimum distance from the support element. 7. The apparatus of claim 6, wherein the second minimum distance is 1 to 3 cm. 8. The apparatus of claim 6, wherein the bridge provides spring tension to secure the bite block within the mouth of the subject. 9. The apparatus of claim 1, wherein the second elongated conduit extends through the bite block to terminate in the gas delivery port. 10. The apparatus of claim 1, wherein the first elongated conduit comprises a flexible elastomeric material that is not gas-permeable. 11. The apparatus of claim 1, wherein the first elongated conduit is encased in a deformable sheath. 12. The apparatus of claim 1, wherein the second elongated conduit comprises a flexible elastomeric material that is not gas-permeable. 13. The apparatus of claim 1, wherein the inlet port is fluidly-connectable to a source of pressurized oxygen. 14. The apparatus of claim 1, wherein at least a portion of each of the support member, bite block, and bridge are integrally formed. 15. The apparatus of claim 1, wherein the support member, bite block, and bridge are mechanically connected. 16. The apparatus of claim 1, wherein a distance between the length between the distal end of the channel and the exhalation capture manifold is about 4 to 8 cm. 17. The apparatus of claim 1, where... | H. LEE MOFFITT CANCER CENTER AND RESEARCH INSTITUTE, INC. | A61M016/04 A61M016/08 A61M016/10 A61M016/00 A61B005/08 A61B005/097 A61M025/02 A61B005/00 A61B005/083
US10245434 | B2 | 2019-04-02 | Systems, methods, and devices for evaluating lead placement based on patient physiological responses | 2018-01-09 | An electrical stimulation is applied to a patient via a lead by increasing a stimulation parameter over time. An anal sphincter response, a bellows response, and a toes response from the patient are detected as a result of the electrical stimulation. A first value of the stimulation parameter associated with the anal sphincter response, a second value of the stimulation parameter associated with the bellows response, and a third value of the stimulation parameter associated with the toes response are determined. A placement of the lead inside the patient is evaluated based on: a chronological occurrence of the anal sphincter response, the bellows response, and the toes response; a comparison of the first value with a predetermined threshold; a deviation of the second value from the first value; a deviation of the third value from the first value; or a deviation of the third value from the second value. | 1. A method of evaluating a placement of a lead configured to deliver an electrical stimulation therapy for a patient, comprising: programming a pulse generator to generate electrical stimulation to target a sacral nerve or a pudendal nerve of the patient, the electrical stimulation being delivered at least in part via a lead, the electrical stimulation being applied by ramping up a stimulation parameter over time;detecting, via an observation by a healthcare professional or via feedback provided by the patient, a first physiological response, a second physiological response, and a third physiological response from the patient as a result of the electrical stimulation;measuring a first value of the stimulation parameter associated with the first physiological response, a second value of the stimulation parameter associated with the second physiological response, and a third value of the stimulation parameter associated with the third physiological response; andevaluating a placement of the lead inside the patient based on at least one of: a chronological sequence in which the first, second, and third physiological responses occurred, a comparison of the first value with a predetermined threshold, or respective deviations of the second value or the third value from the first value. 2. The method of claim 1, further comprising: recommending, in response to a determination that the placement of the lead has not been optimized, a repositioning of the lead. 3. The method of claim 1, wherein the detecting comprises detecting an anal sphincter contraction response as the first physiological response, detecting a bellows response as the second physiological response, and detecting a toes response as the third physiological response. 4. The method of claim 3, wherein the evaluating the placement of the lead further comprises determining that the placement of the lead has not been optimized unless: the first value is below the predetermined threshold; andthe anal sphincter contraction response occurred before the bellows response, and the bellow response occurred before the toes response. 5. The method of claim 3, wherein the evaluating the placement of the lead comprises determining that the placement of the lead has not been optimized unless: the respective deviations of the second value or the third value from the first value are within a first set of predefined boundaries; andthe deviation of the third value from the second value is within a second set of predefined boundaries. 6. The method of claim 5, further comprising: displaying, via a graphical representation, the first, second, and third values and at least one of: the predetermined threshold, the first set of predefined boundaries, and the second set of predefined boundaries. 7. The method of claim 1, wherein the programming, the detecting, and the measuring are performed while the patient is sedated. 8. A method, comprising: applying, at least in part via a lead, an electrical stimulati... | NUVECTRA CORPORATION | A61N001/00 A61N001/36 A61N001/05 A61N001/08 A61N001/372 A61B005/11 A61B005/22
US10264488 | B2 | 2019-04-16 | Multi-channel communication scheme for medical body area network (MBAN) to meet duty cycle regulation | 2018-03-30 | A system and a method maintain a medical body area network (MBAN). Devices of the MBAN are communicated with over one or more channels of the MBAN. The one or more channels include a primary channel, and each of the devices is assigned to one of the one or more channels. Further, a duty cycle of each of the one or more channels is continuously monitored. In response to the duty cycle of the primary channel meeting or exceeding a duty cycle limit, a device of the devices is moved to a secondary channel. | 1. A system for maintaining a medical body area network (MBAN), the system comprising: one or more processors configured to perform operations that include:communicating with devices connected to the MBAN over a primary channel and a secondary channel of the MBAN, each device of the devices assigned to one or more channels;determining a duty cycle of each channel of the one or more channels, and a total duty cycle of a first respective duty cycle of the primary channel and a second respective duty cycle of the secondary channel;when the duty cycle of the primary channel does not meet or exceed a duty cycle limit, and the total duty cycle does not meet or exceed the duty cycle limit: assigning a device, that was assigned to the secondary channel, to the primary channel, andceasing communication of the device on the secondary channel; andcommunicating with the devices over one or more of channels of the primary channel and secondary channel using a beacon-based superframe structure, wherein beacons of the primary channel include data regarding the beacon-based superframe structure of the secondary channel. 2. The system according to claim 1, wherein the one or more processors are further configured to perform operations that include: when the duty cycle of the secondary channel meets or exceeds the duty cycle limit, and the total duty cycle meets or exceeds the duty cycle limit:moving the device of the devices to the secondary channel. 3. The system according to claim 2, wherein each of the devices includes a priority level, wherein the primary channel includes a minimum allowed priority level, and wherein the one or more processors are further configured to perform operations that include: resetting the minimum allowed priority level when the device of the devices is moved from the secondary channel to the primary channel. 4. The system according to claim 1, wherein the data regarding the beacon-based superframe structure of the secondary channel includes timing data associated with a next beacon-based superframe transmission on the secondary channel. 5. The system according to claim 4, wherein the one or more processors are further configured to perform operations that include: causing at least one device of the devices to access the data regarding the beacon-based superframe structure of the secondary channel while the at least one device is operating on the primary channel. 6. The system according to claim 1, wherein periods of active transmission on the primary channel and the secondary channel are non-overlapping. 7. The system according to claim 1, wherein beacon-based superframe structures of the primary channel and the secondary channel share a common network identifier, ID, and device short addresses. 8. The system according to claim 1, wherein beacon-based superframe structures of the primary channel and the secondary channel have different lengths of their respective contention access periods or different lengths of their respect... | KONINKLIJKE PHILIPS N.V. | H04W028/08 A61B005/00 H04B013/00 H04L029/08
US10247800 | B2 | 2019-04-02 | MRI pulse sequence design | 2017-07-21 | A method uses an artificial neural network (ANN) to automatically produce a magnetic resonance (MR) pulse sequence. A first MR signal corresponding to a first tissue and a second MR signal corresponding to a second tissue are identified. An RF pulse to be applied to the first and second tissues is selected. Based on at least the first MR signal, the second MR signal, and the RF pulse, an updated first MR signal and an updated second MR signal are determined. A difference is computed between the updated first MR signal and the updated second MR signal. The difference is added to an accumulated difference. The RF pulse selecting, updated first and second MR signal determination, difference computation and adding are repeated. The ANN is controlled to use reinforcement learning to select the MR imaging pulse sequence based, at least in part, on the accumulated difference. | 1. A method for using an artificial neural network (ANN) to automatically produce a magnetic resonance (MR) imaging pulse sequence, the method comprising: (a) identifying a first MR signal corresponding to a first tissue and a second MR signal corresponding to a second tissue,(b) selecting an RF pulse to be applied to the first tissue and the second tissue;(c) based on at least the first MR signal, the second MR signal, and the RF pulse determining an updated first MR signal and an updated second MR signal;(d) computing a difference between the updated first signal and the updated second MR signal;(e) adding the difference to an accumulated difference;(f) repeating steps (b) to (e) one or more times;(g) controlling the ANN to use reinforcement learning to select the MR imaging pulse sequence based, at least in part, on the accumulated difference. 2. The method of claim 1, wherein step (c) includes using a Bloch simulator to compute the updated first MR signal and the updated second MR signal. 3. The method of claim 1, wherein step (g) selects the MR imaging pulse sequence so as to maximize the accumulated difference given a fixed length of the MR imaging pulse sequence. 4. The method of claim 1, wherein step (g) selects the MR imaging pulse sequence so as to minimize a length of the MR imaging pulse sequence given a fixed value of the accumulated difference. 5. The method of claim 1, wherein the updated first MR signal and the updated second MR signal are further based on at least one of the group consisting of a partial volume parameter, a perfusion parameter, and a diffusion parameter. 6. The method of claim 1, wherein step (c) computes the updated first MR signal and the updated second MR signal based on a rate of longitudinal relaxation of the first tissue or the second tissue that changes over time or a rate of transverse relaxation of the first tissue or the second tissue that varies over time. 7. The method of claim 1, wherein each time step (d) is executed, a respectively different discount factor is applied to the difference before adding the difference to the accumulated difference. 8. The method of claim 1, wherein step (c) includes: applying the RF pulse to the first tissue and the second tissue, andmeasuring the updated first MR signal and the updated second MR signal using the MRI scanner. 9. A method for using an artificial neural network (ANN) to automatically produce a magnetic resonance (MR) imaging pulse sequence, the method comprising: (a) accessing data representing a first MR signal in a first signal space corresponding to a first tissue type and a second MR signal in the first signal space corresponding to a second tissue type;(b) converting the data into data representing a third signal and a fourth signal in a second signal space; and(c) using the ANN to perform metric learning so as to learn a conversion from the first signal space to the second signal space to be used in step (b), such that a distance between th... | Siemens Healthcare GmbH | G01R033/54 A61B005/055 G01R033/56 G01R033/563 A61B005/00
US10251809 | B2 | 2019-04-09 | Device for the treatment of sleep apnea syndrome in a patient by kinesthetic stimulation | 2015-02-09 | A device for treating sleep apnea in a patient through stimulation. The device includes a generator configured to produce stimulation pulses, a stimulator that receives the stimulation pulses produced by the generator and delivers stimulation to the patient, and a controller. The controller is configured to determine a sleep state of the patient, adaptively control the generator based on the sleep state where the sleep state includes a plurality of sleep stages, and modulate a stimulation energy of the stimulation pulses produced by the generator based on the sleep stage of the patient. | 1. A device for treating sleep apnea in a patient through stimulation, comprising: a generator configured to produce stimulation pulses;a stimulator configued to receive the stimulation pulses produced by the generator and deliver stimulation to the patient; anda controller configured to: detect a presence of sleep apnea;determine a sleep state of the patient;determine a response of the patient to the stimulation produced by the generator and an effectiveness of the stimulation based on the response;adaptively control the generator based on the sleep state and the presence of the sleep apnea, wherein the sleep state includes a plurality of sleep stages; andmodulate a stimulation energy of the stimulation pulses produced by the generator based on the sleep stage of the patient and the presence of the sleep apnea, the controller configured to increase the stimulation energy of the stimulation pulses in response to the stimulation pulses being ineffective in treating the sleep apnea to a level sufficient to stop the sleep apnea and low enough to limit an occurrence of micro-awakenings of the patient. 2. The device of claim 1, wherein the controller is further configured to activate the generator in the presence of the sleep state, and wherein the plurality of sleep stages include slow-wave sleep I, slow-wave sleep II, slow-wave sleep III, slow-wave sleep IV, and REM sleep. 3. The device of claim 1, wherein the controller is configured to increase the stimulation energy as the sleep stage increases, and decrease the stimulation energy as the sleep stage decreases. 4. The device of claim 1, further comprising a sensor configured to detect an occurrence of an apnea or hypopnea episode, wherein the controller activates the generator upon detection of the apnea or hypopnea episode. 5. The device of claim 4, wherein the sensor is configured to detect an end of the apnea or hypopnea episode, wherein the controller disables the generator upon detection of the end of the apnea or hypopnea episode. 6. The device of claim 1, wherein the controller modulates the stimulation energy based on a predetermined increment/decrement for each of the plurality of sleep stages. 7. The device of claim 1, wherein the controller utilizes a correspondence table to assign the stimulation energy to each of the plurality of sleep stages. 8. The device of claim 1, wherein the controller determines the response of the patient to the stimulation based on the variation of a biological parameter of the patient following the delivery of the stimulation to the patient, wherein the biological parameter is at least one of a current heart rate of the patient, a respiratory rate, a blood oxygen saturation, or a derivative parameter of a phonocardiographic signal or an endocardial acceleration signal. 9. The device of claim 8, wherein the controller is configured to determine a current sleep stage based on the response of the patient to the stimulation. 10. The device of claim 8, w... | Sorin CRM SAS INSERM—INSTITUT NATIONAL DE LA SANTE ET DE LA RECHERCHE MEDICALE UNIVERSITÉ DE RENNES 1 UNIVERSITE JOSEPH FOURIER—GRENOBLE 1 | A61H023/00 A61B005/00 A61B005/024 A61H023/02
US10261141 | B2 | 2019-04-16 | Apparatus and methods for spatial encoding of FFL-based MPI devices | 2016-11-11 | Selection-focus coils de-signed for 3D FFL-based MPI may allow for spatial encoding without additional shift coils and provide relatively large FOV and field gradient with very flat FFL. Additionally, a single-sided FFL-based device which is capable of 3D imaging is disclosed. With sufficient current amplitudes, FFL could encode the whole volume of a small animal or penetrate deep into human organs such as the vascular system or lymph nodes. An MPI device based on the proposed selection scheme could be a compact and robust alternative to the state-of-the-art FFP (FFL)-based MPI scanners. | 1. A field free line (FFL)-based magnetic particle imaging (MPI) device comprising: a first set of elongated electromagnets having lengths greater than widths and disposed along a common first axis;a second set of elongated electromagnets having lengths greater than widths and disposed along a common second axis, the common first axis being parallel to the common second axis and displaced from the common second axis in a direction normal to the common first axis, the second set of elongated electromagnets disposed directly over and overlapping the first set of elongated electromagnets in the direction normal to the common first axis; anda current generator configured to: drive a first selection current in a first direction about the common first axis through an elongated electromagnet in the first set of elongated electromagnets; anddrive a second selection current in a second direction about the common second axis through an elongated electromagnet in the second set of elongated electromagnets, the second direction being opposite to the first direction, the elongated electromagnet in the second set of elongated electromagnets being disposed directly over the elongated electromagnet in the first set of elongated electromagnets in the direction normal to the common first axis, the first selection current and the second selection current creating a selection magnetic field defining a field free line between the first set of elongated electromagnets and the second set of elongated electromagnets and parallel to a direction defined by the lengths of the elongated electromagnets. 2. The device of claim 1, wherein the current generator is further configured to: drive a first focus current superimposed on the first selection current in an elongated electromagnet in the first set of elongated electromagnets; anddrive a second focus current superimposed on the second selection current in an elongated electromagnet in the second set of elongated electromagnets disposed directly over the elongated electromagnet in the first set of elongated electromagnets in the direction normal to the common first axis, the first focus current and second focus current creating a focus magnetic field displacing the field free line from a position centrally located between the first set of elongated electromagnets and second set of elongated electromagnets in a direction defined by widths of the elongated electromagnets. 3. The device of claim 1, wherein the current generator is further configured to drive an excitation field having a frequency of between about 20 kHz and about 100 kHz in at least one of the elongated electromagnets. 4. The device of claim 1, further comprising a drive coil configured to generate an excitation field having a frequency of between about 20 kHz and about 100 kHz in a region defined between the first set of elongated electromagnets and the second set of elongated electromagnets. 5. The device of claim 1, wherein the first set of elongated el... | UNIVERSITY OF MASSACHUSETTS | G01R033/12 A61B005/05
US10271739 | B2 | 2019-04-30 | Devices and methods for respiratory variation monitoring by measurement of respiratory volumes, motion and variability | 2011-08-15 | This invention is directed to devices and methods for assessing a patient. The devices have at least one impedance measuring element functionally connected to a programmable element, programmed to analyze an impedance measurement, and to provide an assessment of at least one respiratory parameter of the patient. Preferably the device includes electronics which aid in calibration, signal acquisition, conditioning, and filtering. | 1. A device for assessing a patient, the device comprising: a computing device comprising acquisition circuitry;at least one impedance electrode adapted to be placed externally on a thorax or abdomen and functionally connected to the computing device;wherein the computing device: obtains transthoracic impedance signals and corresponding volume data from a plurality of test subjects;obtains at least one of subject demographic information, subject physiological measurement, and baseline impedance level for each of the plurality of test subjects;determines a device calibration coefficient relationship based on a relationship between the set of transthoracic impedance signals and corresponding volume data for each test subject and the at least one of subject demographic information, subject physiological measurement, and baseline impedance level for each of the plurality of test subjects;obtains a transthoracic impedance signal from the patient via the impedance electrode and at least one of demographic information, a physiological measurement, and a baseline impedance level of the patient;analyzes the transthoracic impedance signal from the patient and derives a calibration coefficient for the patient based on the device calibration coefficient relationship of the plurality of test subjects;derives at least one of minute ventilation and tidal volume of the patient based on the transthoracic impedance signal and calibration coefficient of the patient; andoutputs at least one of the derived minute ventilation and tidal volume of the patient. 2. The device of claim 1, wherein the calibration coefficient for the patient is further based on at least one of: calculated physiological measurements of the patient, measured ECG signals of the patient, measurements from a spirometer, and measurements from a ventilator. 3. The device of claim 1, wherein the output further includes a measurement of one or more of the patient's respiratory pressure, the patient's respiratory flow rate, the patient's end tidal CO2, the patient's sublingual CO2, and the patient's intensity of respiration. 4. The device of claim 1, wherein the output further includes a measurement that assesses variability in at least one of the patient's respiratory rate, the patient's respiratory pressure, the patient's respiratory flow rate, a patient's end tidal CO2, the patient's sublingual CO2, and the patient's intensity of respiration. 5. The device of claim 1, wherein the output further includes a measurement of at least one of the shape of the patient's respiratory curve, change in the shape of the patient's respiratory curve, a respiratory curve based on the patient's inhaled volume, a respiratory curve based on the patient's exhaled volume, a respiratory curve based on the patient's inhaled pressure, a respiratory curve based on the patient's exhaled pressure, a respiratory curve based on the patient's inhaled flow, a respiratory curve based on the patient's exhaled flow, a respirato... | Respiratory Motion, Inc. | A61B005/00 A61B005/08 A61B005/024 A61B005/053 A61B005/087 A61B005/091 A61B005/0205 A61B005/0402
US10271587 | B2 | 2019-04-30 | Athletic band with removable module | 2015-11-19 | A band includes a tubular body configured to be worn on a user's body and a pocket supported by the tubular body, where the pocket defines a cavity and has an access opening providing access to the cavity, and where the pocket is configured to removably receive an electronic module in the cavity through the access opening. An input device is connected to the tubular body and has a port exposed to the cavity of the band, where the port is configured for removable connection to a connector of the electronic module when the electronic module is received in the cavity. The input device may include a button configured to receive user input and a wireless transmitter to transmit a signal to an external device based on the user input. The input device may also include a haptic feedback mechanism for communicating haptic signals to the user. | 1. A performance monitoring system comprising: a band comprising a tubular body configured to be worn by a user, the band having a pocket supported by the tubular body, wherein the pocket defines a cavity and has an access opening providing access to the cavity;an electronic module removably received in the cavity of the band such that the electronic module is configured to be inserted and removed from the cavity through the access opening, the electronic module having a connector configured to permit communication with the electronic module; andan input device connected to the band and having a port exposed to the cavity of the band, wherein the port is removably connected to the connector of the electronic module when the electronic module is received in the cavity, wherein the input device includes a button configured to receive user input and a wireless transmitter, and the input device is configured to transmit a signal to an external device based on the user input. 2. The performance monitoring system of claim 1, wherein the electronic module comprises a projection on an underside of the electronic module and a sensor mounted on the projection, wherein the projection is configured to place the sensor in close proximity to skin of the user, such that the sensor is configured to sense a physiological parameter of the user. 3. The performance monitoring system of claim 1, wherein the input device is configured to receive a plurality of button presses through the button, and the input device is further configured to transmit the signal including at least one of a sequence and a length of the button presses to the external device. 4. The performance monitoring system of claim 1, wherein the input device is further configured for communication with the electronic module through the connector. 5. The performance monitoring system of claim 1, wherein the input device is configured to be powered by the electronic module through the connector. 6. The performance monitoring system of claim 1, wherein the input device is received within the cavity of the pocket. 7. The performance monitoring system of claim 1, wherein the band further comprises a housing connected to the tubular body, the housing defining the cavity and the access opening of the pocket, and wherein the input device is a separate piece connected to the housing, such that the housing has an open end in communication with the cavity, and the port of the input device is accessible from the cavity through the open end of the housing. 8. The performance monitoring system of claim 1, further comprising the external device, wherein the external device is in communication with the input device and is configured to perform a function based on the signal transmitted by the input device. 9. The performance monitoring system of claim 8, wherein the external device is configured to perform a plurality of different functions based on different signals transmitted by the input device, and the ... | NIKE, Inc. | A41D020/00 A41D001/00 A63B024/00 G08B006/00 G06F003/02 G06F003/01 G06F001/16 A61B005/0205 A61B005/024 A61B005/11 A61B005/00 A41D027/20 B29C065/02 B29C065/52 B29C065/78 B29C065/00 A41H043/04 G06F019/00 G01C021/36 B29K623/00 B29L029/00 B29L031/48 A45F005/00
US10249036 | B2 | 2019-04-02 | Surgical catheter having side exiting medical instrument and related systems and methods for four dimensional soft tissue navigation | 2013-02-22 | A surgical instrument navigation system is provided that visually simulates a virtual volumetric scene of a body cavity of a patient from a point of view of a surgical instrument residing in the cavity of the patient, wherein the surgical instrument, as provided, may be a steerable surgical catheter with a biopsy device and/or a surgical catheter with a side-exiting medical instrument, among others. Additionally, systems, methods and devices are provided for forming a respiratory-gated point cloud of a patient's respiratory system and for placing a localization element in an organ of a patient. | 1. A surgical catheter for navigated surgery, comprising: an elongate flexible shaft having a proximal end portion, an opposite distal end portion, a longitudinal axis, a side exit having a location in the distal end portion, and an outer wall extending from the proximal end portion to the distal end portion;a handle attached to the proximal end portion;an electromagnetic localization element embedded in the distal end portion; anda medical instrument housed within the elongate flexible shaft that is extendable along a path from a first position within the outer wall and through the side exit to a second extended position outside the outer wall, the medical instrument being disposed at an angle of at least 10 degrees relative to the longitudinal axis at the side exit when in the second extended position, said first position and said second extended position together defining a line forming the path, said first position and said second extended position together with the location of said electromagnetic localization element defining a plane, wherein the position of the medical instrument along the path within the plane can be displayed by a surgical instrument navigation system. 2. The surgical catheter of claim 1 wherein the elongate flexible shaft comprises a steering mechanism comprising a steering actuator at the proximate end portion and a pull wire connected to the steering actuator wherein the distal end portion may be moved relative to the proximal end portion by manipulating the steering actuator to apply a tension to the pull wire. 3. The surgical catheter of claim 2 wherein an arc of at least 20 degrees may be introduced into the elongate flexible shaft by manipulation of the steering actuator. 4. The surgical catheter of claim 2 wherein an arc of at least 120 degrees may be introduced into the elongate flexible shaft by manipulation of the steering actuator. 5. The surgical catheter of claim 4 wherein manipulation of the steering actuator to introduce an arc of at least 120 degrees into the elongate flexible shaft causes the distal end portion to move such that a distance of no more than 1 inch separates two regions of the elongate flexible shaft located at opposing ends of a chord connecting two points separated by at least 120 degrees on the arc. 6. The surgical catheter of claim 2 wherein an arc of at least 180 degrees may be introduced into the elongate flexible shaft by manipulation of the steering actuator. 7. The surgical catheter of claim 6 wherein manipulation of the steering actuator to introduce an arc of at least 180 degrees into the elongate flexible shaft causes the distal end portion to move such that a distance of no more than 1 inch separates two regions of the elongate flexible shaft located at opposing ends of a chord connecting two points separated by at least 180 degrees on the arc. 8. The surgical catheter of claim 1 wherein said electromagnetic localization element comprises a six (6) degree of freedom ele... | VERAN MEDICAL TECHNOLOGIES, INC. | G06T007/00 G06T001/00 A61B005/00 A61B005/03 A61B005/0402 A61B005/05 A61B005/06 A61B005/11 A61B006/12 A61B006/00 A61B008/08 A61B008/12 A61B010/04 A61B017/29 A61B017/32 A61B017/34 A61N005/10 A61B010/02 A61B010/06 A61M025/01 A61B005/113 G06T019/00 G06K009/46 G06K009/62 G06T011/60 G11B027/00 G11B027/11 A61B034/20 G06T007/33 G06T007/11 G06T007/12 G06T007/149 A61B006/03 A61B005/01 A61B018/02 A61B018/14 A61B018/18 A61B018/24 A61B017/3205 A61B017/00 A61B017/3207 A61B018/00 A61B090/00
US10271794 | B2 | 2019-04-30 | System and method for rendering a motion model of a beating heart | 2015-04-29 | Location data associated with a cardiac wall motion during a cardiac cycle can be received. The cardiac cycle can be divided into incremental phases. The location data associated with the cardiac wall motion can be assigned to the incremental phases. A fiducial pair of coordinates can be determined for each of the incremental phases. The fiducial pair of coordinates can include location data for an intermediate cardiac phase and location data for a reference cardiac phase. A fiducial loop can be determined from the fiducial pair of coordinates for each of the incremental phases. A learned cardiac mapping between the reference cardiac phase and the intermediate cardiac phase can be determined using the fiducial loop. | 1. A method of rendering a motion model of a heart, the method comprising: receiving location data associated with a cardiac wall motion during a cardiac cycle;dividing the cardiac cycle into incremental phases;assigning the location data associated with the cardiac wall motion to the incremental phases;determining, with a computing device, a fiducial pair of coordinates for each of the incremental phases, wherein the fiducial pair of coordinates includes location data for an intermediate cardiac phase and location data for a reference cardiac phase;constructing a fiducial loop from the fiducial pair of coordinates for each of the incremental phases;determining a learned cardiac mapping between the reference cardiac phase and the intermediate cardiac phase using the fiducial loop;receiving a surface model of the heart; andshifting a coordinate associated with the surface model according to the learned cardiac mapping. 2. The method of claim 1, wherein determining the learned cardiac mapping between the reference cardiac phase and the intermediate cardiac phase includes computing a lookup table of phase geometries. 3. The method of claim 2, wherein the surface model of the heart corresponds to the reference cardiac phase. 4. The method of claim 3, further comprising shifting the coordinate associated with the surface model of the heart using the lookup table of phase geometries. 5. The method of claim 4, wherein shifting the coordinate associated with the surface model of the heart is determined by correlating a cardiac phase with a phase geometry in the table of phase geometries. 6. The method of claim 1, wherein determining the learned cardiac mapping between the referenced cardiac phase and the intermediate cardiac phase includes computing a geometry of the heart for at least one of the incremental phases. 7. The method of claim 1, further comprising determining a current cardiac mapping using the learned cardiac mapping and a current cardiac phase. 8. The method of claim 7, wherein the current cardiac phase is determined based on a previous cardiac phase. 9. The method of claim 7, wherein the current cardiac phase is determined based on a ratio between a time associated with a length of the previous cardiac cycle and a time since a current cardiac cycle began. 10. A non-transitory computer-readable medium storing instructions for rendering a motion model of a heart, the instructions executable by a machine to cause the machine to: receive a surface model of the heart corresponding to an end diastole portion of a cardiac cycle;receive location data associated with a cardiac wall motion during the cardiac cycle;divide the cardiac cycle into incremental phases;assign the location data associated with the cardiac wall motion to the incremental phases based on corresponding cardiac phase data associated with the location data;determine an average of the location data assigned to each of the incremental phases;determine a fiducial pair of c... | St. Jude Medical, Cardiology Division, Inc. | A61B005/04 A61B005/00 G16H050/50 A61B005/042 A61B005/0452 A61B005/06 A61B005/11 G06T013/40 G06T019/00 G06T015/04 G06F019/00
US10245420 | B2 | 2019-04-02 | Medicament distribution systems and related methods of use | 2012-10-11 | Embodiments of the disclosure may include a medical device for releasing a medicament. The device may include a multi-layer patch. The patch may include a base layer configured to secure the patch to a body of a user and a medicament array located adjacent the base layer. The array may include a plurality of wells configured to release a quantity of medicament from the array to the body of the user. The device may also include a cover layer located on a side of the medicament array opposite the base layer and a pump operably coupled to the patch and configured to deliver a quantity of fluid to the patch. | 1. A medical device for releasing a medicament, comprising: a multi-layer patch, including: a base layer configured to secure the patch to a body of a user;a medicament array located adjacent the base layer, wherein the medicament array includes a plurality of wells each configured to contain and release a quantity of medicament from the medicament array to the body of the user; a bottom surface of each of the plurality of wells being configured to allow the quantity of medicament contained in each well to pass from the well to the body of the user in response to an increase in pressure against the well, and wherein the medicament array is configured to be elevated off of the body of the user when the patch is secured to the body of the user;a cover layer located on a side of the medicament array opposite the base layer;a pump operably coupled to the patch and configured to deliver a quantity of fluid to the patch;a controller operably coupled to the pump; andone or more sensors configured to measure one or more body parameters, wherein at least one body parameter is at least partially indicative of an effectiveness of the quantity of medicament, wherein the sensors are configured to relay information about the one or more body parameters to the controller, wherein at least one sensor is located on or proximate to the multi-layer patch, wherein at least one sensor comprises one or more electrodes and at least one body parameter comprises nerve conduction velocity, and wherein one or both the controller and pump comprise programming configured to receive input feedback from the one or more sensors, wherein the input feedback is used to adjust one or more dosage and delivery rate. 2. The medical device of claim 1, wherein the multi-layer patch further includes a membrane located between the cover layer and the medicament array, and wherein the cover layer and the membrane define a cavity configured to hold the quantity of fluid, and wherein the membrane is configured to deform into the plurality of wells in response to an increased volume of fluid in the cavity. 3. The medical device of claim 1, wherein the cover layer further includes at least one port connecting an inner region of the cover layer with an outer region of the cover layer, wherein the port is configured to receive a catheter to operably connect the multi-layer patch to the pump. 4. The medical device of claim 3, wherein the cover layer includes two ports and the medical device is configured to release more than one type of medicament. 5. The medical device of claim 1, wherein the pump is located adjacent to the multi-layer patch. 6. The medical device of claim 1, wherein the fluid released from the pump to the multi-layer patch includes one or more medicaments. 7. The medical device of claim 6, wherein the pump includes a cartridge configured to store the one or more medicaments. 8. The medical device of claim 1, further including a removable seal adjacent the base layer, whe... | PicoLife Technologies | A61F013/00 A61M035/00 A61B005/04 A61F013/15 A61F013/20 A61K009/70 A61M037/00 A61M031/00 A61F013/40 A61M005/142 A61B005/00 A61F013/84
US10258241 | B2 | 2019-04-16 | Probe adapted to control blood flow through vessels during imaging and method of use of same | 2015-02-27 | In an embodiment, an apparatus for opto-acoustic imaging includes a first contact area adapted to apply a first pressure to a surface of an imaging volume of a subject and a second contact area adapted to apply a second pressure to the surface. The second contact area is configured to provide decreased blood exit from the imaging volume by restricting flow relative to the first contact area. An optical energy output port is provided to illuminate the imaging volume to produce opto-acoustic signals from an absorbed optical energy of blood in the imaging volume. The opto-acoustic signals are detected by one or more ultrasound transducers and processed by a processor to generate images of the volume. An image generated by processing the detected opto-acoustic signals is output on a display. | 1. An apparatus, comprising: a probe having a face including a first contact area adapted to apply a first pressure to a surface of an imaging volume of a subject;one or more ultrasound transducers provided at the face of the probe;an optical energy output port configured to produce opto-acoustic signals from an absorbed optical energy of blood in the imaging volume, the opto-acoustic signals being detected by the one or more ultrasound transducers and processed by a processor to generate images of the volume;wherein the probe includes a cup-shaped appendage, the cup-shaped appendage including a second contact area provided about the face of the probe, wherein the second contact area restricts flow of the blood relative to that of the first contact area; anda display to output an image generated by processing the detected opto-acoustic signals. 2. The apparatus of claim 1, wherein the second contact area surrounds the first contact area. 3. The apparatus of claim 1, wherein the probe has a housing that includes the cup-shaped appendage. 4. The apparatus of claim 3, wherein the housing includes an edge that is located distal to the first contact area and includes the second contact area. 5. The apparatus of claim 4, wherein the edge surrounds the first contact area. 6. The apparatus of claim 3, wherein the housing include an edge that lies on a same plane as the first contact area. 7. The apparatus of claim 3, wherein the cup-shaped appendage includes a loading member coupled to the housing of the probe and extending about the face. 8. The apparatus of claim 7, wherein the loading member couples to the housing at a first end proximal to the first contact area and extends to a second end distal to the first contact area. 9. The apparatus of claim 7, wherein a pressure fitting is secured to the loading member and extends about the face. 10. The apparatus of claim 9, wherein the pressure fitting includes the second contact area of the probe. 11. The apparatus of claim 9, wherein the pressure fitting is a ring. 12. The apparatus of claim 7, wherein the loading member is configured to move to cause the second contact area to engage and disengage the imaging volume. 13. The apparatus of claim 12, wherein the loading member is further configured to move to cause the second contact area to engage the volume when the first contact area is not in contact with the volume. 14. The apparatus of claim 1, wherein the first contact area of the face is a linear surface. 15. The apparatus of claim 14, wherein the first contact area forms a first plane and the second contact area forms a second plane distal to the first plane. 16. An apparatus, comprising: a probe including a housing having a face including a first contact area adapted to apply a pressure to a surface of an imaging volume of a subject;one or more ultrasound transducers provided at the face of the probe;an optical energy output port configured to produce opto-acoustic signals from an a... | SENO MEDICAL INSTRUMENTS, INC. | A61B005/00 A61B005/022 A61B005/026 A61B005/145 A61B005/1455 A61B008/08
US10244977 | B2 | 2019-04-02 | System and method for early detection of mild traumatic brain injury | 2015-11-23 | A wireless system and methods for non-invasive detection of brain injury that includes a detection device for reliable monitoring and analyzing of sleep movement in comparison with normal sleep movement architecture to identify dampened sleep movement patterns indicative of brain injury. | 1. A device for detecting brain injury by measuring sleep movement parameters comprising: a plurality of sensors, each operative at a sampling rate of at least 10 Hz to generate a plurality of temporally-associated data signals relating to sleep movements of a subject, said sensors arranged to provide both integrated and spatially segregated movement estimation for said subject, at least some of said sensors having a sensitivity capable of detecting load variances as small as 1 g;a signal conditioning module including a conditioning circuit in communication with said plurality of sensors, said signal conditioning module operative to condition said data signals;a processor in communication with said signal conditioning module, said processor operative to analyze said conditioned data, said processor having a module programmed for parsing the data into a plurality of bins of defined temporal duration, at least some of which bins are 60 seconds or less in duration, and for comparing the average values of each bin to differentiate among (a) bouts of quiescence, (b) bouts of macro-structural movements indicative of sleep or wake cycles, or sleep fragmentation; and (c) bouts of micro-structural movements, the micro-structural movements being useful to detect brain injury; anda non-inverting resistor-ladder amplifier as an interface between each of the plurality of sensors and the processor. 2. The device according to claim 1 wherein said plurality of sensors are arranged in a two dimensional array across a sleep surface, said array of sensors being in communication with said signal conditioning module. 3. The device according to claim 2 wherein said sensors are grouped in pairs of sensors at each location and further wherein each sensor pair includes two sensors having different sensitivity ranges to improve dynamic range. 4. The device according to claim 3 further including an analog to digital converter that is operative to convert analog signals obtained from said sensor array into a digital data stream for analysis by said processor. 5. The device according to claim 4 further including a wireless transmitter in communication with said analog to digital converter and a wireless receiver in communication with said processor, said wireless transmitter operative to transfer said digital data stream to said wireless transmitter for analysis by said processor. 6. The device according to claim 5 wherein said wireless receiver utilizes a method of Offset Quadrature Phase Shift Keying (OQPSK) Modulation. 7. The device according to claim 2 further including auxiliary sensors that measure at least one of heart rate and respiration, said auxiliary sensors being situated in close communication with said sleeping surface, and in communication with said signal conditioning module. 8. The device according to claim 1 wherein said processor is operative to identify within said microstructural movements a dampened pattern of sleep movement vigor characterized ... | University of Maine System Board of Trustees | A61B005/00 A61B005/02 A61B005/11 A61B005/0205
US10271767 | B2 | 2019-04-30 | Automated spirogram analysis and interpretation | 2012-01-24 | Automated analysis and interpretation of spirograms is provided to assess lung function of a subject. If the shape of a spirogram plot is deemed suitably reliable, the spirogram may be subsequently used for diagnostic purposes. Quality control of spirograms and/or interpretation of reliable spirograms may use shape templates corresponding to common test problems and/or typical lung diseases. | 1. A method for reducing computational resource usage for computer-assisted lung function diagnosis, the method comprising: receiving, with one or more physical processors, measurements of expiratory volume of a subject during an expiration by the subject for a test;creating a plot representing the measurements of expiratory volume of the subject;determining, with one or more physical processors, shape templates associated with the test, wherein each of the shape templates represents expiratory volume measurements that are unreliable for the test;determining, with one or more physical processors, whether to perform an automated interpretation process on the plot representing the measurements of expiratory volume of the subject such that: (i) responsive to a shape representative of the plot corresponding to at least one of the shape templates associated with the test, performance of the automated interpretation process on the plot to generate a diagnosis for the subject is avoided; and(ii) responsive to the shape representative of the plot not corresponding to any of the shape templates associated with the test, the automated interpretation process is performed on the plot by one or more physical processors to generate the diagnosis for the subject, wherein the automated interpretation process is configured to interpret expiratory volume measurements with respect to the test to generate the diagnosis, the diagnosis comprising an assessment regarding a lung function of the subject. 2. The method of claim 1, further comprising: adjusting, with one or more physical processors, the shape templates associated with the test based on one or more of a gender, age, height, weight, or ethnic background of the subject, wherein performance of the automated interpretation process on the plot to generate the diagnosis for the subject is avoided responsive to the shape representative of the plot corresponding to at least one of the adjusted shape templates, and wherein the automated interpretation process is performed on the plot by one or more physical processors to generate the diagnosis for the subject responsive to the shape representative of the plot not corresponding to any of the adjusted shape templates. 3. The method of claim 1, wherein the shape templates associated with the test includes plotted representations of sub-maximal expiratory effort, a delay in initiation of expiration, a shortening of expiratory duration, a delay in reaching maximum expiratory flow rate, coughing during expiration, glottic obstruction, and/or air leakage. 4. The method of claim 1, further comprising: determining, with one or more physical processors, shape templates associated with lung diseases, wherein each of the shape templates represents expiratory volume measurements for a lung disease, wherein:the automated interpretation process comprises determining whether the shape representative of the plot corresponds to any of the shape templates associated with lung disea... | KONINKLIJKE PHILIPS N.V. | A61B005/08 A61B005/091 A61B005/00 A61B005/087 A61B005/097
US10269114 | B2 | 2019-04-23 | Methods and systems for automatically scoring diagnoses associated with clinical images | 2016-06-10 | Methods and systems for automatically scoring diagnoses associated with clinical images. One system includes a server including an electronic processor and an interface for communicating with at least one data source. The electronic processor is configured to receive a diagnosis associated with an image of a patient from the at least one data source over the interface. The diagnosis is for an anatomical structure represented in the image. The electronic processor is also configured to receive a pathology result for the patient for the anatomical structure generated after the diagnosis from the at least one pathology result source over the interface. The electronic processor is also configured to automatically generate a score based on a comparison of the diagnosis and the pathology result. The electronic processor is also configured to display the score within a graphical user interface. | 1. A system for automatically scoring diagnoses associated with clinical images, the system comprising: a server including an electronic processor and an interface for communicating with at least one data source,the electronic processor configured to receive a plurality of diagnoses a plurality of image studies from the at least one data source over the interface, wherein each of the plurality of diagnoses is for an anatomical structure represented in the image,receive a plurality of pathology results for the patient for the anatomical structure generated after the plurality of diagnoses from at least one pathology result source over the interface,automatically generate a score based on a comparison of the plurality of diagnoses and the plurality of pathology results,assign a weight to training information used to generate a model using machine learning based on the score,generate the model using machine learning using the training information as weighted; anduse the model to automatically diagnose a new image study. 2. The system of claim 1, wherein the score is for an individual diagnosing physician. 3. The system of claim 1, wherein the electronic processor is further configured to automatically generate a plurality of scores and rank the plurality of scores. 4. The system of claim 1, wherein the score is for a plurality of diagnosing physicians. 5. The system of claim 1, wherein the score is for an individual facility. 6. The system of claim 1, wherein the score is for a network of a plurality of facilities. 7. The system of claim 1, wherein the score includes a percentage of the plurality of diagnoses not matching a corresponding pathology result from the plurality of pathology results. 8. The system of claim 1, wherein the score includes a percentage of the plurality of diagnoses matching a corresponding pathology result from the plurality of pathology results. 9. The system of claim 1, wherein the electronic processor is further configured to obtain an imaging parameter for the diagnosis and automatically determine a potential imaging parameter impacting the score. 10. The system of claim 1, wherein the electronic processor is further configured to determine and display a trend based on the score. 11. The system of claim 10, wherein the trend includes identification of a population of patients associated with a particular diagnosis from the plurality of diagnoses. 12. The system of claim 10, wherein the trend includes identification of a population of patients associated with a particular pathology result from the plurality of pathology results. 13. The system of claim 10, wherein the trend includes an epidemic. 14. The system of claim 1, wherein the electronic processor is further configured to determine training based on the score. 15. The system of claim 1, wherein at least one diagnosis from the plurality of diagnoses includes a computer-generated diagnosis. 16. The system of claim 15, wherein the electronic processor is... | International Business Machines Corporation | G06T007/00 G06K009/62 A61B005/00 G06F017/27 G06K009/66 G06F019/00 G06F003/0482 G06F017/24 G06T011/00 G06N099/00 G16H050/50 G16H015/00 G16H050/20 G06F003/0488 A61B034/10 A61B010/02 A61B090/00 A61B005/01 A61B005/0402 A61B005/055
US10251713 | B2 | 2019-04-09 | Robotized surgery system with improved control | 2016-05-09 | A robotized surgery system (10) comprises at least one robot arm (11) which acts under the control of a control console (12) intended for the surgeon. The console (12) comprises an eye tracking system (21) for detecting the direction of the surgeon's gaze and for entering commands depending on the directions of the gaze detected. The console (22) comprises advantageously a screen (23) with at least one zone (23) for viewing the operating field and, among the commands which can be performed depending on the gaze directions, there is advantageously an automatic command for enabling or disabling the movement of the robot arm (11) when a gaze direction which falls within or outside of said zone (23) of the screen is detected. | 1. A method of controlling a robotic surgery system, comprising: providing a surgical system comprising a robotic arm, an endoscopic camera moveable by the robotic arm, a surgeon console including a screen displaying an image from the endoscopic camera and an eye tracking system configured to determine a zone of a surgeon's gaze on an image on the screen and to determine a distance of the surgeon's eyes from the screen;detecting movement of a surgeon's eyes towards or away from the screen using the eye tracking system, andcausing the robotic arm to move the camera to enlarge or diminish the image on the screen in response to the detected eye movement. 2. The method of claim 1, further including: determining a zone of the surgeon's gaze on the image on the screen using the eye tracking system, andcausing the robotic arm to move the camera in response such that the zone is repositioned on the screen. 3. The method of claim 2, wherein the robotic arm is caused to move the camera such that the zone is centered on the screen. 4. The method of claim 1, wherein the system allows the robotic arm to move the camera in response to the eye tracking system only in the presence of a manual command from a manual input device. 5. The method of claim 1, further including disabling movement of the robotic arm when the eye tracking system determines that the surgeon's gaze falls outside of an area of the screen. 6. A robotic surgery system comprising: a robotic arm adapted to carry an endoscopic camera;a surgeon console including a screen operable to display an image from the endoscopic camera;an eye tracking system configured to determine a zone of a surgeon's gaze on the image on the screen and to determine a distance of the surgeon's eyes from the screen,wherein the surgery system is responsive to the eye tracking system to cause the robotic arm to move the camera in response to the determined zone of the surgeon's gaze to pan the image on the screen, and to cause the robotic arm to move the camera to enlarge or diminish the image on the screen in response to detected movement of the surgeon's eyes towards or away from the screen. 7. The system of claim 6, wherein the surgeon console further includes a manual input device, wherein the surgery system is not responsive to the eye tracking system to cause the robotic arm to move the camera in response to input from the eye tracking system in the absence of a manual command from the manual input device. 8. The system of claim 7, wherein the system includes a second robotic arm carrying a surgical instrument, and wherein the surgeon console includes a manipulator operable by the surgeon to generate input to move the second robotic arm, wherein the manual input device is on the manipulator. 9. The system of claim 6, wherein the system is configured to disable movement of the robotic arm when the surgeon's gaze falls outside of an area of the screen. | TRANSENTERIX ITALIA S.R.L. | A61B034/30 A61B017/00 G06F003/01 G06F003/0482 G06F003/0484 G06K009/00 A61B003/113 A61B005/11 A61B090/00 A61B034/37
US10252013 | B2 | 2019-04-09 | Respiratory device and method for controlling a respiratory device | 2013-08-06 | A respiratory device having a respiratory gas source, a control unit and a connecting device for connecting to a respiratory mask. The control unit is connected to a sensor for detecting a measurement parameter. The control unit has a step generator for specifying a stepped modification of the pressure that is generated by the respiratory gas source. The sensor measures a signal that corresponds to the pressure distribution and is coupled to an analyzer that evaluates the temporal distribution of an analysis signal that is dependent on the measuring signal. The step generator increases the pressure by a pressure step in a respiratory cycle that follows the measuring evaluation, if the analyzer determines a deviation of the analysis signal from a limit value after a predeterminable time limit has elapsed following the pressure increase. The deviation must exceed a predeterminable minimum differential in order to trigger a pressure increase. | 1. A ventilation device, wherein the ventilation device comprises a breathing gas source, a control unit connected to at least one sensor for detecting a test parameter, and a connecting device for connecting the device to a ventilation mask, and wherein the control unit comprises a step generator for establishing a predetermined at least temporary, essentially stepped change in an inspiratory pressure produced by the breathing gas source;the at least one sensor is designed to measure a signal corresponding to a change in pressure and is connected to an analyzer which evaluates a change over time in ventilation volume as analysis signal;the step generator increases the inspiratory pressure by a pressure step during a ventilation cycle following a ventilation cycle in which a measured value was evaluated if, after a predetermined time period has elapsed following a preceding pressure increase, the analyzer determines that the analysis signal deviates from a limit value by more than a predetermined difference, and whereinafter a pressure increase the ventilation pressure is maintained at a constant level for several ventilation cycles, and a time interval after which a possible volume reduction is automatically evaluated extends over several ventilation cycles of inspiratory and expiratory phases. 2. The device according to claim 1, wherein the analyzer is designed to analyze a flow curve as an analysis signal. 3. The device according to claim 1, wherein the analyzer is designed to detect a decrease in the maximum ventilation volume from breath to breath at constant inspiratory pressure. 4. The device according to claim 1, wherein the analyzer is designed to detect a decrease in the flow occurring at a predetermined time after a sudden pressure increase. 5. The device according claim 1, wherein the at least one sensor is designed as a flow sensor. 6. The device according to claim 1, wherein an integrator is connected downstream from the sensor. 7. The device according to claim 1, wherein the control unit lowers the pressure by a pressure step via the step generator the first time a reduction of the ventilation volume following a pressure increase is not detected. 8. The device according to claim 1, wherein the control unit is connected to a setpoint memory for ventilation volume setpoints. 9. The device according to claim 1, wherein the control unit is connected to a square-wave generator for defining pressure curves during the inspiratory and expiratory phases. 10. The device according to claim 1, wherein the control unit is connected to a curve generator for defining pressure curves during the inspiratory and expiratory phases. 11. The device according to claim 1, wherein the analyzer evaluates a pressure difference between the inspiratory phases and the expiratory phases. 12. The device according to claim 11, wherein the step generator lowers the expiratory pressure to increase the pressure difference. | LOWENSTEIN MEDICAL TECHNOLOGY S.A. | A61M016/00 A61M016/06 A61B005/087 A61B005/00 A61M016/08
US10258284 | B1 | 2019-04-16 | Implant in middle meningial-artery | 2018-04-05 | An implant sized and shaped to be endovascularly delivered to the middle meningeal artery includes a carrier that carries a payload between first and second ends thereof. An anchor mechanism associated with the implant transitions into a swollen state in response to exposure to bodily fluids. In the swollen state, said anchor mechanism anchors the implant to the middle meningeal artery. Before or during the transition, the anchor mechanism permits endovascular delivery of the implant to the middle meningeal artery. | 1. An apparatus comprising an implant for endovascular delivery via a catheter to a middle-meningeal for implantation therein, said catheter being withdrawn following implantation of said implant, said implant comprising a carrier, an anchor mechanism, and a payload, wherein said payload is oriented to engage in energy transfer with brain tissue in a direction towards a wall of said middle meningeal artery, wherein said implant is sized and shaped to be endovascularly delivered to the middle meningeal artery, wherein said anchor mechanism is configured to anchor said implant to said middle meningeal artery, and wherein said carrier carries said payload. 2. The apparatus of claim 1, wherein said implant is a first implant, wherein said payload is a first payload, wherein said apparatus further comprises a second implant having a carrier that carries a second payload and an anchor mechanism for anchoring said second implant within said middle meningeal artery, wherein said first payload controls operation of said second payload. 3. The apparatus of claim 2, wherein said first and second implants carry different types of payload. 4. The apparatus of claim 1, wherein said anchor mechanism is configured to transition into a swollen state, wherein, in said swollen state, said anchor mechanism anchors said implant to said middle meningeal artery, and wherein, prior to completing said transition, said anchor mechanism permits endovascular delivery of said implant to said middle meningeal artery. 5. The apparatus of claim 1, wherein said anchor mechanism comprises a first anchor and a second anchor, wherein said first anchor is disposed on one side of said payload and at a first end of said carrier, and wherein said second anchor is disposed on another side of said payload and at a second end of said carrier. 6. The apparatus of claim 1, wherein said anchor mechanism comprises a toroidal anchor disposed around said implant, wherein said toroidal anchor swells in response to exposure to bodily fluids. 7. The apparatus of claim 1, wherein said anchor mechanism comprises a hydrogel layer that surrounds said implant. 8. The apparatus of claim 1, wherein said anchor mechanism comprises first and second toroidal anchors axially displaced from each other, wherein, in response to exposure to bodily fluids, said first and second toroidal anchors transition between a first size that permits delivery of said implant to said middle meningeal artery and a second size that is too large to pass through said middle meningeal artery. 9. The apparatus of claim 1, further comprising a second implant, wherein said second implant is configured to receive, from said first implant a signal having traversed an expanse of brain tissue between said first implant and said second implant. 10. The apparatus of claim 1, wherein said anchor mechanism forms an occlusion configured to occlude said middle meningeal artery, wherein said anchor mechanism begins to form said occlusi... | Tufts Medical center, Inc. | A61B005/02 A61B005/00 A61N001/05 A61N001/365 A61N007/00 A61B005/01 A61B005/145 A61B005/11 A61B005/03 A61B005/1455 A61B005/0478 A61N005/06 A61B005/16
US10251577 | B2 | 2019-04-09 | Systems, articles, and methods for electromyography sensors | 2017-10-31 | Systems, articles, and methods for surface electromyography (“EMG”) sensors that combine elements from traditional capacitive and resistive EMG sensors are described. For example, capacitive EMG sensors that are adapted to resistively couple to a user's skin are described. Resistive coupling between a sensor electrode and the user's skin is galvanically isolated from the sensor circuitry by a discrete component capacitor included downstream from the sensor electrode. The combination of a resistively coupled electrode and a discrete component capacitor provides the respective benefits of traditional resistive and capacitive (respectively) EMG sensor designs while mitigating respective drawbacks of each approach. A wearable EMG device that provides a component of a human-electronics interface and incorporates such capacitive EMG sensors is also described. | 1. A method of fabricating an electromyography (“EMG”) sensor, the method comprising: forming a first sensor electrode on a first surface of a substrate, wherein forming a first sensor electrode on a first surface of a substrate includes depositing at least a first layer of a first electrically conductive material on the first surface of the substrate;depositing an amplifier on a second surface of the substrate, the second surface opposite the first surface across a thickness of the substrate;depositing a first capacitor on the second surface of the substrate;depositing a first resistor on the second surface of the substrate; andforming a first electrically conductive pathway that communicatively couples the first sensor electrode and the amplifier through the first capacitor and the first resistor. 2. The method of claim 1 wherein depositing at least a first layer of a first electrically conductive material on the first surface of the substrate includes depositing a first layer including copper on the first surface of the substrate, and wherein forming the first sensor electrode further includes depositing a second layer of a second electrically conductive material on the first layer of the first electrically conductive material, the second electrically conductive material including a material selected from the group consisting of: gold, steel, stainless steel, silver, titanium, electrically conductive rubber, and electrically conductive silicone. 3. The method of claim 2, further comprising: enclosing the substrate in a housing, wherein the housing includes a hole, and wherein enclosing the substrate in a housing includes enclosing the amplifier, the first capacitor, and the first resistor in the housing and aligning the first sensor electrode with the hole, wherein at least a portion of the second layer of the second electrically conductive material protrudes out of the housing through the hole. 4. The method of claim 1, further comprising: forming a ground electrode on the first surface of the substrate;forming a second electrically conductive pathway that communicatively couples to the ground electrode;depositing a second capacitor on the second surface of the substrate;forming a third electrically conductive pathway that communicatively couples the first electrically conductive pathway and the second electrically conductive pathway through the second capacitor;depositing a second resistor on the second surface of the substrate; andforming a fourth electrically conductive pathway that communicatively couples the first electrically conductive pathway and the second electrically conductive pathway through the second resistor. 5. The method of claim 4 wherein the EMG sensor is a differential EMG sensor, the method further comprising: forming a second sensor electrode on the first surface of the substrate;depositing a third capacitor on the second surface of the substrate;depositing a third resistor on the second surface of the substrate;for... | North Inc. | A61B005/00 A61B005/0492 H05K001/16
US10272198 | B2 | 2019-04-30 | System for optimizing a patient's insulin dosage regimen | 2013-04-23 | A system for optimizing a patient's insulin dosage regimen over time, comprising at least a first memory for storing data inputs corresponding at least to one or more components in a patient's present insulin dosage regimen, and data inputs corresponding at least to the patient's blood-glucose-level measurements determined at a plurality of times, and a processor operatively connected to the at least first memory. The processor is programmed at least to determine from the data inputs corresponding to the patient's blood-glucose-level measurements determined at a plurality of times whether and by how much to vary at least one of the one or more components in the patient's present insulin dosage regimen in order to maintain the patient's future blood-glucose-level measurements within a predefined range. | 1. A system for optimizing a patient's insulin dosage regimen over time, comprising: at least a first memory for storing data inputs corresponding at least to one or more components of a patient's present insulin dosage regimen, and data inputs corresponding at least to the patient's blood-glucose-level measurements determined at a plurality of times;a timer to monitor a predetermined time period;a processor operatively connected to the at least first memory, the processor programmed to increment the timer based on at least one of the passage of a predetermined increment of time and the receipt of at least one of the plurality of blood glucose-level measurements and at the end of the predetermined time period, determine from the data inputs corresponding to the patient's blood-glucose-level measurements determined at a plurality of times within the predetermined time interval, whether and by how much to vary at least one of the one or more components in the patient's present insulin dosage regimen in order to maintain the patient's future blood-glucose-level measurements within a predefined range, wherein the timer is reinitiated after the determination of whether and by how much to vary at least one of the one or more components in the patient's present insulin dosage regimen; anda display configured to receive and display the revised at least one of the one or more components in the patients insulin dosage regimen;wherein the predetermined time interval is longer than a time period between any two consecutive blood-glucose-level measurements,wherein the processor is programmed to determine, prior to receiving a subsequent data input, whether the current data input corresponding to the patient's blood-glucose-level measurements represents a severe hypoglycemic event, and to vary at least one of the one or more components in the patient's present insulin dosage regimen in response to a determination that a data input corresponding to the patient's blood-glucose-level measurements represents a severe hypoglycemic event; andwherein the processor is further programmed to determine from the data inputs corresponding to the patient's blood-glucose-level measurements determined at a plurality of times if there have been an excessive number of hypoglycemic events over the predetermined time period, and to vary at least one of the one or more components in the patient's present insulin dosage regimen in response to a determination that there have been an excessive number of such hypoglycemic events over the predetermined time period. 2. The system of claim 1, wherein the at least first memory and the processor are resident in a single apparatus. 3. The system of claim 2, wherein the single apparatus further comprises a glucose meter. 4. The system of claim 2, further comprising a glucose meter that is separate from the single apparatus, the glucose meter adapted to communicate to the at least first memory of the single apparatus the data inputs corres... | Hygieia, Inc. | G01N033/48 A61M005/172 A61B005/145 G06F019/00 A61B005/00 A61M005/142
US10272053 | B2 | 2019-04-30 | Nanoparticle targeted drug delivery to the lungs using extra-testicular sertoli cells | 2015-10-09 | A method of delivering a compound of interest to the lungs of a subject by the intravenous injection of Sertoli cells loaded with a plurality of chitosan nanoparticles coupled with the compound of interest is provided. Testis-derived rat Sertoli cells were pre-loaded with chitosan nanoparticles coupled with or without the drug curcumin, pre-labeled with a fluorescent cell marker and then injected intravenously into the control or asthmatic mouse model host. Intact pre-loaded, pre-labeled Sertoli cells were present in the lungs at 15 minutes post-injection, appeared entrapped in the pulmonary pre-capillary vascular bed around alveolar sacs but were not present one hour post-injection although Sertoli cell label and cellular debris was. Most of the injected nanoparticle load (70%) and curcumin load (80%) was present in the lungs 15 minutes post-injection, and remained at 70% and 80%, respectively, one hour post-injection. | 1. A composition comprising a plurality of Sertoli cells loaded with a plurality of chitosan nanoparticles coupled to a compound of interest, wherein the compound is a therapeutic agent. 2. The composition of claim 1, wherein the therapeutic agent is curcumin. 3. The composition of claim 1, further comprising a fluorescent marker bound to the plurality of chitosan nanoparticles. 4. The composition of claim 1, further comprising a fluorescent marker bound to the plurality of Sertoli cells. 5. The composition of claim 1, wherein the Sertoli cells are isolated from mammalian testes. 6. The composition of claim 1, wherein the Sertoli cells are human Sertoli cells. | UNIVERSITY OF SOUTH FLORIDA | A61K031/12 A61B005/00 A61K009/00 A61K009/50 A61K009/51 A61K047/36 A61K047/46 A61K049/00 B82Y005/00 C12N005/071 A61K047/61 A61K047/69
US10245006 | B2 | 2019-04-02 | Composition for acoustic-wave probe, and silicone resin for acoustic-wave probe, acoustic-wave probe and ultrasonic probe using the same, as well as device for measuring acoustic wave, ultrasonic diagnosis device, device for measuring photo acoustic wave and ultrasonic endoscope | 2015-08-21 | A composition for an acoustic-wave probe, containing a polysiloxane mixture, in which the polysiloxane mixture contains: a polysiloxane having a vinyl group; a polysiloxane having at least two Si—H groups in the molecular chain thereof; and silica particles having an average primary particle size of less than 12 nm. | 1. An acoustic-wave probe, comprising at least one selected from the group consisting of an acoustic lens and an acoustic matching layer, which comprise a silicone resin for an acoustic-wave probe, in which a composition for an acoustic-wave probe is hardened, the composition for an acoustic-wave probe comprising a polysiloxane mixture, and wherein the polysiloxane mixture comprises: a polysiloxane having a vinyl group; a polysiloxane having at least two Si—H groups in the molecular chain thereof; and silica particles having an average primary particle size of less than 12 nm. 2. A device for measuring an acoustic wave, comprising the acoustic-wave probe according to claim 1. 3. An ultrasonic diagnosis device, comprising the acoustic-wave probe according to claim 1. 4. The acoustic-wave probe according to claim 1, wherein the polysiloxane mixture comprises from 0.1 to 30 parts by mass of the silica particles having an average primary particle size of less than 12 nm, in a total amount of 100 parts by mass of the polysiloxane mixture. 5. The acoustic-wave probe according to claim 1wherein the polysiloxane mixture comprises, in a total amount of 100 parts by mass thereof:from 10 to 99.4 parts by mass of the polysiloxane having a vinyl group; andfrom 0.5 to 90 parts by mass of the polysiloxane having at least two Si—H groups in the molecular chain thereof. 6. The acoustic-wave probe according to claim 1, wherein the silica particles having an average primary particle size of less than 12 nm has a surface treated with a silane compound. 7. The acoustic-wave probe according to claim 1, wherein the silica particles having an average primary particle size of less than 12 nm has a surface treated with a trimethylsilylation agent. 8. The acoustic-wave probe according to claim 1, wherein the polysiloxane having a vinyl group comprises a phenyl group. 9. The acoustic-wave probe according to claim 1, wherein the polysiloxane having a vinyl group has a mass-average molecular weight from 10,000 to 200,000. 10. The acoustic-wave probe according to claim 1, wherein the polysiloxane having a vinyl group has a mass-average molecular weight from 30,000 to 150,000. 11. The acoustic-wave probe according to claim 1, wherein the polysiloxane having at least two Si—H groups in the molecular chain thereof comprises a phenyl group. 12. The acoustic-wave probe according to claim 1, wherein the composition for an acoustic-wave probe comprises from 0.00001 to 0.01 parts by mass of platinum or a platinum compound, with respect to 100 parts by mass of the polysiloxane mixture. 13. An ultrasonic probe, comprising: a capacitive micromachined ultrasonic transducer as an ultrasonic transducer array; andan acoustic lens comprising a silicone resin for an acoustic-wave probe,in which a composition for an acoustic-wave probe is hardened,the composition for an acoustic-wave probe comprising a polysiloxane mixture, and wherein the polysiloxane mixture comprises: a polysilox... | FUJIFILM Corporation | A61B008/00 A61B005/00 C08K003/36 C08L083/04 C08L083/14 A61B008/12 C08G077/12 C08G077/20
US10276267 | B2 | 2019-04-30 | Methods and systems for displaying electrophysiological lesions | 2016-09-29 | The present disclosure provides systems and methods for rendering lesions on a geometric surface model of a geometric structure. The system includes a computer-based model construction system configured to create a three-dimensional (3D) texture map including a plurality of voxels each having a tissue necrosis value, increment the tissue necrosis values as a function of at least one parameter to generate a total tissue necrosis value for each voxel, render at least one lesion on the geometric surface model based on the total tissue necrosis values, and display the geometric surface model and the at least one rendered lesion. | 1. A system for rendering lesions on a geometric surface model of a geometric structure, the system comprising: a computer-based model construction system configured to be coupled to a device that includes at least one sensor configured to acquire a set of original location data points to facilitate generating the geometric surface model, the computer-based model construction system further configured to: create a three-dimensional (3D) texture map including a plurality of voxels each having a tissue necrosis value;determine an ablation location;identify, from the plurality of voxels, a subset of voxels that are within a predetermined distance from the determined ablation location;for each voxel in the subset of voxels, modify the tissue necrosis values as a function of temperature measured during an ablation procedure, wherein the computer-based model construction system is configured to modify the tissue necrosis values by: determining a maximum temperature achieved during the ablation procedure;determining an adjusted tissue necrosis value based on the determined maximum temperature;detecting that ablative RF energy associated with the ablation procedure is removed; andin response to the detection of the removal of the ablative RF energy, modifying the tissue necrosis values for at least some of the plurality of voxels to the adjusted tissue necrosis value;render at least one lesion on the geometric surface model based on the modified tissue necrosis values; anddisplay the geometric surface model and the at least one rendered lesion. 2. The system of claim 1, wherein to render the at least one lesion on the geometric surface model, the system is configured to render the at least one lesion directly on the geometric surface model. 3. The system of claim 1, wherein to render the at least one lesion on the geometric surface model, the system is configured to render the at least one lesion on an overlay layer that is displaced relative to the geometric surface model. 4. The system of claim 1, wherein to create the 3D texture map, the system is configured to create the 3D texture map including voxels each having a tissue necrosis value and a tissue temperature value. 5. The system of claim 4, wherein the system is further configured to: render the at least one lesion based on the total tissue temperature values. 6. The system of claim 1, wherein to render the at least one lesion on the geometric surface model based on the total tissue necrosis values, the computer-based model construction system is configured to index the total tissue necrosis values onto a one-dimensional (1D) or two-dimensional (2D) texture map, the 1D or 2D texture map ranging from transparent to opaque. 7. A computer-implemented method of rendering lesions on a geometric surface model of a geometric structure, the method comprising: creating a three-dimensional (3D) texture map including a plurality of voxels each having a tissue necrosis value;determining an ablation loc... | St. Jude Medical, Cardiology Division, Inc. | G09G005/00 G16H050/50 A61B005/01 A61B005/00 G06T019/20 A61B034/10 G06F019/00 A61B018/00 A61B090/00
US10258823 | B2 | 2019-04-16 | Instrumented total body recumbent cross trainer system | 2015-01-26 | A physical exercise device providing a stepper like motion for a user may include a pair of foot pedals and a pair of arms for engagement by the user while seated on the seat of the physical exercise device. The pair of foot pedals and the pair of arms may be connected to a drive train which provides contralateral motion between the pair of arms and the pair of foot pedals. A pedal and arm lock mechanism may also be provided which prevents the pedals and arms to be moved in a lock state, while allowing movement of the pedals and the arms when in the unlock state. The physical exercise device may also include computational and data acquisition units for receiving a position signal and pedal force signals and recording the signals. | 1. A physical exercise device providing a stepper like motion for a user comprising: a pair of foot pedals provided for engagement by the user while seated on a seat,a drive train providing cyclical counter motion between the foot pedals,a drive train lock mechanism enabling the pedals to be locked in a locked state at a desired position along their range of motion, and enabling the pedals to be moved in an unlocked state,a position sensor for providing position signals of the pedals, wherein the pedals move over a range of motion,pedal force plates for measuring forces exerted by the user on each of the pedals and providing pedal force signals,a computational and data acquisition unit for receiving the position signal and the pedal force signals and recording the pedal force signals over the position of the drive train and enabling computation of performance of the user in dynamic activity with the drive train lock mechanism in the unlocked state, and enabling computation of performance of the user in static activity with the drive train lock mechanism in the locked state, anda user interface system incorporating a user interface screen enabling the user to receive information regarding the dynamic and the static activity. 2. The physical exercise device in accordance with claim 1, wherein the computational unit is configured to: count steps based on a minimum step length setting andcalculate step rate and velocity of movement. 3. The physical exercise device in accordance with claim 1, wherein the computation unit configured for carrying out one or more of the following: measure of power expenditure by the user in the dynamic activity,identify power output and energy exerted by the user through each of the pedals in the dynamic activity, andidentifying force exerted by the user at the pedals in the static activity or the dynamic activity. 4. The physical exercise device in accordance with claim 1, further comprising the computation unit being configured for displaying through the user interface biofeedback graphics for the user and enabling data input by the user. 5. The physical exercise device in accordance with claim 1, further comprising the computation unit for carrying out one or more of the following activities: a pace partner race, a progressive load test and heart rate recovery test, a muscle endurance test, a balanced power and work output application, an exercise intensity histogram, a climbing application, a maximum force test, a force limiting graphical warning, a Berg balance test, a balance ABC score, a physical performance test, a force versus time isometric training, and a subMax fitness test. 6. The physical exercise device in accordance with claim 1, further comprising the computation unit for recording at least one of, a pain assessment score, a perceived exertion scale, an angina scale, a claudication scale, and a dyspnea scale. 7. The physical exercise device in accordance with claim 1, further comprising the computa... | NUSTEP, INC. | A61B005/00 A61B005/024 A63B021/00 A63B021/22 A63B022/00 A63B022/06 A63B023/04 A63B024/00 A63B069/00 A63B071/00 A63B071/06 A63B021/002 A63B021/005 A63B021/015 A63F013/245 A63F013/816
US10251557 | B2 | 2019-04-09 | Modulator arrays, and modulation devices and medical imaging apparatuses including the same | 2014-06-24 | The modulator array includes a first optical modulator, which changes a shape a wavefront of an incident light into first wavefronts to modulate the incident light which passes through the first optical modulator; and a second optical modulator that changes a shape at least one of the first wavefronts into second wavefronts to modulate the light output from the first optical modulator. | 1. A modulator comprising: a first optical modulator that includes first cells disposed adjacent one another in a plane across a path of propagation of light at a first position, each of the cells modulating a phase of light, into a first modulated light according to an applied voltage, wherein the light is incident on the first optical modulator and each of the first cells modulates the incident light by passing the incident light therethrough; anda second optical modulator that includes second cells disposed adjacent one another in a plane across the path of propagation of light at a second position on the path of propagation of light, each of the second cells modulating a phase of the first modulated light into a second modulated light according to an applied voltage, wherein the first modulated light is incident on the second optical modulator from the first optical modulator and each of the second cells modulates the first modulated light by passing the first modulated light therethrough,wherein a modulation resolution of the second modulated light output from the second optical modulator is greater than that of the first modulated light output from the first optical modulator, the second modulated light having been successively modulated by the first optical modulator and the second optical modulator. 2. A medical imaging apparatus comprising: a light source;the modulator of claim 1 that modulates light which is output from the light source; anda probe configured to be inserted into a body cavity, and irradiate light, which is output from the modulator, onto an internal object of the body cavity. 3. The modulator of claim 1, wherein at least two first cells of the first optical modulator overlap one second cell of the second optical modulator with respect to the path of propagation of light. 4. The modulator of claim 3, wherein a partial portion of each of the at least two first cells respectively overlaps the one second cell. 5. The modulator of claim 1, wherein one first cell of the first optical modulator overlaps at least two second cells of the second optical modulator with respect to the path of propagation of light. 6. The modulator of claim 5, wherein the one first cell overlaps a partial portion of each of the at least two second cells. 7. The modulator of claim 1, wherein the first cells are arranged to be spatially shifted with respect to the second cells, in a direction across the path of propagation of light. 8. The modulator of claim 1, wherein at least one among the first cells and the second cells modulate light by varying a shape of at least one cell of the at least one among the first cells and the second cells or varying a position of a liquid crystal in at least one cell of the at least one among the first cells and the second cells. 9. The modulator of claim 1, wherein a first driving signal of the first optical modulator and a second driving signal of the second optical modulator are synchronized with each othe... | SAMSUNG ELECTRONICS CO., LTD. | A61B005/00 G02F001/13 G02F001/1347
US10271774 | B2 | 2019-04-30 | Activity tracking device and associated display | 2017-11-16 | An activity tracking system includes a sensor device and a display device. The sensor device is configured to be carried by the user and includes at least one sensor configured to obtain the activity data for the user. The display device includes a display screen. The display device is configured to receive the activity data obtained by the sensor device and display the activity data about a circular axis on the display screen. The circular axis is provided as a solitary closed loop circular axis with respect to a defined center point. The activity data includes first data on one side of the circular axis and mutually exclusive second data on an opposite side of the circular axis. The first data includes a first start time and a first end time, the first end time occurring in a selected day and the first start time occurring in a previous day. The second data overlaps the first data on the circular axis such that both the first data and the second data are associated with at least one point on the circular axis. | 1. An activity tracking system configured to provide activity data to a user, the activity tracking system comprising: a sensor device configured to be carried by the user, the sensor device including at least one sensor configured to obtain the activity data for the user; anda display device including a display screen, the display device configured to receive the activity data obtained by the sensor device and display the activity data about a circular axis on the display screen, the circular axis provided as a solitary closed loop circular axis with respect to a defined center point, the activity data including first data on one side of the a circular axis and second data on an opposite side of the circular axis, wherein the first data and the second data are mutually exclusive, the first data including a first start time and a first end time, the first end time occurring in a selected day and the first start time occurring in a previous day, and the second data configured to overlap the first data on the circular axis such that both the first data and the second data are associated with at least one point on the circular axis. 2. The activity tracking system of claim 1 wherein the first data is workout data and the second data is sedentary data. 3. The activity tracking system of claim 1 wherein the circular axis extends over a twenty-four hour time period. 4. The activity tracking system of claim 1 wherein the circular axis is configured as a perfect circle. 5. The activity tracking system of claim 1 further comprising a multi-day table provided on the display screen, wherein activity data for different days is displayed on the circular axis on the display screen when the user scrolls across the multi-day table. 6. The activity tracking system of claim 5 wherein the circular axis remains on the screen and the activity data displayed about the circular axis changes when the user scrolls across the multi-day table based on a selected day of the multi-day table. 7. A method of operating an activity tracking system, the method comprising: receiving activity data from a sensor device carried by a user of the activity tracking system, the activity data including first activity data and second activity data, wherein the first activity data and the second activity data are mutually exclusive with respect to any time;processing the activity data for use in association with a closed loop circular axis extending over a 24 hour time period;displaying a first arc representative of the first activity data in association with the closed loop circular axis, wherein a circumference of a circle which would be formed by the first arc is representative of a current 24 hour period; anddisplaying a second arc representative of the second activity data in association with the closed loop circular axis, the second arc arranged such that at least a portion thereof is concentric to the first arc, wherein a portion of a circumference of a circle which would be fo... | Under Armour, Inc. | G06T011/20 A61B005/11 G08C017/02 A61B005/00 A61B005/024 A61B005/01 H04Q009/00 A61B005/0205
US10251590 | B2 | 2019-04-09 | Sterile bodily-fluid collection device and methods | 2013-12-04 | An apparatus includes a pre-sample reservoir, a diversion mechanism, and a flow metering mechanism. The diversion mechanism has an inlet port couplable to a lumen-defining device to receive bodily-fluids from a patient, a first outlet port fluidically couplable to the pre-sample reservoir, and a second outlet port fluidically couplable to a sample reservoir. The diversion mechanism defines a first fluid flow path and a second flow path that are configured to place the first outlet port and the second outlet port, respectively, in fluid communication with the inlet port. The flow metering mechanism is configured to meter a flow of a predetermined volume of bodily-fluid through the first fluid flow path into the pre-sample reservoir, to meter a flow of a second volume of bodily-fluid through the second fluid flow path into the sample reservoir, and to display a volumetric indicator associated with the predetermined volume and the second volume. | 1. An apparatus for obtaining a bodily fluid sample from a patient, the apparatus comprising: a pre-sample reservoir configured to receive a first volume of bodily-fluid withdrawn from the patient;a diverter including an inlet port, a first outlet port, and a second outlet port, the inlet port configured to be coupled to a lumen-defining device for receiving bodily-fluids from the patient, the first outlet port configured to couple to a first sample reservoir and the second outlet port configured to couple to a second sample reservoir, the diverter defining a first fluid flow path configured to place the pre-sample reservoir in fluid communication with the inlet port and a second fluid flow path configured to place the first outlet port and the second outlet port in fluid communication with the inlet port, the first fluid flow path configured to be fluidically isolated when the second fluid flow path is placed in fluid communication with the inlet port such that contaminants in the first volume of bodily-fluid are sequestered in the pre-sample reservoir;a first movable member movably coupleable to the diverter and configured to be moved through the first outlet port between a first configuration, in which the first sample reservoir is sequestered from the first outlet port and the second fluid flow path, and a second configuration, in which the first movable member places the first sample reservoir in fluid communication with the second fluid flow path, the second fluid flow path configured to be substantially unobstructed when the first movable member is in the first configuration and when the first movable member is in the second configuration; anda second movable member movably coupleable to the diverter and configured to be moved through the second outlet port between a first configuration, in which the second sample reservoir is sequestered from the second outlet port and the second fluid flow path, and a second configuration, in which the second movable member places the second sample reservoir in fluid communication with the second fluid flow path, the second fluid flow path configured to be substantially unobstructed when the second movable member is in the first configuration and when the second movable member is in the second configuration. 2. The apparatus of claim 1, wherein the first sample reservoir is configured to receive a second volume of bodily-fluid when the first movable member is in the second configuration, the pre-sample reservoir receiving the first volume of bodily-fluid prior to the first sample reservoir receiving the second volume of bodily-fluid. 3. The apparatus of claim 2, wherein the second sample reservoir is configured to receive a third volume of bodily-fluid when the second movable member is in the second configuration, the pre-sample reservoir receiving the first volume of bodily-fluid prior to the second sample reservoir receiving the third volume of bodily-fluid. 4. The apparatus of claim 1, further comp... | Magnolia Medical Technologies, Inc. | A61B005/15 A61B010/00 A61B005/154 A61B005/155 A61B005/157
US10258240 | B1 | 2019-04-16 | Optical fiber pressure sensor | 2015-11-23 | In an example, an apparatus includes an elongated assembly, at least a portion of which is sized, shaped, or otherwise configured to be inserted into a human body to measure a physiological parameter at an internal location within the body. The elongated assembly can include an elongated member. The elongated assembly can include an optical fiber pressure sensor, located at a distal portion of the elongated member. The elongated assembly can include a housing disposed about the optical fiber pressure sensor. The elongated assembly can include a guidewire tube, coupled to the housing, the guidewire tube defining a receptacle sized and shaped to accept a guidewire to permit the distal portion of the elongated member to slide along the guidewire during insertion of the elongated assembly into the human body. | 1. An apparatus comprising: an elongated assembly, at least a portion of which is sized, shaped, or otherwise configured to be inserted into a human body to measure a physiological parameter at an internal location within the body, wherein the elongated assembly includes:an elongated member having a length, wherein the elongated member defines a longitudinal optical fiber carrier that extends longitudinally along at least a first portion of the length of the elongated member, wherein the optical fiber carrier includes at least one of a groove or a flat;an optical fiber, helically extending longitudinally along the optical fiber carrier, the optical fiber configured to communicate light between a location outside of the human body and a portion of the optical fiber that is to be located at or near the internal location within the human body at which the physiological parameter is to be measured, wherein the optical fiber carrier is sized for and carries only one optical fiber, and wherein the only one optical fiber has a diameter of between 25 micrometers and 30 micrometers, inclusive;an optical fiber pressure sensor, located at a distal portion of the elongated member, the optical fiber pressure sensor including: a first optical fiber anchor, to which a first portion of the optical fiber is secured;a second optical fiber anchor, to which a second portion of the optical fiber is secured;a gasket longitudinally arranged between the first and second anchors and including a passage through which a third portion of the optical fiber passes, the gasket being more elastic or compliant than the first and second anchors; andwherein the first and second anchors and the gasket are arranged to use the elastic or compliant nature of the gasket to allow at least one of longitudinal stretching or compression of the optical fiber between the first and second anchors to sense pressure at the internal location within the body;a housing disposed about the optical fiber pressure sensor; anda guidewire tube, coupled to the housing, the guidewire tube defining a receptacle sized and shaped to accept a guidewire to permit the distal portion of the elongated member to slide along the guidewire during insertion of the elongated assembly into the human body. 2. The apparatus of claim 1, wherein the optical fiber includes a Fiber Bragg Grating (FBG) located at the optical fiber pressure sensor. 3. The apparatus of claim 2, wherein the optical fiber pressure sensor includes an FBG interferometer, included in the optical fiber, wherein the FBG interferometer comprises at least two Fiber Bragg Gratings, wherein the at least two Fiber Bragg Gratings are arranged or otherwise configured to permit optically discriminating, at or near the internal location within the body at which pressure is to be measured, between a change in pressure and a change in temperature. 4. The apparatus of claim 1, wherein the optical fiber carrier includes a first guidewire, and further including ... | Vascular Imaging Corporation | A61B005/00 A61B005/0215 A61B019/00 A61M025/01
US10275896 | B2 | 2019-04-30 | Ciné imaging of coronary vessels using fused CT angiography and 3D rotational angiography images | 2015-03-16 | A device for medical imaging of coronary vessels includes a medical imaging device configured to extract a first vessel map from computed tomography angiography data covering at least one reference cardiac phase and a plurality of second vessel maps from three-dimensional rotational angiography data including at least the reference, to generate a plurality of warped versions of the first vessel map aligned with each of second vessel maps, to merge the plurality of warped first vessel maps with corresponding ones of the second vessel maps at different cardiac phases in order to generate a plurality of merged vessel maps of the coronary vessels in the plurality of cardiac cycles. | 1. An X-ray medical imaging system comprising: a computed tomography angiography (CTA) device configured to generate a three-dimensional computed tomography angiography (3D CTA) data in a reference cardiac phase of coronary vessels in which calcium deposits contained therein are visible;a three-dimensional rotational angiography (3DRA) device configured to generate 3DRA data of the coronary vessels in which calcium deposits contained therein are invisible and contrast agent contained therein is visible;a medical imaging device configured to: extract a first 3D vessel map from the 3D CTA data corresponding to the reference cardiac phase, the first 3D vessel map from the 3D CTA data including the coronary vessels and the calcium deposits;extract second 3D vessel maps from the 3DRA data corresponding to a plurality of cardiac phases that includes the reference cardiac phase, the second 3D vessel maps including the coronary vessels;register a second 3D vessel map of the second 3D vessel maps with the first 3D vessel map from the 3D CTA data, the second 3D vessel map corresponding to the reference cardiac phase, to align the coronary vessels in the second 3D vessel map in the reference cardiac phase with the coronary vessels in the first 3D vessel map in the reference cardiac phase;register the second 3D vessel map of the second 3D vessel maps with other second 3D vessel maps of the second 3D vessel maps, the other second 3D vessel maps corresponding to other cardiac phases of the plurality of cardiac phases, to estimate motion of the coronary vessels relative to the reference cardiac phase over the plurality of cardiac phases;warp the first 3D vessel map to the second 3D vessel maps corresponding to the plurality of cardiac phases based on the estimated motion of the coronary vessels relative to the reference cardiac phase to generate a plurality of first warped 3D vessel maps, each first warped 3D vessel map corresponding to another cardiac phase of the plurality of cardiac phases; andmerge each one of the plurality of the first warped 3D vessel maps with each of the second 3D vessel maps to generate a plurality of merged vessel maps in the plurality of cardiac phases. 2. The x-ray imaging system according to claim 1, wherein the CTA device and the 3DRA device are a common rotational C-arm x-ray device. 3. A method for medical imaging of coronary vessels, the method comprising the steps of: extracting a first 3D vessel map from 3D computed tomography angiography (CTA) data corresponding to a reference cardiac phase, the first 3D vessel map from the 3D CTA data including coronary vessels;extracting second 3D vessel maps from three-dimensional rotational angiography (3DRA) data corresponding to a plurality of cardiac phases that include the reference cardiac phase, the second 3D vessel maps including the coronary vessels;registering a second 3D vessel map of the second 3D vessel maps with the first 3D vessel map from the CTA data, the second 3D vess... | KONINKLIJKE PHILIPS N.V. | G06T007/38 A61B005/00 A61B006/00 A61B006/03 G06T007/33
US10251603 | B2 | 2019-04-09 | Systems and methods for vital signs monitoring with ear piece | 2016-01-26 | A vital signs monitoring system, the system including: (a) an ear device including: a curved body adapted to a shape of an ear, an upper end, a lower end, two opposite facing sides, a first side adapted to be proximal a skull and a second side adapted to be proximal an earlobe, the ear device including: (i) a temperature sensor adapted to sense a body temperature from a depression between a lower jawbone and skull; and (b) a control system, including a processor and a memory, configured and operable to control operation of the ear device, to collect signals received from at least one sensor including the temperature sensor, to process the signals to provide medically significant results. | 1. A vital signs monitoring system, the system comprising: (a) an ear device including: a curved body adapted to a shape of an ear, an upper end, a lower end, two opposite facing sides, a first side adapted to be proximal a skull and a second side adapted to be proximal an earlobe, said ear device comprising: (i) a temperature sensor adapted to sense a body temperature from a depression between a lower jawbone and skull;(b) a control system, comprising a processor and a memory, configured and operable to control operation of said ear device, to collect signals received from at least one sensor including said temperature sensor, to process said signals to provide medically significant results; and(c) at least one electrode operationally coupled to said ear device, said at least one electrode configured to deliver electrical pulses from a power source in said ear device to a skin patch operationally coupled to said at least one electrode. 2. The system of claim 1, wherein said temperature sensor is an infra red (IR) sensor configured to measure IR radiation at said depression, said IR radiation emitted from a carotid artery. 3. The system of claim 1, wherein said temperature sensor includes a thermistor. 4. The system of claim 3, wherein said thermistor is encased in a casing, insulated, and held in place by a thermally conductive adhesive, said casing having a thermally conductive surface adapted to abut said depression. 5. The system of claim 1, wherein said ear device further comprises: (ii) a first electrode built into an inner curve of said curved body, said first electrode configured to sense signal from behind said ear; and(iii) a second electrode distanced from, and in electric communication with, said ear device, wherein said first and said second electrodes are adapted to be positioned so as to create a vector required for acquiring electrocardiographic measurements;wherein the first electrode and the second electrode differ from the at least one electrode operationally coupled to said ear device. 6. The system of claim 5, wherein said second electrode is operationally coupled to said ear device via one of: a cable and a wireless communications component. 7. The system of claim 1, wherein said ear device further comprises: (ii) a blood oxygen sensor configured to receive signals that are processed to receive said medically significant results selected from the group including: a photoplethysmogram (PPG), a peripheral oxygen saturation (SpO2) measurement, a heart rate, a combination of at least two said results. 8. The system of claim 7, wherein said blood oxygen sensor is selected from the group including: a transmissive sensor and a reflective sensor. 9. The system of claim 8, wherein said blood oxygen sensor is embedded in said ear device. 10. The system of claim 8, wherein said blood oxygen sensor is operationally coupled to said ear device via a connection selected from the group including: a wired connection and a wireless c... | G-MEDICAL INNOVATIONS HOLDINGS LTD. | A61B005/00 A61B005/0408 A61B005/024 A61B005/0205 A61N001/04 A61N001/36 A61N001/372 A61B005/0404 A61B005/20 A61B005/021 A61B005/0402 A61B005/1455
US10262760 | B2 | 2019-04-16 | System and method of interactive navigation of subject's treatment | 2015-09-18 | System and method for monitoring a subject's condition. The system comprises a data input utility for receiving medical data indicative of a first condition of a subject; a communication utility for obtaining reference data comprising at least two predefined multi-dimensional functions and a multi-parameter space within said functions corresponding to a normal condition of a subject; a processing utility for processing said medical data of a subject by identifying a plurality of individual medical parameters describing said at least two predefined multi-dimensional functions, analyzing the identified plurality of individual parameters and determining a relation between the parameters and said multi-parameter space, for determining a treatment plan for navigating the subject from said first condition to a second subject condition in which values of said plurality of medical parameters define a parametric space matching the multi-parameter space of the normal condition; and an output utility for outputting said treatment plan. | 1. A computerized system for use in monitoring a hemodynamic condition of a subject, the system comprising: a data input utility configured and operable for receiving medical data of the subject, the data being indicative of a first hemodynamic condition of the subject;a communication utility configured and operable for accessing a database for obtaining therefrom reference data comprising at least two predefined multi-dimensional functions of medical parameters and respective multi-parameter spaces within said at least two multi-dimensional functions, each multi-parameter space corresponding to a normal condition of the subject within the respective multi-dimensional function, and each multi-parameter space having well defined boundaries defined by values of all the parameters within the respective multi-dimensional function; anda processing utility connected to the data input utility and to the communication utility, said processing utility being preprogrammed for processing said medical data of the subject utilizing said at least two predefined multi-dimensional functions, said processing comprising: a parameter identifier configured and operable for identifying in said medical data a plurality of individual medical parameters describing said at least two predefined multi-dimensional functions,an analyzer configured and operable for analyzing, for each of the multi-dimensional functions, the identified plurality of individual medical parameters and determining a relation between the plurality of individual medical parameters and the respective multi-parameter space, and utilizing said relation for determining a treatment plan of one or more treatment steps, wherein the determining is performed by selecting from predefined solutions that tell for said relation what treatment step(s) should be performed for navigating the subject from said first condition to a second hemodynamic condition of the subject in which values of said plurality of medical parameters define respective parametric spaces matching the multi-parameter spaces of the normal condition according to predetermined degrees of match in each multi-dimensional function, andan output utility for generating output visual data indicative of said at least two multi-dimensional functions, said respective multi-parameter spaces, and said one or more treatment steps of the treatment plan. 2. The system of claim 1, wherein said output utility is configured and operable for a simultaneous display of said at least two multi-dimensional functions and said plurality of individual medical parameters within said multi-dimensional functions, thereby displaying said relation between the first condition of the subject and the second condition of the subject. 3. The system of claim 2, wherein said output utility is configured for formatting the output data for said simultaneous display in graphical fashion. 4. The system according to claim 1, wherein said medical data of a subject comprises at least... | New N.I. Medical (2011) LTD | G16H050/20 G16H040/63 G16H010/60 G06F019/00 A61B005/107 A61B005/029 A61B005/024 A61B005/021
US10254356 | B2 | 2019-04-09 | Magnetic field measurement method and magnetic field measurement apparatus | 2015-12-01 | In a magnetic field measurement apparatus, a light source irradiates a gas cell with linearly polarized light serving as pump light and probe light in a Z axis direction, and a magnetic field generator applies, to the gas cell, a magnetic field Ax which is a time function f(t) having the amplitude A0 taking n fixed values fi (where i=1, . . . , and n), and a magnetic field Ay which is a time function g(t) having the amplitude A0 taking m fixed values gj (where j=1, . . . , and m) in each of X axis and Y axis directions. A calculation controller calculates a magnetic field C (Cx, Cy, Cz) of a measurement region using the X axis and Y axis components Ax and Ay of an artificial magnetic field A, and a spin polarization degree Mx corresponding to a measurement value W− from a magnetic sensor. | 1. A magnetic field measurement method of measuring a magnetic field of a measurement region in a magnetic field measurement apparatus where a first direction, a second direction, and a third direction are perpendicular to each other, the magnetic field measurement apparatus includes a light source that emits light, a medium through which the light passes in the third direction and that changes optical characteristics depending on the magnetic field of the measurement region, a photodetector that detects the optical characteristics, and a first magnetic field generator that generates a magnetic field in the first direction in the measurement region, the method comprising: causing the first magnetic field generator to generate a first-constant magnetic field, a second-constant magnetic field, and a third-constant magnetic field, as the magnetic field in the first direction; andcalculating the magnetic field of the measurement region using a detection result from the photodetector and the magnetic field in the first direction, wherein,in the calculating of the magnetic field of the measurement region, a magnetization value indicating a component in the first direction of a magnetization vector of the medium is calculated on the basis of the detection result from the photodetector, and the magnetic field of the measurement region is calculated using a (1-1)-th magnetization value obtained when the constant magnetic field with the first level on the first direction side is generated, a (2-1)-th magnetization value obtained when the constant magnetic field with the second level on the first direction side is generated, a (3-1)-th magnetization value obtained when the constant magnetic field with the third level on the first direction side is generated, and the magnetic field in the first direction, andin the calculating of the magnetic field of the measurement region, the following Equation 1 is applied to combinations of a constant magnetic field with an i-th level (where i=1, 2, and 3) on the first direction side, which is the magnetic field in the first direction, and a magnetization value obtained when the magnetic field in the first direction is generated:Mxi=ca·Cx⁢Cy+Cy⁢A10⁢fi+aCza2+Cx2+Cy2+Cz2+2⁢⁢Cx⁢A10⁢fi+(A10⁢fi)2(1)in the equation, the magnetic field of the measurement region is expressed by C=(Cx, Cy, Cz); x, y, and z respectively indicate spatial coordinates in the first direction, the second direction, and the third direction; Mxi indicates the magnetization value obtained when the constant magnetic field with the i-th level on the first direction side is generated; a and c are constants; and A10fi indicates the constant magnetic field with the i-th level on the first direction side. 2. The magnetic field measurement method according to claim 1, wherein at least one of the constant magnetic field with the first level on the first direction side, the constant magnetic field with the second level on the first direction side, and the consta... | SEIKO EPSON CORPORATION | G01R033/26 A61B005/04 G01R033/032
US10268884 | B2 | 2019-04-23 | Optical fingerprint sensor under a display | 2016-06-30 | An optical sensor system includes: an input surface providing a sensing region for a biometric object; a plurality of display elements, disposed beneath the input surface, configured to emit light to provide a display; an aperture layer, disposed beneath the plurality of display elements; a collimator layer, disposed beneath the aperture layer; and a plurality of light sensing elements, disposed beneath the collimator layer, wherein the plurality of light sensing elements are configured to detect light from the sensing region that has passed through the aperture layer and the collimator layer. | 1. An optical sensor system, comprising: an input surface providing a sensing region for a biometric object;a plurality of display elements, disposed beneath the input surface, configured to emit light to provide a display, wherein the plurality of display elements are formed on a thin-film transistor (TFT) layer;an aperture layer, disposed beneath the plurality of display elements;a collimator layer, disposed beneath the aperture layer; anda plurality of light sensing elements, disposed beneath the collimator layer, wherein the plurality of light sensing elements are configured to detect light from the sensing region that has passed through the aperture layer and the collimator layer;wherein the TFT layer comprises apertures in addition to apertures of the aperture layer. 2. The optical sensor system according to claim 1, wherein the plurality of display elements comprise a plurality of light-emitting diodes (LEDs) or organic light-emitting diodes (OLEDs), wherein the plurality of LEDs or OLEDs are a source for the light from the sensing region. 3. The optical sensor system according to claim 1, wherein the input surface is part of a cover lens; and wherein the optical sensor system further comprises a polarizer film between the plurality of display elements and the cover lens. 4. The optical sensor system according to claim 1, wherein the collimator layer further comprises: a gap or a transparent layer; anda plurality of light-blocking structures forming a collimator beneath the gap or the transparent layer. 5. The optical sensor system according to claim 4, wherein the plurality of light-blocking structures are formed of etched silicon. 6. The optical sensor system according to claim 4, wherein the plurality of light-blocking structures have heights of 100 um or less. 7. The optical sensor system according to claim 4, wherein the plurality of light-blocking structures have vertical walls. 8. The optical sensor system according to claim 4, wherein the plurality of light-blocking structures have slanted walls. 9. The optical sensor system according to claim 1, wherein the aperture layer and the collimator layer are configured to provide an aspect ratio of at least 15:1 for the light passing through the aperture layer and the collimator layer. 10. The optical sensor system according to claim 1, further comprising: an auxiliary light source, configured to provide light to the sensing region, wherein the light from the light source is reflected from the sensing region, passed through the aperture layer, and detected by the plurality of light sensing elements. 11. The optical sensor system according to claim 1, wherein the plurality of display elements and the aperture layer are part of a display stack. 12. The optical sensor system according to claim 1, wherein the aperture layer, the collimator layer, and the plurality of light sensing elements are part of an optical biometric sensor attached to a display stack. 13. The optical sensor ... | Synaptics Incorporated | G06K009/00 G06F003/041 G02B027/30 G02B027/28 A61B005/1172 H01L027/32 H04N005/225 A61B005/00 G02B013/24 G06F003/042 A61B005/1455 A61B005/026
US10264988 | B2 | 2019-04-23 | Apparatus and method for recording neural signals in the presence of artifacts | 2016-05-20 | Systems and methods are disclosed herein for recording electrical signals in the presence of artifacts. The system and methods can employ multiple techniques for attenuating large, unwanted artifacts while preserving lower amplitude desirable signals. Aspects that can improve the recording of electrical signals in the presence of larger artifacts include particular electrode placement and spacing, high dynamic range amplification with good linearity, and signal blanking. Combinations of more or fewer techniques can be employed to achieve the desired attenuation of signal artifacts while preserving the desired signal. The systems and methods are suitable for recording neural signals in the presence of electrical stimulation signals. | 1. A system for recording of electrical signals in the presence of artifacts, comprising: a stimulation electrode configured to introduce a stimulation signal;a recording electrode configured to receive an electrical signal;a blanking circuit electrically coupled to the recording electrode, the blanking circuit comprising a switch in parallel with a capacitor, wherein the switch effectively shorts the capacitor when closed;an amplifier electrically coupled to the blanking circuit and configured to amplify the electrical signal, wherein the amplifier has a first gain when the switch is closed and a second gain lower than the first gain when the switch is open; anda driver electrically coupled to the amplifier and configured to buffer the output of the amplifier, wherein:the blanking circuit is located between the recording electrode and an input to the amplifier. 2. The system of claim 1, wherein the recording electrode is positioned at a distance from the stimulation electrode such that a stimulation signal emitted from the stimulation electrode is attenuated to a level at the recording electrode of between about one tenth and one thousandth of the initial signal magnitude. 3. The system of claim 1, wherein the stimulation electrode comprises a first electrode and a second electrode, the first electrode and second electrode configured to emit a stimulation signal at opposite polarities, and the recording electrode is positioned substantially equidistant from the first electrode and the second electrode. 4. The system of claim 1, wherein the amplifier comprises: a first stage including a first differential amplifier; anda second stage including a second differential amplifier, a first push-pull circuit coupled to a first output of the second differential amplifier, and a second push-pull circuit coupled to a second output of the second differential amplifier. 5. The system of claim 4, wherein the first stage comprises a first input FET, a second input FET, a first complementary FET coupled to the first input FET, and a second complementary FET coupled to the second input FET, wherein the first input FET and the second input FET are larger than the first complementary FET and the second complementary FET such that the first input FET and the second input FET have a lower thermal noise than the first complementary FET and the second complementary FET. 6. The system of claim 4, wherein the first stage has a third gain set by a first capacitive feedback circuit and the second stage has a fourth gain lower than the third gain set by a second capacitive feedback circuit. 7. The system of claim 4, wherein the second stage has higher thermal noise and/or lower power than the first stage. 8. The system of claim 1, wherein the amplifier is a differential amplifier having a first output and a second output, and wherein the driver comprises: a first complimentary input differential pair coupled to the first output;a second complimentary input different... | THE CHARLES STARK DRAPER LABORATORY, INC. | A61B005/04 A61N001/36 A61B005/00
US10265517 | B2 | 2019-04-23 | Reconfigurable biosignal processing architecture | 2018-06-28 | Devices, systems, and methods herein relate to processing biosignal data. These systems and methods may obtain sensor data from a plurality of electrodes and may also be used to augment cortical function, treat neurological disease, and provide insight and analysis of biological processes and/or clinical therapeutic outcomes. An implantable biosignal processing system may comprise a lead having at least one biosignal sensor configured to transmit biosignal data based on electrophysiological activity of a subject. A first processing system may be coupled to the biosignal sensor and comprise a plurality of analog signal processing circuits configured to be selectively powered based on a selectable treatment mode. A second processing system in communication with the first processing system and may comprise a plurality of digital signal processing circuits configured to be selectively powered based on the treatment mode. A neurostimulator may stimulate tissue according to the set of biosignal characteristics. | 1. An implantable biosignal processing system comprising: a first processing system comprising an analog signal processor having a plurality of analog signal processing circuits, wherein the first processing system is configured to connect to a lead comprising one or more biosignal sensors for acquiring and processing electrophysiological data of a brain region of a subject; anda second processing system in communication with the first processing system, the second processing system comprising a digital signal processor having a power management circuit and a plurality of digital signal processing circuits in communication with the power management circuit, wherein the power management circuit selectively activates and/or deactivates digital signal processing circuits according to a treatment mode of the second processing system to generate a set of electrophysiological data characteristics, andwherein each digital signal processing circuit has a data and clock controller configured to adjust a clock signal of the digital signal processing circuit based on at least one characteristic of the set of electrophysiological data characteristics. 2. The system of claim 1, wherein activating a digital signal processing circuit of the plurality of digital signal processing circuits comprises powering on the digital signal processing circuit; and deactivating the digital signal processing circuit comprises powering off the digital signal processing circuit. 3. The system of claim 1, wherein the first processing system further comprises a signal processing controller that selectively activates and/or deactivates the plurality of analog signal processing circuits according to the treatment mode. 4. The system of claim 1, wherein the data and clock controller is configured to activate the digital signal processing circuit in a parallel processing configuration if a data volume of the electrophysiological data meets or exceeds a predetermined data volume threshold and to activate the digital signal processing circuit in a serial processing configuration if the data volume is below the predetermined data volume threshold. 5. The system of claim 4, wherein the second processing system has a first clock signal having a first clock rate and each of the plurality of digital signal processing circuits has a second clock signal having a second clock rate generated by the data and clock controller, and wherein when the digital signal processing circuit is in a parallel processing configuration, the second clock rate is less than the first clock rate, and wherein when the digital signal processing circuit is in a serial processing configuration, the second clock rate is the same as the first clock rate. 6. The system of claim 1, wherein the set of electrophysiological data characteristics comprises a characteristic selected from the group consisting of: phase, amplitude, or frequency. 7. The system of claim 1, wherein the set of electrophysiological data characte... | HI LLC | A61N001/00 A61N001/05 A61N001/372 A61N001/36 A61B005/048 A61N001/378 A61B005/00
US10245400 | B2 | 2019-04-02 | Handheld pressure support system for treating hyperinflation | 2013-12-04 | A portable handheld pressure support system (10) is configured to provide pressure support therapy to a subject. The pressure support system provides a pressurized flow of breathable gas that is delivered to the airway of the subject to treat COPD and/or dyspnea, hyperinflation, and/or other conditions. The system is configured to adjust an expiratory pressure level of the pressure support therapy responsive to identification of hyperinflation in the subject. The pressure support therapy provided to the subject is configured to be used as needed to rapidly alleviate shortness of breath, hyperinflation, and/or other symptoms. The pressure support system is configured to be small and lightweight so that the subject may carry the system and use the system as needed. | 1. A portable handheld pressure support system configured to deliver a pressurized flow of breathable gas to the airway of a subject, the pressure support system comprising: (a) a pressure generator configured to generate the pressurized flow of breathable gas;(b) a subject interface configured to communicate the pressurized flow of breathable gas to the airway of the subject;(c) one or more sensors configured to generate output signals conveying information related to one or more gas parameters of the pressurized flow of breathable gas;(d) one or more processors configured to execute computer program modules, the computer program modules comprising: (1) a control module configured to control operation of the pressure generator to generate the pressurized flow of breathable gas based on the output signals from the one or more sensors according to a positive pressure support therapy regime, the positive pressure support therapy regime dictating an inspiratory pressure level and an expiratory pressure level,(2) a hyperinflation module configured to identify hyperinflation during exhalation based on the output signals, and(3) an expiratory pressure module configured to control the pressure generator to adjust, responsive to identification of hyperinflation by the hyperinflation module, the expiratory pressure level to relieve hyperinflation during exhalation;(e) a portable power system configured to power the pressure generator, the one or more sensors, and the one or more processors;(f) a housing configured to contain the pressure generator, the subject interface, the one or more sensors, the one or more processors, and the power system; and(g) a handle attached to and/or formed by the housing configured to be grasped by the subject to hold the housing in proximity to the mouth of the subject such that the subject interface contained by the housing is in position with respect to the mouth of the subject to be engaged by the mouth of the subject as the pressurized flow of breathable gas is delivered to the airway of the subject. 2. The pressure support system of claim 1, wherein the computer program modules further comprise a parameter module configured to determine one or more breathing parameters of the subject based on the output signals, the breathing parameters including one or more of a tidal volume, a flow rate, a pressure, a peak flow rate, a peak pressure, or an expiratory flow limitation, and wherein the hyperinflation module is configured to identify hyperinflation during exhalation based on the breathing parameters. 3. The pressure support system of claim 1, wherein a maximum volume of the housing is 135 cubic inches. 4. The pressure support system of claim 1, wherein the power system is configured to supply up to about 20V. 5. The pressure support system of claim 1, wherein a weight of the system is up to about 3 pounds. 6. The pressure support system of claim 1, wherein the handle is formed by the housing. 7. A method of deliveri... | KONINKLIJKE PHILIPS N.V. | A61M016/00 A61M015/00 A61B005/091 A61M016/10 A61M016/12 A61M016/16
US10271771 | B2 | 2019-04-30 | Systems and methods of determining location using a medical device | 2016-06-22 | A medical device capable of determining its location is provided. The medical device comprises a memory, one or more antennas, one or more processors coupled with the memory and the one or more antennas, a location manager component executable by the one or more processors. The location manager component is configured to receive first location information from a first location information source and second location information from a second location information source, to rank the first location information source and the second location information source according to a hierarchy of location information sources, the hierarchy of location information sources specifying that the first location information source is of higher rank than the second location information source, determine an approximate location of the medical device based on the first location information, and improve the accuracy of the approximate location based on the second location information. | 1. A wearable medical device comprising: a memory;one or more sensing electrodes configured to be disposed about the torso of a patient and configured to sense an electrocardiogram signal (ECG) of the patient;one or more processors operatively coupled with the memory and the one or more sensing electrodes, the one or more processors configured to analyze the sensed ECG signals of the patient and detect one or more predetermined cardiac arrhythmias based at least in part on the sensed ECG signals and to determine that an emergency situation exists based on the detected one or more predetermined cardiac arrhythmias;a location manager component comprised by the wearable medical device and configured to be executed by the one or more processors and configured to: receive location information from one or more location information sources based on at least one of a global positioning system, a wireless location area network access point, a separate medical device different from the wearable medical device, a BlueTooth enabled device, and a radio-frequency identification device;estimate, responsive to receipt of the location information from the one or more location information sources, a location of the wearable medical device; anda network interface configured to: receive the estimated location from the location manager component,communicate data indicative of the ECG signal of the patient to a remote system upon the determination that the emergency situation exists,determine whether additional location information sources are available, andcommunicate the estimated location of the wearable medical device to the remote system upon the determination that the emergency situation exists, based on the determination of whether additional location information sources are available. 2. The wearable medical device of claim 1, wherein the data communicated to the remote system concerning the ECG signal of the patient comprises data concerning the one or more predetermined arrhythmias. 3. The wearable medical device of claim 1, further comprising a motion sensor or an accelerometer, wherein the one or more processors are further configured to monitor patient activity detected by the motion sensor or accelerometer. 4. The wearable medical device of claim 1, further comprising a speaker, wherein the one or more processors are further configured to issue an audible alarm via the speaker when the one or more predetermined cardiac arrhythmias are detected. 5. The wearable medical device of claim 1, further comprising one or more therapy electrodes operatively coupled with the one or more processors and configured to deliver one or more therapeutic shocks to the patient. 6. The wearable medical device of claim 5, wherein the one or more processors are configured to cause the one or more therapy electrodes to deliver the one or more therapeutic shocks to the patient when the one or more predetermined cardiac arrhythmias are detected. 7. The wearable medical devi... | ZOLL MEDICAL CORPORATION | A61B005/11 G01S019/42 G01C021/20 G01S019/14 G01C021/28 A61B005/00 A61B005/0408 A61B005/0452
US10271905 | B2 | 2019-04-30 | Patient-specific virtual intervention laboratory to prevent stroke | 2016-04-20 | The present application relates to systems and methods for performing a computerized cardiac simulation for at least one of diagnosis, risk assessment or treatment planning including: receiving, by a computer, a plurality of three-dimensional cardiac images of a subject's heart such that each three-dimensional cardiac image corresponds to a different phase of a single cardiac cycle of the subject's heart; modeling structure, using the computer, of the left atrium of the subject as a function of time using the plurality of three-dimensional cardiac images of the subject's heart; modeling blood flow, using the computer, within, into and out of the left atrium of the subject as a function of time using computational fluidic dynamics and using structure of said left atrium obtained from at least one of said plurality of three-dimensional cardiac images or said modeling structure of said left atrium; simulating at least one of time dependent structural function or time-dependent blood flow of said left atrium using results from said modeling structure and said modeling blood flow for a selected period of time; and providing information to a user from said simulating for use in at least one of diagnosis, risk assessment or treatment planning for a physiological effect related to function of said left atrium of the subject. | 1. A method of performing a computerized cardiac simulation for at least one of diagnosis, risk assessment or treatment planning, comprising: receiving, by a computer, a plurality of three-dimensional cardiac images of a subject's heart such that each one of the plurality of three-dimensional cardiac images corresponds to a different phase of a single cardiac cycle of said subject's heart;modeling structure, using said computer, of a left atrium of said subject as a function of time using said plurality of three-dimensional cardiac images of said subject's heart;modeling blood flow, using said computer, within, into and out of said left atrium of said subject as a function of time using computational fluidic dynamics and using structure of said left atrium obtained from at least one of said plurality of three-dimensional cardiac images or said modeling structure of said left atrium;simulating at least one of time dependent structural function or time-dependent blood flow of said left atrium using results from said modeling structure and said modeling blood flow for a selected period of time; andproviding information to a user from said simulating of the at least one time dependent structural function or time-dependent blood flow of said left atrium for use in at least one of diagnosis, risk assessment or treatment planning for a physiological effect related to function of said left atrium of said subject. 2. The method of claim 1, wherein said plurality of three-dimensional cardiac images of said subject's heart are obtained from a noninvasive imaging modality. 3. The method of claim 1, wherein said plurality of three-dimensional cardiac images of said subject's heart are obtained from at least one of CT, MM, PET, SPECT, or ultrasound imaging. 4. The method of claim 1, wherein said plurality of three-dimensional cardiac images of said subject's heart are selected from a group consisting at least five three-dimensional cardiac images within a single cardiac cycle and at least twenty three-dimensional cardiac images within a single cardiac cycle. 5. The method of claim 1, wherein said providing information to said user from said simulating of the at least one time dependent structural function or time-dependent blood flow of said left atrium provides information for use in at least one of a diagnosis or risk assessment for stroke or dementia. 6. The method of claim 1, wherein said providing information to said user from said simulating provides information in a form of a three dimensional map. 7. The method of claim 6, wherein said three dimensional map is a dynamic map that changes in time in correspondence to said selected period of time of said simulating. 8. The method of claim 1, wherein said providing information to said user from said simulating provides information including at least one of a residual blood flow in the left atrium and/or a left atrial appendage, shear rate on a left atrial wall, vortex formation in the left atrium, b... | The Johns Hopkins University | A61B005/00 A61B005/055 A61B034/10 G06T017/00 G09B023/28 A61B006/00 G16H050/50 A61B006/03 A61B008/08 G06T007/00 G06T017/20 G06F019/00 G16H050/30 G16H030/40
US10251804 | B2 | 2019-04-09 | Walking training apparatus and walking training method therefor | 2016-09-12 | A walking training apparatus includes a walking assistance apparatus for a leg of a trainee, a first wire winding mechanism for pulling a wire for the leg upward and forward, pulling control means for controlling the first wire winding mechanism to pull the wire with a first pulling force, and storage amount detection means for detecting a storage amount of the wire. The pulling control means controls the first wire winding mechanism so that the first wire winding mechanism pulls the wire with a second pulling force larger than the first pulling force in a swinging start period in which the storage amount of the wire detected by the storage amount detection means is equal to or smaller than a predetermined storage amount of the wire in a period including a timing when the wire of the first wire winding mechanism changes from a pulling-out state to a winding state. | 1. A walking training apparatus comprising: a walking assistance apparatus configured to be attached to a leg of a trainee, the walking assistance apparatus being configured to assist a walking motion performed by the trainee;a first wire winding mechanism that pulls a wire connected to the leg directly or through the walking assistance apparatus upward and forward by winding the wire connected to the leg, the first wire winding mechanism being configured to wind and store the wire around a rotor in a leg-idling period and pull out the wire in a leg-standing period, the leg-idling period being a period in the walking motion of the trainee in which the leg is in an leg-idling state, the leg-standing period being a period in the walking motion of the trainee in which the leg is in a leg-standing state;pulling control means for reducing a weight of the walking assistance apparatus by controlling the first wire winding mechanism so that the first wire winding mechanism pulls the wire with a first pulling force; andstorage amount detection means for detecting a storage amount of the wire wound and stored in the first wire winding mechanism based on a rotation angle or rotation amount of the rotor, whereinthe pulling control means controls the first wire winding mechanism so that the first wire winding mechanism pulls the wire of the first wire winding mechanism with a second pulling force larger than the first pulling force in a swinging start period in which the storage amount of the wire detected by the storage amount detection means is equal to or smaller than a predetermined storage amount of the wire, the predetermined storage amount being a storage amount in a period including a timing when the wire of the first wire winding mechanism changes from a pulling-out state to a winding state. 2. The walking training apparatus according to claim 1, wherein the swinging start period is a period in which a value obtained by subtracting the storage amount of the wire detected by the storage amount detection means from a maximum wire storage amount of the first wire winding mechanism is equal to or larger than a predetermined amount of difference between the predetermined storage amount of the wire in the period including the timing when the wire of the first wire winding mechanism changes from the pulling-out state to the winding state and the maximum wire storage amount. 3. The walking training apparatus according to claim 2, wherein the pulling control means updates the maximum wire storage amount of the first wire winding mechanism for each leg-idling period. 4. The walking training apparatus according to claim 1, wherein the wire is a first wire,the walking training apparatus further comprises a second wire winding mechanism that pulls a second wire connected to the leg directly or through the walking assistance apparatus upward and backward by winding the second wire connected to the leg, the second wire winding mechanism being configured to wind ... | TOYOTA JIDOSHA KABUSHIKI KAISHA | A63B069/00 A61H003/00 A61H001/02 A63B021/00 A63B023/035 A63B023/04 A63B024/00 G09B019/00 A61B005/11 A63B022/02 G09B005/02 A63B071/06 A63B071/00
US10255274 | B1 | 2019-04-09 | Adaptive network querying system | 2018-09-10 | The systems and methods of the invention provide a network querying or content system which drives high relevance question sets or content to users and presents it in the optimal template to ensure user interaction. In accord with at least one aspect, the system assesses the context (of a user) by interpreting the optimal template based on personality mapping of the user and relevancy mapping of the query or content. In a technically efficient manner, the system employs client-based managers and builders to select, supplement, or build user profiles and user interface templates to optimize queries or content based on a user's present profile. The systems and methods of the invention perform processing, in a technically efficient manner, to assess question or content set interaction and relevancy to generate targeted question sets or content that encourage overall user health and wellness. | 1. A method for dynamically adapting and displaying at least one query on a recipient device within a network of networked devices, the method comprising: mapping, by a query processor in communication with the recipient device, a recipient profile against a set of known profiles;dynamically selecting, by the query processor, a query from the at least one query based on the recipient profile;generating, by the query processor, a query message including a plurality of query data including a plurality of attributes on the query, a suggested query format and a suggested user interface template;transmitting, by the query processor, the query message to the recipient device;analyzing, by an adaptive processor on the recipient device, the query message and identifying the plurality of attributes;selecting, by the adaptive processor, a real-time recipient profile from a plurality of recipient profiles on the recipient device based upon the analysis of the query message;determining, by the adaptive processor, a final user interface template based on the real-time recipient profile, the determining including selecting the final user interface template from a plurality of user interface templates on the recipient device; andgenerating a user interface for display on the recipient device comprised of the final user interface template, a final set of query data from the plurality of query data and selecting a location of each element of the final set of query data within the final user interface template. 2. The method of claim 1, the method further including inserting within the query message a file. 3. The method of claim 2, the method further including generating a filename for the file, the filename including attributes for analysis by the recipient device. 4. The method of claim 2, the method further including inserting a plurality of attributes within the file associated with a suggested recipient profile and a suggested user interface template. 5. The method of claim 1, the method further including generating a new recipient profile when a recipient's activities indicate one or more personality traits inconsistent with the plurality of recipient profiles on the recipient device. 6. The method of claim 1, the method further including generating a new user interface template when the real time recipient profile is inconsistent with the plurality of user interface templates on the recipient device. 7. The method of claim 1, the method further including, processing by the adaptive processor, raw data contained in the query message. 8. A method for dynamically adapting and displaying at least one query on a recipient device within a network of networked devices, the method comprising: analyzing, by a query processor in communication with the recipient device, a recipient profile against a set of known profiles;dynamically selecting, by the query processor, a query from the at least one query based on the recipient profile;generating, by the query pr... | VIGNET, INC. | G06F017/00 G06F017/27 G06F017/30 G09B007/06 G06F011/34 A61B005/16
US10271741 | B2 | 2019-04-30 | Biometric scale | 2016-03-15 | A method for configuring a monitoring component for a user includes receiving an electrocardiograph (ECG) signal from an ECG component, receiving a weight signal from a scale component, and combining features extracted from the ECG signal and the weight signal to generate a current biometric signal. Responsive to the current biometric signal matching a historical biometric signal, the method includes obtaining a user profile and determining a health status for association with the user profile by classifying the current biometric signal using disease models and fitness models. | 1. A method for configuring a monitoring component for a user, comprising: receiving an electrocardiograph (ECG) signal of a user from an ECG component;receiving a weight signal of the user from a scale component in contact with the user;combining features extracted from the ECG signal and the weight signal to generate a current biometric signal, the current biometric signal used to determine an identity of the user;responsive to the current biometric signal matching a historical biometric signal stored in a user profile of the user, obtaining the user profile; anddetermining a health status for association with the user profile by classifying the current biometric signal using disease models and fitness models. 2. The method of claim 1, further comprising: responsive to the current biometric signal not matching a historical biometric signal, sending a profile generation request soliciting the user to generate a user profile. 3. The method of claim 1, wherein receiving the ECG signal comprises receiving a touch input from the user at two or more electrodes associated with the ECG component. 4. The method of claim 1, wherein the health status is related to the user's weight, heart rate, fatigue level, stress level, heart age, heart rate variability, or heart condition. 5. The method of claim 1, wherein determining the health status further comprises classifying the features extracted from the current biometric signal using previously trained models. 6. The method of claim 1, wherein determining the health status further comprises determining a health status trend by comparing the health status determined using the current biometric signal to a health status determined using the historical biometric signal. 7. The method of claim 1, further comprising: displaying, at an output screen associated with the monitoring component, a status indicator associated with the health status. 8. The method of claim 1, wherein the ECG component comprises: a first electrode; anda second electrode; wherein the ECG signal is generated upon user contact with the first and second electrodes. 9. The method of claim 1, wherein the scale component comprises: a platform configured to support the user; anda weight sensor in communication with the platform and configured to generate the weight signal based on user presence on the platform. 10. A monitoring component, comprising: a non-transitory memory; anda processor configured to execute instructions stored in the non-transitory memory to: receive an electrocardiograph (ECG) signal from an ECG component in contact with a user;receive a weight signal from a scale component in contact with the user;combine features extracted from the ECG signal and the weight signal to generate a current biometric signal, the current biometric signal used to determine an identity of the user;responsive to the current biometric signal matching a historical biometric signal stored in a user profile of the user, obtain the user profile... | Huami Inc. Anhui Huami Information Technology Co., Ltd. | A61B005/00 A61B005/0205 A61B005/044 A61B005/0408 G01G019/50 A61B005/117
US10244973 | B2 | 2019-04-02 | Systems, devices, and methods for bodily fluid sample transport | 2016-05-20 | Bodily fluid sample transport systems, devices, and method are provided. In at least one embodiment described herein, methods are provided for the physical transport of small volumes of bodily fluid in liquid form from one location to another location. By way of nonlimiting example, the samples are collected in liquid form at a collection site, transported in liquid form, and arrive at an analysis site in liquid form. In many embodiments, the liquid form during transport is not held in a porous matrix, wicking material, webbing, or similar material that prevents sample for being extracted in liquid form at the destination site. In one embodiment, small volume of sample in each sample vessel is in the range of about 1 ml to about 1 microliter. | 1. A method comprising: collecting a bodily fluid sample on a surface of a subject, wherein the collected sample is stored in one or more sample vessels each having an information storage unit on a bottom surface of each of the sample vessels;providing a transport container to house at least two or more sample vessels, wherein the vessels are arranged in a two-dimensional array configuration in the transport container and wherein the transport container further comprises a tray sized to fit inside the transport container and hold the sample vessels therein in the two-dimensional array configuration;arranging to have the sample vessels shipped in the transport container from a first location to a second location,wherein each of the sample vessels arrives at the second location holding a majority of its bodily fluid sample in a non-wicked, non-matrixed form that is removable from the sample vessels in liquid form and wherein the amount of sample in each of the sample vessels does not exceed about 2 ml;removing the tray from the transport container; andscanning information storage units on substantially all of the sample vessels, wherein the scanning occurs while the sample vessels remain in the tray in the two-dimensional array configuration at the second location;wherein the sample vessels held in slots in the tray, wherein said slots have open bottoms that allow said information storage units to be scanned from below after the tray is removed from the transport container. 2. The method of claim 1 wherein collecting comprises making at least one puncture on the subject to release the bodily fluid, wherein the puncture is not a venipuncture. 3. The method of claim 1 wherein collecting comprises using at least one lancet to make at least one puncture on the subject. 4. The method of claim 3 wherein the puncture is formed by pricking skin on a forearm of the subject. 5. The method of claim 1 wherein the sample vessel has an interior that is initially at sub-atmospheric pressure prior to drawing sample into the interior of the sample vessel. 6. The method of claim 5 wherein the sub-atmospheric pressure is selected to provide sufficient force to draw a desired volume of sample into the sample vessel. 7. The method of claim 1 wherein the transport container contains at least five or more sample vessels. 8. The method of claim 1 wherein the transport container is used to simultaneously ship bodily fluid samples from a plurality of different subjects. 9. The method of claim 1 wherein information associated with each of the sample vessels determines what tests will be run on the bodily fluid sample therein. 10. The method of claim 1 further comprising using a cooled tray to hold the sample vessels in a temperature controlled storage chamber prior to loading the vessels into the container and the same cooled tray is used to hold the sample vessels in the transport container, wherein the samples are placed into transport container with the cooled tr... | Theranos IP Company, LLC | A61B005/00 A61B005/15 A61B005/154 B01L009/06 A61B005/151 B01L003/00 B65D025/10 B65D043/16 B65D081/18
US10264981 | B2 | 2019-04-23 | Introducer sheath with electrodes | 2015-08-18 | A introducer is disclosed that includes an introducer sheath for introducing a catheter into a blood vessel at an insertion point, a plurality of electrodes on the introducer sheath, a flush line coupled to the introducer sheath including a proximal end and a distal end. In addition, the introducer includes an impedance assessment unit coupled to the flush line between the proximal end and the distal end and electrically coupled to the electrodes. The impedance assessment unit is configured to inject a predetermined current or voltage into a first of the plurality of electrodes and measure a resulting voltage or current, respectively, from a second of the plurality of electrodes. | 1. A introducer, comprising: an introducer sheath for introducing a catheter into a blood vessel at an insertion point;a plurality of electrodes on the introducer sheath;a flush line coupled to the introducer sheath including a proximal end and a distal end; andan impedance assessment unit comprising: a body defining a cavity;a first port extending into the cavity; anda second port extending into the cavity;wherein the impedance assessment unit is coupled to the flush line between the proximal end and the distal end such that the flush line extends through the cavity between the first port and the second port; andwherein the impedance assessment unit is electrically coupled to the electrodesand is configured to inject a predetermined current or voltage into a first of the plurality of electrodes and measure a resulting voltage or current, respectively, from a second of the plurality of electrodes. 2. The introducer of claim 1, further comprising: a hub coupled to the introducer sheath;wherein the proximal end of the flush line is coupled to the hub. 3. The introducer of claim 1, further comprising a wireless communication unit coupled to the impedance assessment unit, wherein the impedance assessment unit is configured to communicate wirelessly with the wireless communication unit, and wherein the wireless communication unit is configured to communicate wirelessly with an external apparatus. 4. The introducer of claim 3, wherein the external apparatus comprises a computer or a bedside monitor. 5. The introducer of claim 1, wherein the impedance assessment unit is configured to detect a bleed condition at the insertion point by computing an impedance between the first electrode and the second electrode based on the predetermined current or voltage and the resulting voltage or current, respectively. 6. The introducer of claim 1, wherein the flush line includes a bent region in the cavity, wherein the bent region is configured to resist movement of the impedance assessment unit along the flush line between the proximal end and the distal end. 7. The introducer of claim 6, wherein the impedance assessment unit includes a power source aligned between the first port and the second port, and wherein the bent region extends around the power source. 8. The introducer of claim 1, further comprising: a plurality of conductors coupled to the impedance assessment unit;wherein at least one of the plurality of conductors is coupled to one of the plurality of electrodes;wherein the flush line includes a radially outermost surface and a throughbore; andwherein the plurality of conductors extend along the flush line, between the radially outermost surface and the throughbore. 9. The introducer of claim 8, wherein each of the plurality of electrodes is coupled to the impedance assessment unit through a respective one of the plurality of conductors. 10. An impedance assessment unit configured to be disposed on an introducer for inserting a catheter into a b... | Saranas, Inc. | A61B005/053 A61B005/02 A61M025/06 A61B005/00 A61M025/01
US10258250 | B2 | 2019-04-16 | GPU-based parallel electrocardiogram signal analysis method, computer readable storage medium and device | 2016-12-23 | The present disclosure provides a GPU-based parallel electrocardiogram signal analysis method, comprising: performing a filtering process of electrocardiogram signals through a long interval artifact removal and a short interval artifact removal; performing a QRS detection of the filtering-processed electrocardiogram signals through an R-wave position extraction, a QRS complex start and end positions extraction and a QRS complex width extraction; performing an abnormal waveform classification of the QRS-detected electrocardiogram signals through template creation; wherein at least one of the long interval artifact removal, the short interval artifact removal, the R-wave position extraction, the QRS complex width extraction and the creation template is performed by a multiple threads at a GPU device side in parallel, any thread being read through its unique index number to process corresponding data. By executing one or more steps of the electrocardiogram signal analysis at GPU in parallel, the present disclosure increases the analysis speed of the electrocardiogram signals. | 1. A GPU-based parallel electrocardiogram signal analysis method, comprising: performing a filtering process of electrocardiogram signals through a long interval artifact removal and a short interval artifact removal; through parallel execution, the long interval artifact removal is performed at the GPU device side and the short interval artifact removal is performed for the electrocardiogram signals after the long interval artifact removal and comb filter filtration;performing a QRS detection of the filtering-processed electrocardiogram signals through an R-wave position extraction, a QRS complex start and end positions extraction and a QRS complex width extraction; andperforming an abnormal waveform classification of the QRS complex through template creation;wherein at least one of the long interval artifact removal, the short interval artifact removal, the R-wave position extraction, the QRS complex width extraction of QRS complex and the template creation is performed by multiple threads at a GPU device side in parallel; the thread being read through its unique index number, and processing its corresponding data. 2. The GPU-based parallel electrocardiogram signal analysis method according to claim 1, wherein the long interval artifact removal is executed by the multiple threads in parallel, comprising: declaring variables at the GPU device side and assigning corresponding global device memory thereto, and copying the electrocardiogram signals from a host memory to a global memory at the GPU device;segmenting the electrocardiogram signals according to an interval of the long interval artifact removal, calling a kernel function at host side by a process, reading a segment of electrocardiogram signals corresponding to the thread from the global memory according to the index number, calculating a standard deviation of the segment of electrocardiogram signals, and storing the standard deviation into a first standard deviation sequence in the global memory according to the index number;removing segments of electrocardiogram signals which go beyond a preset threshold range;calling a reduced summation kernel function at the GPU device side by the thread, and calculating a sum of the standard deviations of all the remained segments of electrocardiogram signals after the removal;calculating a mean value according to the sum, and generating a first threshold range according to the mean value;recalling the kernel function by each thread, reading the standard deviations of the remained segments of electrocardiogram signals after the removal according to the index number and judging whether the standard deviations fall within the first threshold range, and storing judgment results into a first noise sequence in the global memory according to the index number;orderly reading, by each thread, a judgment result and a previous judgment result and a next judgment result adjacent thereto, from the first noise sequence according to the index number; if the previ... | SHENZHEN INSTITUTES OF ADVANCED TECHNOLOGY CHINESE ACADEMY OF SCIENCES | A61B005/04 A61B005/0456 A61B005/00 A61B005/0472
US10271727 | B2 | 2019-04-30 | Wireless ECG sensor system and method | 2017-12-13 | A system for monitoring cardiac health of a user including a local sensing subsystem, a contactless interrogation subsystem, and a remote monitoring subsystem. The local sensing subsystem may include a sensor patch configured to attach to the user and include a substrate, a passive radio-frequency identification transponder, and a first antenna. The contactless interrogation subsystem may include an interrogator separated from the sensor patch, which may include a second antenna, a demodulator, and a communications link. The remote monitoring subsystem may include a computing system comprising a processor for executing instructions. The local sensing subsystem may be adapted to perform at least one scan. The contactless interrogation subsystem may be adapted to operate the demodulator to receive a cardiac event and to operate the communications link to transmit the cardiac event. The remote monitoring subsystem may be adapted to execute the instructions to detect an arrhythmia from the cardiac reading. | 1. A system for monitoring cardiac health of a user, the system comprising: a local sensing subsystem including a sensor patch configured to attach to the user, the sensor patch comprising: a substrate having first and second sections and configured to exhibit dielectric dispersion between the first and the second sections; wherein a positive electrode is carried by the first section of the substrate, andwherein a negative electrode is carried by the second section of the substrate; anda passive radio-frequency identification (RFID) transponder carried by the substrate, and comprising: a first antenna,a non-transitory and non-volatile storage medium in electrical communication with the first antenna,a load modulation switch in electrical communication with the first antenna, anda microcontroller in electrical communication with the first antenna and in data communication with both the storage medium and the load modulation switch;a contactless interrogation subsystem including an interrogator device separated from the sensor patch, the interrogator device comprising: a second antenna in electrical communication with a power source and configured to wirelessly transmit electromagnetic radiation having a transmission frequency equal to a resonant frequency of the first antenna of the passive RFID transponder;a demodulator configured to measure a voltage amplitude of the electromagnetic radiation wirelessly transmitted by the second antenna; anda communications link in data communication with the demodulator and with at least one of a wired local area network (LAN) and a wireless LAN; anda remote monitoring subsystem including a computing system comprising a processor for executing instructions stored in a non-transitory computer readable memory;wherein the local sensing subsystem is adapted to perform at least one scan, wherein each scan is defined as use of the first antenna of the passive RFID transponder to inductively receive power for operating the passive RFID transponder of the sensor patch from the electromagnetic radiation wirelessly transmitted by the second antenna of the interrogator device, providing the microcontroller of the passive RFID transponder a cardiac activity signal from at least one of the positive and negative electrodes, operating the microcontroller to retrieve a location identifier from the storage medium of the passive RFID transponder, and operating the load modulation switch to alter the voltage amplitude of the electromagnetic radiation transmitted by the second antenna of the interrogator device to provide a cardiac event reading comprising the cardiac activity signal and the location identifier to the demodulator;wherein the demodulator is adapted to receive the cardiac event reading from the load modulation switch and to operate the communications link to transmit the cardiac event reading; andwherein the remote monitoring subsystem is adapted to execute the instructions to detect an arrhythmia from the cardiac e... | Medicomp, Inc. | A61B005/00 A61B005/0452 A61B005/0402 A61N001/372 A61B005/0404 A61B005/04 A61B005/0408 A61B005/0428 A61N001/04 G06F019/00 G16H040/67 G16H015/00 G16H010/60
US10258413 | B2 | 2019-04-16 | Human organ movement monitoring method, surgical navigation system and computer readable medium | 2014-06-18 | The present disclosure provides a human organ movement monitoring method for monitoring human organ movement in a surgical process in real time and a surgical navigation system. The human organ movement monitoring method includes: obtaining first position and orientation of movement monitoring tools in an image coordinate system identified from a preoperative three-dimensional medical image; determining second position and orientation of the movement monitoring tools in a positioning coordinate system in the surgery in real time; calculating an optimal coordinate transformation relation between the positioning coordinate system and the image coordinate system in real time based on the first position and orientation of the movement monitoring tools in the image coordinate system and the second position and orientation thereof in the positioning coordinate system, and calculating overall errors of coordinate transformation of the movement monitoring tools from the positioning coordinate system to the image coordinate system based on the optimal coordinate transformation relation; and evaluating movement degree of a human organ at various moments relative to a preoperative scanning moment based on the real-time determined overall errors of coordinate transformation of the movement monitoring tools at the various moments. | 1. A human organ movement monitoring method for monitoring movement of a human organ of a patient in a surgical process in real time, wherein a preoperative three-dimensional medical image of a treatment site of a patient whose body surface is fixed with two or more movement monitoring tools is obtained by a preoperative scanning prior to the surgery, the three-dimensional medical image having an associated image coordinate system, wherein the human organ movement monitoring method for monitoring the movement of the human organ of the patient is based on position and orientation of the two or more movement monitoring tools fixed on the patient's body surface and comprises the following steps: obtaining a first position and orientation of each movement monitoring tool in the image coordinate system identified from the preoperative three-dimensional medical image;in a state that the same movement monitoring tools are fixed on the body of the patient at the same position and orientation as in the preoperative scanning,determining a second position and orientation of each movement monitoring tool in a positioning coordinate system in real time, wherein the positioning coordinate system is a coordinate system which is referenced in a process of positioning the position and orientation of a surgical tool;calculating a coordinate transformation between the positioning coordinate system and the image coordinate system in real time based on the first position and orientation of each movement monitoring tool in the image coordinate system and the second position and orientation thereof in the positioning coordinate system;calculating a plurality of overall errors of the coordinate transformation between the positioning coordinate system and the image coordinate system at a plurality of moments;evaluating a movement degree of the human organ of the patient at the plurality of moments relative to a preoperative scanning moment based on the calculated overall errors of the coordinate transformation at the plurality of moments,determining, from the plurality of moments, a moment when the overall error of coordinate transformation is smaller than a preset threshold;determining a coordinate transformation matrix between the positioning coordinate system and the image coordinate system based on the first position and orientation of each movement monitoring tool in the image coordinate system and the second position and orientation thereof in the positioning coordinate system at the determined moment;determining the position of the surgical tool in the image coordinate system based on the coordinate transformation matrix;determining a timing for the surgical tool to intervene in a human focus based on the evaluated movement degree of the human organ at the plurality of moments relative to the preoperative three-dimensional scanning moment; andreminding a surgeon of the timing,wherein each movement monitoring tool is provided with at least four mark points capable ... | Tsinghua University | A61B005/00 A61B005/08 A61B005/11 G06T007/73 A61B017/00 A61B034/10 A61B034/20 A61B090/00 G06F019/00 G06T007/246
US10255790 | B2 | 2019-04-09 | User reminding method and apparatus, and terminal device | 2015-04-14 | A user reminding method and apparatus, and a mobile terminal includes, obtaining, by a terminal device, a physical status of a user and a first blood pressure value of the user when a time difference between a current time and a preset reminding time is less than a first threshold; determining a first safety level based on the physical status and the first blood pressure value; and sending a first reminding signal in a manner corresponding to the first safety level. | 1. A user reminding method, comprising: obtaining, by a terminal device, a physical status of a user and a first blood pressure value of the user when a time difference between a current time and a preset reminding time is less than a first threshold time;determining, by the terminal device, a first safety level based on the physical status of the user and the first blood pressure value of the user; andsending, by the terminal device, a first reminding signal in a manner corresponding to the first safety level. 2. The method of claim 1, wherein the physical status is a sleeping state, and the first reminding signal being an awakening signal. 3. The method of claim 2, further comprising: obtaining a second blood pressure value of the user in an awake state when the physical status of the user changes from the sleeping state to the awake state;determining a second safety level based on a difference between the first blood pressure value and the second blood pressure value; andsending a second reminding signal in a manner corresponding to the second safety level. 4. The method of claim 2, further comprising: obtaining a second blood pressure value of the user in an awake state when the physical status of the user changes from the sleeping state to the awake state;determining a second safety level based on a difference between the first blood pressure value and the second blood pressure value;determining a third safety level based on the second blood pressure value;selecting a higher safety level from the second safety level and the third safety level; andsending a third reminding signal in a manner corresponding to the higher safety level. 5. The method of claim 1, wherein the physical status is an awake state, and the first reminding signal being a prompt signal. 6. The method of claim 3, wherein either the second reminding signal or a third reminding signal is a prompt signal. 7. The method of claim 6, wherein the awakening signal comprises normal ringing, soft ringing, or vibration, and the prompt signal comprising either a first signal to indicate to the user to get-up normally, a second signal to indicate a time to the user to take medicine, a third signal to indicate to the user to get-up slowly, a fourth signal to indicate to the user to lay still, or a fourth signal to indicate to the to can seek help. 8. A terminal device, comprising: a memory storing instructions; anda processor coupled to the memory, the instructions causing the processor to be configured to: obtain a physical status of a user and a first blood pressure value of the user when a time difference between a current time and a preset reminding time is less than a first threshold;determine a first safety level based on the physical status of the user and the first blood pressure value of the user; andsend a first reminding signal in a manner corresponding to the first safety level. 9. The terminal device of claim 8, wherein the physical status is a sleeping state, and t... | HUAWEI TECHNOLOGIES CO., LTD. | G08B021/24 A61M021/00 A61B005/00 A61B005/021 G04G013/02 G16H020/10 A61B005/0205 A61B005/0402
US10251559 | B2 | 2019-04-09 | Laser-induced ultrasonic wave apparatus and method | 2013-05-03 | Laser-induced ultrasonic wave apparatuses and methods of generating images using the same. The laser-induced ultrasonic wave apparatus includes a laser source which irradiates a laser beam to a target object and a thermoelastic material; a thermoelastic material which converts the laser beam to a first ultrasonic wave and irradiates the first ultrasonic wave to the target object; and a receiving unit which receives an echo acoustic wave of the first ultrasonic wave and receives a second ultrasonic wave generated by the target object due to the laser beam. | 1. A laser-induced ultrasonic wave apparatus, the apparatus comprising: a laser source configured to irradiate a target object and a thermoelastic material with a laser beam;the thermoelastic material configured to be spatially apart from the target object, configured to generate a first acoustic wave based upon irradiation of the thermoelastic material by the laser beam, and configured to transmit the first acoustic wave to the target object;a transducer configured to transduce acoustic waves into electric signals, the transducer including at least one piezoelectric micromachined ultrasonic transducer (pMUT), capacitive micromachined ultrasonic transducer (cMUT), or magnetic micromachined ultrasonic transducer (mMUT); anda substrate between the thermoelastic material and the transducer in a single probe such that the single probe includes the thermoelastic material, the substrate, and the transducer,wherein the transducer is further configured to receive an echo acoustic wave of the first acoustic wave, as reflected from the target object through the substrate, and transduce the echo acoustic wave into first electric signals, andreceive a second acoustic wave generated in the target object by irradiation of the target object by the laser beam from the target object through the substrate and transduce the second acoustic wave into second electric signals. 2. The laser-induced ultrasonic wave apparatus of claim 1, further comprising: at least one image processor configured to simultaneously generate a first image based upon the received second acoustic wave and a second image based upon the received echo acoustic wave;wherein the at least one image processor is further configured to generate the first image as a photoacoustic image for functional analysis of the target object, andwherein the at least one image processor is further configured to generate the second image as an anatomical image for acoustic analysis of at least the target object. 3. The laser-induced ultrasonic wave apparatus of claim 2, further comprising: a user interface;a display; anda controller configured to control the at least one image processor to output at least one of the first image or the second image to the display based upon a user input detected by the user interface. 4. The laser-induced ultrasonic wave apparatus of claim 1, further comprising: a controller configured to selectively change a pulse width of the laser beam based upon properties of the target object;wherein the thermoelastic material is further configured to generate respective acoustic waves with different wavelengths based upon the selectively changed pulse width of the laser beam. 5. The laser-induced ultrasonic wave apparatus of claim 1, further comprising: a controller configured to selectively change a pulse width of the laser beam based upon properties of the target object;wherein the thermoelastic material is further configured to generate respective acoustic waves with different pressure ... | Samsung Electronics Co., Ltd. | A61B005/00 G01N029/00 G10K015/00 G01N029/24 G10K015/04 A61B008/00
US10251622 | B2 | 2019-04-09 | System for providing scanning medium | 2018-08-27 | A system for providing scanning medium for scanning a volume of tissue comprising: an inner chamber that contains the scanning medium; a transducer mounted to the inner chamber and configured to move along a motion path, with the inner chamber, in scanning the volume of tissue; an outer chamber concentrically aligned about the inner chamber to guide the inner chamber along the motion path; a piston module defining a base surface within the inner chamber, the piston module comprising a medium inlet and a medium outlet for adjusting an amount of the scanning medium within the inner chamber; a detection subsystem coupled to the base surface of the piston module; and an actuator comprising a stationary portion mounted to the piston module and a moving portion coupled to the inner chamber and configured to produce motion of the inner chamber along the motion path. | 1. A system for providing a scanning medium for scanning a volume of tissue of a patient, the system comprising: an inner chamber configured to contain the scanning medium;a ring transducer within the inner chamber and configured to move along a motion path in scanning the volume of tissue, wherein the ring transducer comprises an array of ultrasound emitters and an array of ultrasound receivers configured to surround the volume of tissue;a piston module having a base surface within the inner chamber, the piston module including a medium inlet and a medium outlet for adjusting an amount of the scanning medium within the inner chamber, and wherein an interface between the piston module and the inner chamber is hermetically sealed as the inner chamber moves along the motion path;a detection subsystem coupled to the base surface of the piston module and comprising an optical sensor module fluidly isolated from the scanning medium within the inner chamber; andan actuator module comprising 1) a stationary portion mounted to the piston module and 2) a moving portion coupled to the inner chamber and configured to produce motion of the inner chamber along the motion path. 2. The system of claim 1, wherein the ring transducer is mounted to a superior portion of the inner chamber, and wherein the inner chamber and the ring transducer are configured to move along a posterior-to-anterior axis of the volume of tissue in a first operation mode. 3. The system of claim 2, further comprising a transducer mount that comprises a plurality of drainage ports configured to allow the scanning medium to flow during movement of the transducer. 4. The system of claim 1, wherein the detection subsystem further comprises a temperature sensor proximal at least one of the medium inlet and the medium outlet, and wherein the optical sensor module is configured to transmit image data of the volume of tissue, during scanning, to a computing system. 5. The system of claim 4, further comprising an array of light emitters surrounding the optical sensor module and configured to indicate proper function of the system, wherein the optical sensor module and the array of light emitters are isolated from the scanning medium within the inner chamber by way of a transparent covering mounted to the piston module. 6. The system of claim 1, wherein the medium inlet comprises a fitting that directs the scanning medium laterally into the inner chamber, and wherein the medium outlet is in communication with an anti-vortex fitting that prevents generation of a fluid eddy as the scanning medium is drained from the inner chamber. 7. The system of claim 1, wherein the ring transducer moves along the motion path with the inner chamber. 8. The system of claim 1, wherein the inner chamber comprises an inner chamber aperture sized and shaped to receive the volume of tissue. 9. The system of claim 8, wherein the inner chamber is configured to receive the volume of tissue when the patient is prone.... | Delphinus Medical Technologies, Inc. | A61B008/00 A61B005/01 A61B008/08 A61B008/13 A61B005/00
US10264989 | B2 | 2019-04-23 | Signal quality monitoring for multiple sense vectors in cardiac devices | 2016-10-19 | New and alternative approaches to the monitoring of cardiac signal quality for external and/or implantable cardiac devices. In one example, signal quality is monitored continuously or in response to a triggering event or condition and, upon identification of a reduction in signal quality, a device may reconfigure its sensing state. In another example, one or more trends of signal quality are monitored by a device, either continuously or in response to a triggering event or condition, and sensing reconfiguration may be performed in response to identified trends and events. In yet another example, a device may use a looping data capture mode to track sensing data in multiple vectors while primarily relying on less than all sensing vectors to make decisions and, in response to a triggering event or condition, the looped data can be analyzed automatically, without waiting for additional data capture to reconfigure sensing upon identification of the triggering event or condition. In another example a device calculates a composite cardiac cycle by overlaying signal morphology for a number of cardiac cycles and analyzes the composite cardiac cycle to calculate signal quality metrics. | 1. A cardiac rhythm management device for use with a patient having a plurality of electrodes coupled to sensing circuitry to allow a plurality of sensing configurations to be defined thereby and operational circuitry configured to perform the following: detect cardiac cycles of the patient using a first sensing configuration;identify a triggering event for sensing configuration analysis;analyze data from two or more of the cardiac cycles of the patientobtain sensing quality data from the analyzed data from the two or more cardiac cycles of the patient;identify a trend in the sensing quality data;track the trend to monitor an indication of a signal quality of the detected cardiac cycles;determine that the tracked trend indicates the first sensing configuration is an unfavorable sensing configuration;select a second sensing configuration which is not one which has been identified as unfavorable in light of the trend; andapply the second sensing configuration to detect and analyze cardiac signal data. 2. The device of claim 1 wherein operational circuitry is configured to track the trend by: capturing data within sensing windows defined for the trend;calculating a composite variability factor by analysis of the data captured within each sensing window; andfinding that the variability factor indicates relatively high variability for the first configuration. 3. The device of claim 2 wherein each sensing window comprises a plurality of sample points and the variability factor is determined by calculating one or more of a variance, a standard deviation, or a range of detected signal amplitudes on a sample by sample basis within the sensing windows. 4. The device of claim 1 wherein the operational circuitry is configured to track the trend by: calculating a signal quality metric for the trend;observing variability of the signal quality metric for the trend; andfinding high variability of the signal quality metric. 5. The device of claim 1 wherein the operational circuitry is configured to track the trend by: analyzing the the trend to identify one or more of noise or overdetection;calculating a frequency with which the one or more of noise or overdetection occurs; andfinding a high frequency of occurrence of the noise or overdetection. 6. The device of claim 1 wherein the operational circuitry is configured to track the trend by: analyzing the the trend to identify one or more of noise or overdetection;calculating a frequency with which one or more of noise or overdetection occurs as a function of time; andfinding that the frequency of occurrence of noise or overdetection is increasing with time. 7. The device of claim 1 wherein the operational circuitry is configured to track the trend by: calculating stability of a signal quality metric for the trend; andidentifying the stability of the signal quality metric indicated low signal quality of the detected cardiac cycles. 8. The device claim 1 wherein the device is a wearable cardiac rhythm managem... | Cardiac Pacemakers, Inc. | A61B005/04 A61B005/042 A61B005/00 A61N001/39 A61B005/0452 A61N001/362 A61B005/0402 A61N001/04 A61N001/05 A61N001/365 A61N001/37 A61B005/0456 A61B005/0468 A61B005/024 A61B005/0245 A61B005/0472
US10252071 | B2 | 2019-04-09 | Multi-threshold sensing of cardiac electrical signals in an extracardiovascular implantable cardioverter defibrillator | 2016-04-29 | An implantable medical device system capable of sensing cardiac electrical signals includes a sensing circuit, a therapy delivery circuit and a control circuit. The sensing circuit is configured to receive a cardiac electrical signal and sense a cardiac event in response to the signal crossing a cardiac event sensing threshold. The therapy delivery circuit is configured to deliver an electrical stimulation therapy to a patient's heart via the electrodes coupled to the implantable medical device. The control circuit is configured to control the sensing circuit to set a starting value of the cardiac event sensing threshold and hold the starting value constant for a sense delay interval. The control circuit is further configured to detect an arrhythmia based on cardiac events sensed by the sensing circuit and control the therapy delivery circuit to deliver the electrical stimulation therapy in response to detecting the arrhythmia. | 1. A system comprising an implantable medical device for sensing cardiac electrical events, the system comprising: a sensing circuit configured to: receive a cardiac electrical signal from electrodes coupled to the implantable medical device;sense a plurality of cardiac events, each one of the plurality of cardiac events attendant to a myocardial depolarization and sensed in response to the cardiac electrical signal crossing a cardiac event sensing threshold; andafter each sensed cardiac event, adjust the cardiac event sensing threshold to a starting threshold value for sensing a next one of the plurality of cardiac events;a control circuit configured to: determine a gain based on a minimum threshold value;determine a maximum limit of the starting threshold value based on the gain and the minimum threshold value of the cardiac event sensing threshold;control the sensing circuit to set the starting value of the cardiac event sensing threshold after each sensed cardiac event to be equal to or less than the maximum limit; anddetect an arrhythmia based on the plurality of cardiac events sensed by the sensing circuit; anda therapy delivery circuit configured to generate and deliver an electrical stimulation therapy to a patient's heart via the electrodes coupled to the implantable medical device in response to the control circuit detecting the arrhythmia. 2. The system of claim 1, wherein the minimum threshold value is a programmed sensitivity setting of the sensing circuit and the control circuit is configured to determine the gain by determining an inverse proportion of the programmed sensitivity setting. 3. The system of claim 1, wherein the control circuit is configured to: determine a peak amplitude of the sensed cardiac event,determine a first threshold value as a first percentage of the peak amplitude; andcontrol the sensing circuit to set a next starting threshold value of the cardiac event sensing threshold as a lower one of the first threshold value and the maximum sensing threshold limit. 4. The system of claim 1, wherein the control circuit is configured to: set a first blanking interval upon sensing the cardiac event by the sensing circuit;set a second blanking interval upon sensing the cardiac event by the sensing circuit;determine a peak amplitude of the sensed cardiac event during the first blanking interval;determine a threshold value based on the peak amplitude;enable the sensing circuit to set a next starting value of the R-wave sensing threshold to a lowest one of the threshold value and the maximum threshold limit at the expiration of the second blanking interval. 5. The system of claim 4, comprising a hardware circuit for setting the first blanking interval and a memory storing firmware for setting the second blanking interval as a programmable interval. 6. The system of claim 1, further comprising a memory storing a look-up table comprising a unique value for the gain for each one of a plurality of programmable minimum thre... | Medtronic, Inc. | A61N001/39 A61N001/05 A61B005/0456 A61N001/362 A61N001/365
US10271792 | B2 | 2019-04-30 | Biological information measuring apparatus | 2015-11-19 | A biological information measuring apparatus (measuring apparatus) includes a band which fixes a case unit to a living body. The band is provided with a recessed groove part on a side facing the living body. The groove part has a depth of 1020 μm or more and 1140 μm or less. | 1. A biological information measuring apparatus comprising: a detection unit which detects biological information;a case unit which houses the detection unit; anda band which fixes the case unit to a living body;wherein the band is provided with a recessed groove part on a side facing the living body, andthe groove part has a depth of 1020 μm or more and 1140 μm or less. 2. The biological information measuring apparatus according to claim 1, wherein the depth of the groove part is 1050 μm or more and 1100 μm or less. 3. The biological information measuring apparatus according to claim 1, wherein the depth of the groove part is 1060 μm or more and 1080 μm or less. 4. The biological information measuring apparatus according to claim 1, wherein the depth of the groove part at an end of the band is deeper than the depth of the groove part in the other parts of band. 5. The biological information measuring apparatus according to claim 1, wherein the groove part is provided along a direction of extension of the band. 6. The biological information measuring apparatus according to claim 5, wherein the groove part is provided to reach the case unit. 7. The biological information measuring apparatus according to claim 1, wherein the groove part is provided along a direction intersecting with a direction of extension of the band. 8. The biological information measuring apparatus according to claim 1, wherein the band has a hole part penetrating the band from the side facing the living body to the opposite side, and the groove part is provided to continue to the hold part. 9. The biological information measuring apparatus according to claim 1, wherein the band includes a first band part extending on one side of the case unit, and a second band part extending on the opposite side via the case unit, and the groove part is provided on the first band part and the second band part. 10. The biological information measuring apparatus according to claim 1, wherein the band is made of a material that is deformable along the living body. 11. The biological information measuring apparatus according to claim 10, wherein the band is made of an elastic resin material. 12. The biological information measuring apparatus according to claim 1, wherein the band includes a first band and a second band, the first band including the groove part and a buckle comprised with a flame and a buckle tongue, and the second band includes a plurality of holes to be inserted by the buckle tongue. 13. A biological information measuring apparatus comprising: a detection unit which detects biological information;a case unit which houses the detection unit; anda band which fixes the case unit to a living body;wherein the band is provided with a recessed groove part on a side facing the living body, andthe groove part has a width of 910 μm or more and 2300 μm or less. 14. The biological information measuring apparatus according to claim 13, wherein the width of the groove part is 95... | SEIKO EPSON CORPORATION | A61B005/00 A61B005/024
US10261144 | B2 | 2019-04-16 | Magnetic resonance imaging system without integrated body coil | 2014-08-15 | A transmit and/or receive coil assembly includes a first and second exchangeable part configured for transmitting and/or receiving RF signals. The exchangeable parts are exchangeable with each other and configured to co-operate with a permanent part of the transmit and/or receive coil assembly during magnetic resonance imaging in order to generate an RF (or B1+) field that covers a volume of interest of the object to be scanned and/or to receive magnetic resonance signals from the volume of interest of the object. | 1. A magnetic resonance imaging system comprising a patient support and a main magnet, wherein the main magnet creates an examination zone in the magnetic resonance system by alignment of spins with a main magnetic field wherein the magnetic resonance system further comprises a body coil assembly, wherein the body coil assembly comprises: a first exchangeable body coil part configured for at least one of transmitting and receiving RF signals;a second exchangeable body coil part, exchangeable with the first body coil exchangeable part and configured for at least one of transmitting and receiving RF signals;wherein the first and second exchangeable parts are each individually detachably mountable to the patient support and are rigid and configured to extend over a body portion of a patient supported on the patient support;a permanent body coil part configured for at least one of transmitting and receiving RF signals and configured to form a volume resonator when combined with the first or second exchangeable body coil part such that by cooperation of the permanent body coil part and the first or second exchangeable body coil part, the RF field generated by the volume resonator substantially covers the examination zone; whereinthe first exchangeable part and the second exchangeable part differ in size in order to alter the size of the volume resonator to accommodate patients of different sizes. 2. The magnetic resonance imaging system as set forth in claim 1, wherein the body coil assembly has a longitudinal axis, and wherein the permanent and first or second exchangeable body coil parts comprise at least two axial separate portions, which are parallel to the longitudinal axis when the permanent part is combined with the first or second exchangeable part, and further including a button, joystick, keyboard, or a graphical user interface configured for electromechanically moving the first and/or second exchangeable body coil part longitudinally along the patient support. 3. A magnetic resonance imaging system comprising: a cylindrical housing which defines an annular bore;a main magnet and a gradient magnet disposed within the cylindrical housing, the main magnet and the gradient magnet defining a magnetic resonance examination zone in the annular bore, the housing being without an integrated or built-in body RF transmit coil;a patient support configured to transport a patient into and out of the examination zone;a body transmit coil assembly including: a permanent part of the body transmit coil assembly integrated in the patient support,a first exchangeable rigid RF transmit coil part configured to be supported by the patient support, arc over a patient supported on the patient support, and be electrically coupled to the permanent part, wherein the permanent part and the first exchangeable part form a volume resonator configured to, when the patient support is in the bore, transmit RF signals into the examination region, anda second exchangeable ri... | KONINKLIJKE PHILIPS N.V. | G01R033/00 G01R033/34 G01R033/3415 A61B005/00
US10271768 | B1 | 2019-04-30 | Method for determining rehab protocol and behavior shaping target for rehabilitation of neuromuscular disorders | 2011-12-19 | A system for treating a patient with neurological disorders of movement includes a patient computing device for use in rehabilitative training and a sensor worn about a body part being rehabilitated. A healthcare computing device is used by a healthcare professional to assist remote patient rehabilitation by accepting input signals and determining for the patient a rehab protocol depending on selected parameters, and determining for the patient a behavior shaping target depending on selected parameters and the rehab protocol and behavior shaping target is communicated to the patient while the patient is undergoing rehabilitation. A plurality of remote health data sites and other public repositories of health data of patients undergoing rehabilitation following neurological events can be included. The remote computing device can include a data repository of publicly available patient data and patient data gathered by system of present invention. | 1. A system for treating a patient with neurological disorders of movement, comprising: a patient interface including: a wearable patch electromyography (EMG) sensor adapted to be worn on a body part of the patient being rehabilitated, a speed of motion sensor, a joint angle sensor and a force sensor, for detecting physiological input signals including EMG, velocity, joint angle and force;a healthcare computing device configured for use by a healthcare professional to assist remote patient rehabilitation by: receiving patient physiological input signals including near-real-time signals from said patient interface,automatically determining, for the patient, an initial rehab protocol based in part on said patient physiological input signals,receiving a user selection of a mode of deriving a visual behavior-shaping target, deriving, during a first rehabilitation session for the patient, said visual behavior shaping target based on said initial rehab protocol, said mode of deriving a visual behavior-shaping target, and said near-real-time signals from said EMG sensor,communicating said visual behavior shaping target to a patient computing device while the patient is undergoing rehabilitation, andsubsequently dynamically modifying said visual behavior-shaping target during said first rehabilitation session based on said near real-time signals from said EMG sensor after the patient has reacted to said visual behavior-shaping target in said first rehabilitation session,wherein said patient interface is in wireless or wired communication with said patient computing device and wherein said healthcare computing device is in wireless or wired communication with said patient computing device. 2. The system of claim 1, wherein said healthcare computing device is configured to access a commercial or government database of health data and to use said health data in said determining of the initial rehab protocol. 3. The system of claim 1, wherein said patient interface provides tactile stimuli in response to achievement of said visual behavior-shaping target. 4. The system of claim 1, wherein said EMG sensor includes an integrated processor and signal processing hardware. 5. The system of claim 1, wherein said healthcare computing device is further configured to accept a manual input to override or adjust said initial rehab protocol in real-time. 6. The system of claim 1, wherein said mode of deriving a visual behavior-shaping target consists of either a manual mode, a mode based on patient history, or a mode based on similar patients. 7. The system of claim 6, wherein said mode based on similar patients is based on historical progress data of said similar patients. 8. The system of claim 1, further comprising said healthcare computing device determining said visual behavior-shaping target for a second rehabilitation session based on the patient's EMG signals from a previous rehabilitation session. 9. The system of claim 1, wherein said visual behavior s... | Jogohealth Inc. | A61B005/00 A61B005/11 A61B005/0488
US10244991 | B2 | 2019-04-02 | Method and system for providing recommendation for optimal execution of surgical procedures | 2015-02-18 | The present disclosure is related to a method and apparatus for providing recommendation for a medical surgical procedure, including acquiring, using circuitry, a plurality of multispectral images representing a portion of an anatomy of a patient, performing image processing on each of the plurality of multispectral images to form a plurality of value maps, each value map identifying aspects of the portion of the anatomy by assigned values, combining the plurality of value maps into a single recommendation map, determining optimal points for performing the medical surgical procedure based on the single recommendation map, and displaying the optimal points for the medical surgical procedure by overlaying the optimal points on an original image of the portion of the anatomy or applying the optimal points to a robotic medical surgical procedure. | 1. A method for providing information for a medical surgical procedure, the method comprising: acquiring, a processor, a plurality of multispectral images representing a portion of an anatomy of a patient;performing image processing on each of the plurality of multispectral images to form a plurality of value maps, each value map identifying aspects of the portion of the anatomy of the patient by assigned values;combining the plurality of value maps into a single recommendation map;determining optimal points for performing the medical surgical procedure based on the single recommendation map;displaying the optimal points for the medical surgical procedure by overlaying the optimal points on an original image of the portion of the anatomy of the patient or applying the optimal points to a robotic medical surgical procedure;calculating diffuse reflectance values for the plurality of multispectral images;selecting a reference diffuse reflectance value from the diffuse reflectance values and determining corresponding ratios between corresponding diffuse reflectance values and the reference diffuse reflectance value; anddetermining a thickness map, as one of the plurality of value maps, corresponding to thickness of different portions of the anatomy of the patient based on the determined corresponding ratios,wherein the optimal points for the medical surgical procedure are determined based on calculation of local maxima in the single recommendation map, which includes the thickness map, andwherein the medical surgical procedure is at least one of suturing and stapling and the optimal points is at least one of optimal suture and stapling points. 2. The method for providing information according to claim 1, further comprising: extracting a foreground and a background from the plurality of multispectral images to extract blood vessels; anddetermining a vessel map, as one of the plurality of value maps, corresponding to vessels in different portions of the anatomy of the patient based on said extracting. 3. The method for providing information according to claim 1, further comprising: analyzing proportions of corresponding signal intensity of the plurality of multispectral images; anddetermining a perfusion map, as one of the plurality of value maps, corresponding to an amount of blood perfusion in different portions of the anatomy of the patient based on said analyzing. 4. The method for providing information according to claim 2, wherein said extracting said foreground includes: applying a blood vessel segmentation algorithm to the plurality of multispectral images; andextracting a centerline or a vessel skeleton from the plurality of multispectral images based on said blood vessel segmentation algorithm. 5. The method for providing information according to claim 2, wherein the optimal points for the medical surgical procedure are determined based on calculation of local maxima in the single recommendation map, which includes the vessel map. 6. The... | Children's National Medical Center | A62B005/00 A61B005/00 A61B017/32 G06T007/00 A61B017/04 G06T007/12 G06T007/62 G06T007/194 G06F019/00 A61B005/026 A61B017/068 A61B017/00 A61B034/30 A61B034/10
US10244944 | B2 | 2019-04-02 | Vein transillumination device using orange and red light with a white exam light | 2015-08-31 | An illumination device that has an orange light, with LEDs having a wavelength in the range of 580-620 nm, and/or a red light with LEDs having a wavelength of light in the range of 620-650 nm for side-transillumination of the veins. Orange light has been found to be beneficial for transillumination of superficial veins, while red light has been found to be beneficial for transillumination of deeper veins. In addition, the device has white light which is used for illumination of the surface of the skin. The illumination device contains a manual or automatic switch or switching mechanism that allows the user to easily switch between the orange light/red light and the white exam light by simply pressing a button or moving the device. | 1. An illumination device comprising in combination: a housing having a handle portion at a first end thereof and an illumination portion with an arc-shaped light generating source at a second end thereof, the housing also having a recess at the second end thereof, the recess being composed of a circular central space and an opening, and the arc-shaped light generating source encircles the circular central space of the recess,a power source within the arc-shaped light generating source substantially contained with the handle portion has at least one user controlled switch on a side edge of the housing, allowing for actuation of the arc-shaped light generating source and switching between a type of illumination, either transillumination or surface illumination, in controlled manner for the selective examination of a user's skin or veins,the arc-shaped light generating source including a transillumination orange light composed of LEDs having a wavelength in the range of 580-620 nm, a red light composed of LEDs having a wavelength of light in the range of 620-650 nm for side-transillumination of the veins, and a white exam light composed of LEDs for illumination of the surface of the skin,the illumination portion includes a substantially semicircular shaped area of illumination shaped and dimensioned to encircle the substantially semicircular central area, the arc-shaped light generating source of the illumination portion extending about an arc of approximately 270 degrees and following an edge of the semicircular central area along a lower surface of the housing, and the arc-shaped light generating source includes the transillumination orange light composed of LEDs, the red light composed of LEDs for side-transillumination of the veins and the white exam light composed of LEDs that run along the substantially semicircular shaped area of illumination,wherein the at least one user controlled switch allowing for actuation of the arc-shaped light generating source of the illumination device further comprises a manual or automatic switch to switch between the orange light, the red light and the white exam light by simply pressing a button or moving the device and wherein a pattern of LEDs comprises a series of sixteen LEDs comprising twelve orange-colored LEDs positioned for emitting orange light outwardly from the lower surface of the housing and four red-colored LEDs positioned for emitting red light outwardly from the lower surface of the housing and intermixed with the series of sixteen LEDs are the white-colored LEDs composed of a series of eight white-colored LEDs symmetrically dispersed amongst the sixteen LEDs, wherein the twelve orange-colored LEDs and the four red-colored LEDs make up a first light source, and the white-colored LEDs make up a distinct second light source the second light source is composed of the eight white-colored LEDs symmetrically dispersed amongst the twelve orange-colored LEDs and four red-colored LEDs, whereby the patte... | Translite, LLC | A61B005/00
US10271890 | B2 | 2019-04-30 | High intensity focused ultrasound enhanced by cavitation | 2012-09-26 | A medical apparatus (600, 700, 800, 900) including a high intensity focused ultrasound system (602) generates focused ultrasonic energy (612) for sonicating within a target volume (620) of a subject (601). The high intensity focused ultrasound includes an ultrasonic transducer (606) with a controllable focus (618). The apparatus further includes a memory (634) containing machine executable for controlling the medical apparatus and a processor (628). The processor causes (100, 200, 300, 400, 502) ultrasonic cavitations at multiple cavitation locations (622, 1002) within the target volume using the high intensity focused ultrasound system, and sonicates (102, 206, 306, 402, 504) multiple sonication locations (1004) within the target volume using the high intensity focused ultrasound system. The multiple sonication locations and the multiple cavitation locations are targeted by adjusting the controllable focus. | 1. A medical apparatus comprising: high intensity focused ultrasound system configured for generating focused ultrasonic energy for sonicating within a target volume of a subject, wherein the high intensity focused ultrasound system comprises an ultrasonic transducer with a controllable focus;a memory containing machine executable instructions for controlling the medical apparatus;a processor configured for controlling high intensity focused ultrasound system based on the instructions to: cause ultrasonic cavitations at multiple cavitation locations on a rear surface of the target volume to form an acoustically reflective shield, wherein the multiple cavitation locations are targeted by adjusting the controllable focus; andsonicate multiple sonication locations within the target volume in front of the acoustically reflective shield and below a threshold which induces cavitation, wherein the multiple sonication locations are targeted by adjusting the controllable focus. 2. The medical apparatus of claim 1, further including: a passive cavitation detector, andwherein the processor is further configured to: measure a cavitation spectrum using the passive cavitation detector during the causing of the ultrasonic cavitation; andcontrol at least partially the cavitation in accordance with the cavitation spectrum by controlling the high intensity focused ultrasound system. 3. The medical apparatus of claim 1, further including: multiple passive cavitation detectors, andwherein the processor is further configured to: detect a cavitation location using the multiple cavitation detectors during the causing of the ultrasonic cavitation; andcontrol at least partially the cavitation in accordance with the cavitation location by controlling the high intensity focused ultrasound system. 4. The medical apparatus of claim 1, further including: an ultrasound measurement transducer configured for performing pulse-echo measurements, andwherein the processor is further configured to: measure at least one pulse-echo measurement with the ultrasound measurement transducer during or after the causing of the ultrasonic cavitation; andcontrol at least partially the cavitation in accordance with the pulse-echo measurement by controlling the high intensity focused ultrasound system. 5. The medical apparatus of claim 1, wherein the ultrasonic cavitations and the sonication of multiple sonication locations is repeated by the processor multiple times. 6. The medical apparatus of claim 1, wherein the processor is configured to arrange the multiple cavitation locations in a circular pattern. 7. The medical apparatus of claim 1 wherein the processor is configured to arrange the multiple cavitation locations to be identical with the multiple sonication locations. 8. The medical apparatus of claim 1, further including: a magnetic resonance imaging system configured for acquiring magnetic resonance thermometry data from an imaging zone, wherein the target volume is within the im... | KONINKLIJKE PHILIPS N.V. | A61B018/04 A61N007/02 G01R033/48 A61B017/225 A61N007/00 A61B005/055 A61B017/00 A61B018/00 A61B090/00
US10261151 | B2 | 2019-04-16 | Systems and methods for assessing pulmonary gas transfer using hyperpolarized 129Xe MRI | 2017-03-02 | Methods and systems for assessing pulmonary gas exchange and/or alveolar-capillary barrier status include obtaining at least one MRI image and/or image data of 129Xe dissolved in the red blood cells (RBC) in the gas exchange regions of the lungs of a patient. The image is sufficiently sensitive to allow a clinician or image recognition program to assess at least one of pulmonary gas exchange, barrier thickness or barrier function based on the 129Xe MRI RBC image. | 1. A method of generating a three-dimensional 129Xe MRI image of a lung, comprising: conducting an MRI scan of a patient to whom hyperpolarized 129Xe gas has been administered with one or two breath-holds; andgenerating at least one three-dimensional image of a gas exchange region of at least one lung of a patient using dissolved phase hyperpolarized 129Xe MRI signal data associated with each of RBC and blood-gas barrier compartments. 2. A method according to claim 1, further comprising employing radial projection encoding with phase-sensitive image reconstruction to generate the three-dimensional image. 3. A method according to claim 1, wherein the generating step comprises acquiring the dissolved phase 129Xe signal data at multiple repetition times to determine barrier thickness and/or 129Xe diffusion. 4. A method according to claim 1, further comprising generating sufficient RBC and barrier 129Xe signal data to curve fit signal replenishment on a pixel-by-pixel basis. 5. A method according to claim 1, wherein the generating the at least one three-dimensional image comprises using a one-point Dixon evaluation of the dissolved phase 129Xe signal data comprising both RBC signal data and barrier signal data, and wherein there is about a 90 degree phase difference between the dissolved phase hyperpolarized 129Xe MRI signal data of the RBC compartment and the blood-gas barrier compartment. 6. A method according to claim 1, wherein the generating comprises: obtaining a gas-phase hyperpolarized 129Xe MRI image of the patient;electronically generating a field map of spatially varying field shifts corresponding to magnetic field inhomogeneity associated with an MRI scanner using image data of based on the obtained gas-phase 129Xe MRI image of the patient; andelectronically correcting phase of the dissolved phase 129Xe signal data of the RBC and blood-gas barrier compartments using the generated field-map. 7. A method according to claim 1, wherein the generating the at least one three-dimensional image of the gas exchange region of at least one lung of the patient comprises generating 3-D image visualizations of the gas exchange region of the lung with features shown with differing intensity and/or color using the 129Xe dissolved phase signal data, and wherein the method further comprises displaying the generated 3-D visualizations. 8. A method according to claim 1, further comprising, before the generating step, obtaining the dissolved phase hyperpolarized 129Xe MRI signal data of (i) the RBC compartment at a first resonance and (ii) the blood-gas barrier compartment at a second resonance different from the first resonance, and wherein the obtaining is carried out using an MRI scanner frequency for 129Xe dissolved phase imaging that excites both the first and second resonances but not a gas phase resonance of the hyperpolarized 129Xe. 9. The method of claim 1, further comprising obtaining gas phase 129Xe signal data of the at least one lung of t... | Duke University | A61B005/00 A61B005/08 A61B005/055 A61B005/107 G01R033/34 G01R033/48 G01R033/56 G01R033/483 G01R033/563 G01R033/465 G01N024/08
US10264976 | B2 | 2019-04-23 | Biocompatible flavonoid compounds for organelle and cell imaging | 2015-11-06 | Flavonoid compounds may be prepared that are selective for certain cell organelles, and may be used as biological imaging agents. Organelles that may be imaged with flavonoid compounds include mitochondria and lysosomes. Advantageously, the flavonoids show specificity to certain organelles and may exhibit a florescence “turn-on” mechanism, where the flavonoids that have target an organelle exhibit a florescence response when excited. | 1. A flavonoid compound defined by the formulawhere each R1-R4 is individually an organic group or an hydrogen atom, R5 and R6 are each individually an organic group or an hydrogen atom or where R5 and R6 combine to form a single organic group, each R7 is individually an organic group, and n is about 3 to 10 units. 2. The flavonoid of claim 1, where the flavonoid compound is defined by the formulawhere each R10-R4 is individually an organic group or an hydrogen atom, each R7 is individually an organic group, and n is about 3 to 10 units. 3. The flavonoid of claim 1, where the flavonoid compound is defined by the formulawhere n is about 3 to 10 units. 4. The flavonoid of claim 1, where the flavonoid compound is defined by the formulawhere R5 and R6 are earch individually an organic group or an hydrogen atom or where R5 and R6 combine to form a single organic group and n is about 3 to 10 units. 5. A flavonoid compound defined by the formulawhere each R1, R3, and R4 is individually an organic group or an hydrogen atom, R5 and R6 are each individually an organic group or an hydrogen atom or where R5 and R6 combine to form a single organic group, R8 is an organic group or a hydrogen atom, R9 is an organic group or a hydrogen atom, R11 and R12 are each individually an organic group or an hydrogen atom or where R11 and R12 combine to form a single organic group, and n is about 1 to 6 units. 6. A method of imaging an organelle comprising combining a mitochondrion and a flavonoid compound and allowing the flavonoid compound to stain the mitochondrion, where the flavonoid compound is defined by the formula where each R1-R4 is individually an organic group or an hydrogen atom, R5 and R6 are each individually an organic group or an hydrogen atom or where R5 and R6 combine to form a single organic group, each R7 is individually an organic group, and n is about 3 to 10 units;irradiating the stained mitochondrion with an excitation wavelength that excites the flavonoid compound and induces a fluorescence response; andcapturing an image of the fluorescence response. 7. The method of claim 6, where the mitochondrion is an isolated cell-free mitochondrion. 8. The method of claim 6, where the mitochondrion is present in a eukaryotic cell. 9. The method of claim 8, where the eukaryotic cell is a stem cell. 10. The method of claim 6, where the step of allowing the flavonoid compound to stain the mitochondrion is performed by incubating a mitochondrion with about 0.02 μM to about 10 μM of the flavonoid compound at about 37° C. for about 25 min in a growth medium. 11. A method of imaging an organelle comprising combining a lysosome of a eukaryotic cell and a flavonoid compound and allowing the flavonoid compound to stain the lysosome, where the flavonoid compound is defined by the formula where each R1, R3, and R4 is individually an organic group or a hydrogen atom, R5 and R6 are each individually an organic group or a hydrogen atom or where R5 and R6 combine... | The University of Akron | A61B005/00 A61K049/00 C07D311/30 C12N015/113 C07F009/6533 C12Q001/02 G01N033/58 A61K031/713
US10251592 | B2 | 2019-04-09 | MRI-based systems and methods for determining function capacity of the kidney | 2015-06-17 | Systems and methods for noninvasively determining the function capacity of the kidney are provided. In the methods, first contrast agent is injected into the vasculature of a subject. The contrast agent is to be bound with functioning glomeruli of the kidney of the subject. Then, the kidney is imaged with a magnetic resonance imaging (MRI) system to acquire MRI images of the kidney. In the images, signal magnitudes or phases of voxels of regions bound with the contrast agent are different from signal magnitudes or phases of voxels of regions not bound with the contrast agent. Afterwards, the function capacity of the kidney is determined using the MRI images. Lastly, a report of the function capacity of the kidney is generated. | 1. A method of nondestructively assessing the renal allograft viability of a preserved human kidney for transplant, comprising: injecting contrast agents comprising cationized ferritin molecules directly into vasculature of the human kidney preserved for transplant, the contrast agents configured to be bound with functioning glomeruli of the human kidney;imaging the kidney with a magnetic resonance imaging (MRI) system configured to acquire MRI images of the entire human kidney, wherein the contrast agents cause signal magnitudes and phases of voxels of regions of the human kidney bound with the contrast agents to be different from signal magnitudes and phases of voxels of regions of the human kidney not bound with the contrast agents;deriving intrarenal spatial distribution of measured MRI parameters within or between lobes of the human kidney, or within and between the lobes of the human kidney using the MRI images;determining the function capacity of the human kidney based on the intrarenal spatial distribution to thereby nondestructively assess the renal allograft viability of the preserved human kidney for transplant; andgenerating a report of the function capacity of the preserved human kidney. 2. The method as recited in claim 1, wherein determining the function capacity of the human kidney comprises at least one of measuring an apparent volume of each of the functioning glomeruli, and counting and estimating an apparent number of the functioning glomeruli. 3. The method as recited in claim 1, wherein the contrast agents comprise apoferritin filled with at least one of a metal, a radio label, and a fluorescent molecule, and the apoferritin comprises cationic surface charge causing the apoferritin to target the functioning glomeruli. 4. The method as recited in claim 3, wherein the contrast agents comprise at least one of cationized ferritin and cationized modified ferritin. 5. The method as recited in claim 1, wherein the contrast agents comprise cationic charges that cause the contrast agents to be bound with the functioning glomeruli. 6. The method as recited in claim 1, wherein determining the function capacity of the human kidney further comprises comparing differences between signal magnitudes of first voxels in cortical structure and of second voxels in medullary structure. 7. The method as recited in claim 1, wherein determining the function capacity of the human kidney further comprises: deriving characteristics of the MM images; andcomparing the characteristics of the MRI images with characteristics of images of healthy kidneys. 8. The method as recited in claim 7, further comprising measuring apparent volumes of the functioning glomeruli, wherein the characteristics comprise intrarenal distribution of the apparent volumes. 9. The method as recited in claim 7, further comprising generating a line profile of signal magnitudes of voxels along a line in the MRI images, wherein the characteristics comprise spatial power spectr... | Nephrodiagnostics LLC | A61B005/20 A61B005/055 A61B005/00 A61K049/14 G01R033/56
US10274135 | B2 | 2019-04-30 | Transillumination light source | 2017-06-23 | A handheld and portable transillumination light source device allows for visualizing and locating vasculature and other subcutaneous structures of the body. One or more forward and upward facing LEDs are provided to project light out of a forward or upper surface of the device respectfully. The LEDs may vary as to the wavelengths of light the LEDs emit. A control button allows a user to switch the device between various modes of lighting, as well as, to adjust the intensity of the LEDs. Alternatively, these buttons may be split into separate power and intensity buttons. Touch sensors or a touch strip may also be provided to adjust the intensity of the LEDs. | 1. A transillumination light source, comprising: an opaque housing having a top longitudinal surface, a bottom longitudinal surface, and a front lateral surface, wherein the bottom longitudinal surface has a generally flat portion configured to rest the housing on a flat work surface, wherein the top longitudinal surface is generally opposite the bottom longitudinal surface and has a first translucent light cover that is flat and flush with the top longitudinal surface, wherein the front lateral surface is oriented generally perpendicular to the bottom longitudinal surface and has a second translucent light cover that is flat and flush with the front lateral surface;a circuit board contained within the housing, wherein the circuit board carries a power supply, an LED driver, and a control button, all operationally connected to each other;a plurality of upward facing LEDs disposed on the circuit board behind the first translucent light cover, operationally connected to the LED driver, and configured so as to direct illumination upward only through the first translucent light cover; anda plurality of forward facing LEDs disposed on the circuit board behind the second translucent light cover, operationally connected to the LED driver, and configured so as to direct illumination forward only through the second translucent light cover. 2. The transillumination light source of claim 1, wherein the plurality of upward facing LEDS comprise two white LEDs. 3. The transillumination light source of claim 2, wherein the plurality of upward facing LEDs further comprise two red LEDs. 4. The transillumination light source of claim 1, wherein the plurality of forward facing LEDs comprise four white LEDs. 5. The transillumination light source of claim 3, wherein the control button has an operational setting configured to operate the LED driver to illuminate only the two white LEDs in the plurality of upward facing LEDs. 6. The transillumination light source of claim 3, wherein the control button has an operational setting configured to operate the LED driver to illuminate only the two red LEDs in the plurality of upward facing LEDs. 7. The transillumination light source of claim 4, wherein the control button has an operational setting configured to operate the LED driver to illuminate only the four white LEDs in the plurality of forward facing LEDs. 8. The transillumination light source of claim 1, wherein the control button has an intensity setting configured to regulate a brightness of LEDs illuminated by the LED driver. 9. The transillumination light source of claim 1, further comprising a connection port on the housing, wherein the connection port is operationally connected to the power supply and the transillumination light source is configured to be powered from an external source through the connection port. 10. The transillumination light source of claim 1, wherein the power supply comprises a battery enclosed behind a battery cover on the housin... | Neotech Products LLC | F21V003/02 F21K009/20 A61B005/00 A61B005/15 F21Y115/10 F21Y101/00
US10258762 | B2 | 2019-04-16 | Sleep support apparatus | 2016-09-19 | A sleep support apparatus includes a pair of electrocardiographic electrodes that detect an electrocardiographic signal, a photoelectric pulse wave sensor that includes a light emitter and a light receiver and that detects a photoelectric pulse wave signal, peak detectors that respectively detect the peaks of the electrocardiographic signal and the photoelectric pulse wave signal, a pulse wave transit time clock that obtains a pulse wave transit time from a time difference between the peak of the photoelectric pulse wave signal and the peak of the electrocardiographic signal, a sleep state detector that determines that a user's body has not reached a state suitable for sleep when the pulse wave transit time is less than or equal to a certain threshold, and a forearm heater that increases a temperature of a forearm when it is determined the user's body has not reached a state suitable for sleep. | 1. A sleep support apparatus comprising: a pair of electrocardiographic electrodes that detect an electrocardiographic signal; a pulse wave sensor that detects a pulse wave signal;a peak detector that detects a peak of the electrocardiographic signal, detected by the pair of electrocardiographic electrodes, and of the pulse wave signal, detected by the pulse wave sensor;a pulse wave transit time computer that obtains a pulse wave transit time from a time difference between the peak of the pulse wave signal and the peak of the electrocardiographic signal, the peaks being detected by the peak detector; anda detector configured to determine that a user's body has not reached a state suitable for sleep using the pulse wave transit time, wherein a state not suitable for sleep is when the pulse wave transit time obtained by the pulse wave transit time computer is less than or equal to a threshold value. 2. The sleep support apparatus according to claim 1, further comprising: a heartbeat interval calculator that obtains a heartbeat interval from the electrocardiographic signal detected by the pair of electrocardiographic electrodes; whereinthe threshold value is set to become smaller as the heartbeat interval becomes longer; andthe detector determines that the user's body has not reached a state suitable for sleep when the pulse wave transit time is less than or equal to another threshold value corresponding to the heartbeat interval obtained by the heartbeat interval calculator. 3. The sleep support apparatus according to claim 1, wherein the threshold value is set using a maximum value of the pulse wave transit time during sleep. 4. The sleep support apparatus according to claim 1, wherein the pulse wave sensor is a photoelectric pulse wave sensor that includes a light emitter and a light receiver, and that detects a photoelectric pulse wave signal. 5. The sleep support apparatus according to claim 1, further comprising a forearm heater that increases a temperature of a forearm when the detector determines that the user's body has not reached the state suitable for sleep. 6. The sleep support apparatus according to claim 5, wherein the forearm heater has a shape of a wristband. 7. The sleep support apparatus according to claim 1, further comprising a leg heater that increases a temperature of a leg when the detector determines that the user's body has not reached the state suitable for sleep. 8. The sleep support apparatus according to claim 1, further comprising a neck cooler that reduces a temperature of a neck when the detector determines that the user's body has not reached the state suitable for sleep. 9. A sleep support apparatus comprising: a first pulse wave sensor and a second pulse wave sensor that detect a pulse wave signal;a peak detector that detects a peak of a first pulse wave signal, detected by the first pulse wave sensor, and of a second pulse wave signal, detected by the second pulse wave sensor;a pulse wave transit time com... | MURATA MANUFACTURING CO., LTD. | A61M021/02 A61B005/04 A61B005/02 A61B005/024 A61B005/0245 A61B005/0205 A61B005/021 A61B005/00 A61M021/00
US10264986 | B2 | 2019-04-23 | Non-invasive intracranial pressure monitoring system and method thereof | 2017-12-28 | A system which includes a first sensor placed proximate to a perfusion field of an artery receiving blood which emanates from the cranial cavity is configured to monitor pulsations of the artery receiving blood which emanates from the cranial cavity artery. A second sensor placed proximate to a perfusion field of an artery which does not receive blood emanating from the cranial cavity configured to monitor pulsations of the artery which does not receive blood emanating from the cranial cavity. A third sensor configured to monitor pulsations of a distal artery. A processing system responsive to signals from the first, second, and third sensors is configured to determine intracranial pressure. | 1. A non-invasive intracranial pressure monitoring system comprising: a first sensor adapted to be placed proximate to a perfusion field of an artery receiving blood which emanates from the cranial cavity configured to monitor pulsations of the artery receiving blood which emanates from the cranial cavity artery;a second sensor adapted to be placed proximate to a perfusion field of an artery which does not receive blood emanating from the cranial cavity and placed approximately the same distance from the heart as the first sensor configured to monitor pulsations of the artery which does not receive blood emanating from the cranial cavity;a third sensor adapted to be placed distally from the heart configured to monitor pulsations of a distal artery; anda processing subsystem responsive to signals from the first, second, and third sensors configured to determine an indication of intracranial pressure by subtracting the first sensor signal from the second sensor signal to produce a resultant signal, wherein the first sensor signal and the second sensor signal are mathematically equal in at least one mathematical measure, and comparing the resultant signal to the third sensor signal. 2. The system of claim 1 in which the first sensor is adapted to be placed on a forehead. 3. The system of claim 1 in which the second sensor is adapted to be placed on a temple. 4. The system of claim 1 in which the second sensor is adapted to be placed on an ear. 5. The system of claim 1 in which the third sensor is adapted to be placed distally on a finger. 6. The system of claim 1 in which the third sensor is adapted to be placed distally on a hand. 7. The system of claim 1 in which the third sensor is adapted to be placed distally on a forearm. 8. A non-invasive intracranial pressure monitoring system comprising: a first sensor adapted to be placed proximate to a supraorbital artery configured to monitor pulsations of the supraorbital artery;a second sensor adapted to be placed proximate to a branch of an external carotid artery and placed approximately the same distance from the heart as the first sensor configured to monitor pulsations of the external carotid artery;a third sensor adapted to be placed distally from the heart configured to monitor pulsations of a distal artery; anda processing subsystem responsive to signals from the first, second, and third sensors configured to determine an indication of intracranial pressure by subtracting the first sensor signal from the second sensor signal to produce a resultant signal, wherein the first sensor signal and the second sensor signal are mathematically equal in at least one mathematical measure, and comparing the resultant signal to the third sensor signal. 9. The system of claim 8 in which the first sensor is adapted to be placed on a forehead. 10. The system of claim 8 in which the second sensor is adapted to be placed on a temple. 11. The system of claim 8 in which the second sensor is adapted to be ... | Vivonics, Inc. | A61B005/03 A61B005/00 A61B005/024
US10265219 | B2 | 2019-04-23 | Wound dressing monitoring systems including appurtenances for wound dressings | 2014-04-14 | Appurtenances to a wound dressing and systems for monitoring wound dressings are described. In some embodiments, a system for monitoring a wound dressing includes: an appurtenance to a wound dressing, wherein the appurtenance includes a sensor unit, an electronic identifier, and a transmitter unit operably attached to the sensor unit and to the electronic identifier; and a local unit including a receiver for the transmitter unit, a processor operably attached to the receiver, and a communication unit operably attached to the processor. | 1. An appurtenance to a wound dressing, comprising: a substrate including a bottom wall, the bottom wall including a surface of a size and shape to mate with a surface of the wound dressing, the substrate defining an interior space and including a flexible divider disposed in the interior space, the flexible divider extending upwardly from the bottom wall, the flexible divider separating the substrate into a first lateral section and a second lateral section, the first lateral section and the second lateral section extending upwardly from at least a portion of the bottom wall, the flexible divider configured to minimize fluid flow between the first lateral section and the second lateral section, wherein each of the first lateral section and the second lateral section includes an at least partially enclosed compartment;a plurality of projections that project from the substrate, the plurality of projections are configured to pierce the wound dressing, at least one of the plurality of projections exhibiting a shape that generally tapers from a proximal end thereof to a distal end thereof, wherein the proximal end is adjacent to the substrate and the distal end is spaced from the substrate;a sensor unit affixed to the substrate;an electronic identifier affixed to the substrate; anda transmitter unit operably attached to the sensor unit and to the electronic identifier, the transmission unit including circuitry configured to transmit information associated with the sensor unit and the transmitter unit. 2. The appurtenance of claim 1, wherein the sensor unit comprise: a chemical sensor. 3. The appurtenance of claim 1, wherein the sensor unit comprises: a resonance sensor. 4. The appurtenance of claim 1, wherein the sensor unit comprises: a plurality of sensors within the sensor unit. 5. The appurtenance of claim 1, wherein the electronic identifier comprises: an RFID unit. 6. The appurtenance of claim 1, wherein the electronic identifier comprises: an electronic code. 7. The appurtenance of claim 1, comprising: at least two sensor units, the sensor units positioned on opposing ends of the substrate. 8. The appurtenance of claim 7, wherein the flexible divider is positioned between at least two of the sensor units. 9. The appurtenance of claim 1, further comprising: a desiccant material in fluid communication with the wound dressing. 10. The appurtenance of claim 1, further comprising: a channel internal to at least one of the plurality of projections, the channel attached to a first aperture at a distal end of the projection, the channel attached to a second aperture positioned adjacent to the substrate; and an enclosed tubular structure attached to the substrate, the enclosed tubular structure affixed to the second aperture at a first end, the tubular structure affixed to the sensor unit at a second end. 11. The appurtenance of claim 10, further comprising: one or more walls forming a gas-sealed chamber attached to the enclosed tubular struc... | ELWHA LLC | G01N033/00 A61F013/00 A61B005/00 A61M001/00 G06F019/00 G16H040/67 A61B005/145 G16H040/63
US10251560 | B2 | 2019-04-09 | Image forming apparatus and image forming method | 2015-02-26 | An image forming apparatus has acoustic transducers; and an image processing unit which calculates intensity of acoustic waves irradiated from regions inside a subject respectively by processing received signals, which are output from the acoustic transducers, by a Fourier-domain method. The image processing unit includes: a coefficient memory which stores coefficients computed in advance, the coefficient being a value determined only by a position of the acoustic transducer, position of the region and a time of receipt of the acoustic wave; a multiplier unit which multiplies the received signal of the acoustic transducer by the corresponding coefficient; and a voxel memory which accumulates multiplication results of the multiplier unit for each region. | 1. An apparatus for creating image data from information of a subject based on an acoustic wave irradiated from the subject, comprising: a plurality of acoustic transducers which receive an acoustic wave and convert the acoustic wave into a plurality of time-series signals; andan image processing unit which calculates the information on the subject corresponding to a plurality of reconstruction regions inside the subject based on the plurality of time-series signals which are output from the plurality of acoustic transducers,wherein said image processing unit includes: a coefficient memory which stores coefficients determined by combination of a position of each of the plurality of acoustic transducers, a position of each of the plurality of reconstruction regions, a sound speed inside the subject, and variables of a Fourier transform having wave number dimensions, wherein said coefficient memory stores a single coefficient for plural combinations of the plurality of acoustic transducers and the plurality of reconstruction regions, each of the plural combinations having a common relative position between an acoustic transducer and a reconstruction region; anda multiplier unit which obtains the single coefficient for the plural combinations from said coefficient memory, selects a plurality of signals corresponding to the plural combinations from among the plurality of time-series signals, and multiplies each of the plurality of signals corresponding to the plural combinations by the single coefficient corresponding to the plural combinations,wherein said multiplier unit comprises a plurality of multiplier units which correspond to respective ones of the plurality of reconstruction regions, andwherein said plurality of multiplier units execute, in parallel, processing for multiplying a signal output from one acoustic transducer by a coefficient which corresponds to each of the plurality of reconstruction regions respectively. 2. The apparatus according to claim 1, further comprising a buffer memory which stores the plurality of time-series signals in a first time period and outputs the plurality of time-series signals stored in said buffer memory to said image processing unit in a second time period which is longer than the first time period. 3. The apparatus according to claim 1, further comprising a buffer memory which stores the plurality of time-series signals in a first time period and outputs the plurality of time-series signals stored in said buffer memory to said image processing unit in a second time period which is at least 1000 times longer than the first time period. 4. The apparatus according to claim 1, further comprising an electromagnetic wave pulse irradiation unit which irradiates the subject with an electromagnetic wave pulse, wherein said plurality of acoustic transducers receive a photoacoustic wave generated from a region which has absorbed energy of an irradiated electromagnetic wave pulse. 5. The apparatus according to c... | CANON KABUSHIKI KAISHA | A61B008/00 A61B005/00 A61B008/08 G01S015/89
US10251711 | B2 | 2019-04-09 | Optical probes for corridor surgery | 2015-01-07 | Optical probes for port-based corridor surgery are provided, including a device comprising: a surgical tool mounting adaptor configured for mounting to a surgical tool; an optical probe attached to the surgical tool mounting adaptor, the optical probe comprising: an optical interface end; an optical output end, distal the optical interface end, the optical output end comprising illumination optics and collection optics, the illumination optics configured to illuminate tissue proximal the optical output end, the collection optics configured to collect an optical signal from the tissue; one or more illumination optical fibers configured to convey illumination light from the optical interface end to the illumination optics; and, one or more collection optical fibers configured to convey the optical signal collected by the collection optics to the optical interface end. | 1. A device for use with a surgical port used in port-based surgery comprising: a surgical tool mounting adaptor comprising a rigid sleeve through which port-based surgical tools are insertable;an optical probe;a rigid mount removably attaching the optical probe in a fixed position to the surgical tool mounting adaptor,the optical probe comprising: an optical interface end;an optical output end, distal the optical interface end, the optical output end comprising illumination optics and collection optics, the illumination optics configured to illuminate tissue near the optical output end using illumination light from a light source at the optical interface end, the collection optics configured to collect an optical signal from the tissue for multidirectional imaging of the tissue, the optical signal comprising reflecting light from the tissue;one or more illumination optical fibers configured to convey the illumination light from the light source to the illumination optics; and,one or more collection optical fibers configured to convey the optical signal collected by the collection optics to the optical interface end,the illumination optics and the collection optics together comprising common lens sets, each of which are part of the illumination optics and the collection optics, to simultaneously relay the illumination light and collect a portion of the optical signal along a longitudinal axis of the optical probe and at a 90° angle to the longitudinal axis,the illumination optics and the collection optics further comprising electromechanical components and micro-electromechanical systems (MEMS) components to move the common lens sets of the illuminations optics and collection optics in order to modify one or more of a focus and a volume of integration thereof, the optical probe being cylindrical and the optical probe comprising a rigid optical probe portion, wherein the optical probe is configured to be disposed within the surgical port and extend lengthwise from the surgical port. 2. The device of claim 1, wherein the optical probe comprises an optical probe sleeve removably holding the rigid optical probe portion. 3. The device of claim 2, wherein the optical probe sleeve is one or more of sterilizable and consumable, the optical probe sleeve further sealing the rigid optical probe portion from the tissue. 4. The device of claim 2, wherein the optical output end is integral with the optical probe sleeve, and the rigid optical probe portion comprises the one or more illumination optical fibers and the one or more collection optical fibers. 5. The device of claim 2, wherein the rigid optical probe portion is sealed inside the optical probe sleeve. 6. The device of claim 1, wherein the respective diameters of each of the optical probe, the illumination optics and the collection optics are 5 mm, and a length of the rigid optical probe portion is 5 cm. 7. The device of claim 1, wherein the optical interface end comprises a connector configured... | - | A61B006/00 A61B034/20 A61B001/00 A61B005/00 A61B090/30 A61B090/50 A61B090/57 A61B001/07 A61B017/3201 A61B001/018 A61B005/055 A61B017/32 A61B017/34 A61B017/00 A61B090/00
US10265006 | B2 | 2019-04-23 | Sensor for determining gas concentration | 2013-12-30 | The present invention provides an optical sensor unit (10) for measuring gas concentration, comprising: sensor means (12, 13) and first thermal insulation means (14, 16) at least partially surrounding said sensor means (12, 13). The sensor means (12,13) includes at least one sensing layer (12) adapted to be irradiated with a predetermined radiation (100), and at least one gas-permeable layer (13) adjacent to one side of the at least one sensing layer (12) and adapted to pass gas, which concentration is to measured, through the gas-permeable layer (13) towards the at least one sensing layer (12). The optical sensor unit (10) is adapted to measure an optical response of the at least one sensing layer (12), which optical response depends on the gas concentration. | 1. An optical sensor unit for measuring gas concentration, comprising: sensor means, including: at least one sensing layer adapted to be irradiated with a predetermined radiation; andat least one gas-permeable layer adjacent to one side of the at least one sensing layer and configured to pass gas through the gas-permeable layer towards the at least one sensing layer; andat least one first heating device;first thermal insulation means at least partially surrounding the sensor means and positioned between the sensor means and the at least one first heating device, the first thermal insulation means configured to insulate the sensor means from heat generated by the at least one heating device; anda radiation detector configured to detect an optical response of the at least one sensing layer to the predetermined radiation, and determine gas concentration of the gas passed through the gas-permeable layer towards the at least one sensing layer, based on the optical response. 2. The optical sensor unit of claim 1, further comprising at least one first heat conducting means, the at least one first heat conducting means at least partially surrounding the sensor means and/or the first thermal insulation means, the at least one first heat conducting means configured to apply heat to a skin of a subject. 3. The optical sensor unit of claim 2, wherein the at least one first heating device providing heat to the at least one first heat conducting means, wherein the at least one first heating device is configured to be detachably connected to the optical sensor unit. 4. The optical sensor unit of claim 1, further comprising: at least one radiation supplying means adapted to irradiate the at least one sensing layer with the predetermined radiation, wherein the at least one radiation supplying means and/or the radiation detector are configured to be detachably connected to the optical sensor unit. 5. The optical sensor unit of claim 2, wherein the at least one first heat conducting means is configured to partially cover a side of the at least one gas-permeable layer opposite the at least one sensing layer. 6. The optical sensor unit of claim 5, wherein at least a portion of the at least one first heat conducting means covering the side of the at least one gas-permeable layer has perforations formed therein. 7. The optical sensor unit of claim 2, wherein the at least one first heat conducting means comprises at least one extension part at least partially extending into the sensor means. 8. The optical sensor unit of claim 2, further comprising a second heat conducting means configured to at least partially cover a side of the at least one gas-permeable layer opposite the at least one sensing layer while being thermally insulated from the at least one first heat conducting means. 9. The optical sensor unit of claim 8, wherein at least a portion of the second heat conducting means covering the side of the at least one gas-permeable layer has perforations form... | KONINKLIJKE PHILIPS N.V. | A61B005/00 A61B005/1455 A61B005/1491 G01N021/59 G01N033/00
US10271761 | B2 | 2019-04-30 | Catheter with combined position and pressure sensing structures | 2018-04-02 | A catheter is responsive to external and internal magnetic field generators for generating position data of the catheter position and pressure data to determine pressured exerted on a distal end of the catheter when engaged with tissue, with a reduced number of sensing coils and reduced number of sensing coil leads for minimizing lead breakage and failure. The catheter includes a distal section adapted for engagement with patient tissue, where the distal section has a proximal portion, a distal portion and a flexible joint with a resilient member adapted to allow axial displacement and angular deflection between the proximal and distal portions of the distal section. The catheter may have three or less sensing coils with three or less leads, each transmitting signals between a respective sensing coil and the signal processor. | 1. A catheter for use with a catheterization system having a plurality of magnetic field generators, each generating a position-data magnetic field, comprising: a flexible tubing; anda distal section adapted for engagement with patient tissue, the distal section having: a proximal portion, a distal portion and a flexible joint between the proximal portion and the distal portion, the flexible joint comprising a resilient coupling member comprising a coil spring or a tubing having a helical cut along a portion of its length;a distal section magnetic field generator positioned in one of the proximal and distal portions, the distal section magnetic field generator adapted to generate a pressure-data magnetic field;a plurality of sensing coils positioned in the other of the proximal and distal portions;wherein at least one of the plurality of sensing coils is configured to sense each position-data magnetic field and the pressure-data magnetic field and generate signals representative of data relating to position of the distal section and data relating to pressure exerted on the distal section when engaged with the patient tissue; andwherein the at least one of the plurality of sensing coils has a respective lead connected thereto configured to transmit signals for signal processing. 2. The catheter of claim 1, wherein the resilient coupling member comprises a polymer, a plastic or a superelastic alloy. 3. The catheter of claim 1, wherein the resilient coupling member is configured to permit axial displacement and angular deflection of the distal portion of the distal section in proportion to an amount of pressure on a distal tip end of the distal section when the distal section is engaged with the patient tissue. 4. The catheter of claim 1, wherein the distal section magnetic field generator is positioned in the proximal portion of the distal section, and the plurality of sensing coils are positioned in the distal portion of the distal section. 5. A catheter for use with a catheterization system having at least three magnetic field generators, each generating a position-data magnetic field, comprising: an elongated catheter body;a deflectable intermediate section; anda distal section adapted for engagement with patient tissue, the distal section having: a proximal portion, a distal portion, a flexible joint between the proximal portion and the distal portion, and a distal tip end carrying a tip electrode;a distal section magnetic field generator positioned in one of the distal portion or the proximal portion, the distal section magnetic field generator configured to generate a pressure-data magnetic field;a plurality of sensing coils positioned in the other of the distal portion or the proximal portion;wherein each sensing coil is configured to sense each position-data magnetic field and the pressure-data magnetic field and generate signals representative of data relating to position of the distal section and data relating to pressure exerted on t... | Biosense Webster (Israel) Ltd. | A61B005/00 A61B005/06 A61B018/14 A61N001/05 A61B018/00 A61B090/00 A61B034/20
US10255992 | B2 | 2019-04-09 | Insulin management | 2018-04-02 | A method of administering insulin includes receiving blood glucose measurements of a patient at a data processing device from a glucometer. The blood glucose measurements are separated by a time interval. The method also includes receiving patient information at the data processing device and selecting a subcutaneous insulin treatment from a collection of subcutaneous insulin treatments. The selection is based on the blood glucose measurements and the patient information. The selection includes one or more of a subcutaneous standard program, a subcutaneous program without meal boluses, a meal-by-meal subcutaneous program without carbohydrate counting, a meal-by-meal subcutaneous program with carbohydrate counting, and a subcutaneous program for non-diabetic patients. The method also includes executing, using the data processing device, the selected subcutaneous insulin treatment. | 1. A method comprising: receiving, at data processing hardware, a blood glucose measurement of a patient from a glucometer;determining, by the data processing hardware, a blood glucose type of the received blood glucose measurement;when the determined blood glucose type comprises one of a pre-breakfast blood glucose measurement, a pre-lunch blood glucose measurement, or a pre-dinner blood glucose measurement: determining, by the data processing hardware, whether a subsequent blood glucose measurement associated with an immediately subsequent blood glucose type has been received from the glucometer during a current day, the immediately subsequent blood glucose type comprising one of: the pre-lunch blood glucose measurement when the determined blood glucose type comprises the pre-breakfast blood glucose measurement;the pre-dinner blood glucose measurement when the determined blood glucose type comprises the pre-lunch blood glucose measurement; ora bedtime blood glucose measurement when the determined blood glucose type comprises the pre-dinner blood glucose measurement;when the subsequent blood glucose measurement associated with the immediately subsequent blood glucose type has been received, determining, by the data processing hardware, an adjustment factor for adjusting a next day's recommended meal bolus for the determined blood glucose type governed by the subsequent blood glucose measurement for the immediately subsequent blood glucose type;determining, by the data processing hardware, the next day's recommended meal bolus at the time of day associated with the determined blood glucose type by multiplying a current day's recommended meal bolus associated with the determined blood glucose type times the adjustment factor; andtransmitting the next day's recommended meal bolus to an administration device in communication with the data processing hardware on the next day at the time of day associated with the determined blood glucose type, the administration device comprising: a doser; andan administration computing device in communication with the doser, the administration computing device configured to cause the doser to administer a number of units of insulin to the patient using the next day's recommended meal bolus. 2. The method of claim 1, wherein determining the adjustment factor comprises: determining whether the subsequent blood glucose measurement is within one of a plurality of target ranges of values; andwhen the blood glucose measurement is within one of the plurality of target ranges of values, setting the adjustment factor to a target adjustment factor associated with the corresponding target range of values that includes the subsequent blood glucose measurement. 3. The method of claim 2, wherein the plurality of target ranges of values comprises: a first target range of values including blood glucose values less than a first configurable constant;a second target range of values including blood glucose values greater than or equ... | Aseko, Inc. | G01N033/48 G16H020/60 A61M005/172 A61B005/145 G06F019/00 A61B005/00 A61M005/14 G16H020/17 G16H040/67 G16H080/00 G16H010/40 A61M005/142
US10261681 | B2 | 2019-04-16 | Method for displaying a medical image and a plurality of similar medical images obtained from a case search system | 2016-09-14 | A control method displays a display screen including a first display area that displays a target medical image and a second display area that displays a received plurality of similar medical images including first and second similar medical images, the first and second similar medical images being displayed adjacently to each other in the second display area. If a first operation is sensed, the control method displays the target medical image adjacent to the first similar medical image in the second display area, and also display the target medical image adjacent to the second similar medical image in the second display area. The first operation is an operation of moving the target medical image adjacent to the first similar medical image in the second display area, and also moving the target medical image adjacent to the second similar medical image in the second display area. | 1. A control method for an information terminal, the control method being executed by a computer of the information terminal, and the control method comprising: receiving thumbnail images of a plurality of medical images from a case search system, each of the plurality of medical images being received based on a similarity to a target medical image to be interpreted, the plurality of medical images being respectively obtained from a plurality of original images;displaying a target thumbnail image of the target medical image and the received thumbnail images on a display screen of a display, the display screen including (i) a first display area that displays the target thumbnail image and (ii) a second display area that displays the received thumbnail images including a first thumbnail image and a second thumbnail image, the first thumbnail image and the second thumbnail image being displayed adjacent to each other in the second display area;detecting a first operation of moving the target thumbnail image to an area between the first thumbnail image and the second thumbnail image in the second display area; andafter the detecting the first operation, (i) moving the second thumbnail image in the second display area and (ii) displaying the target thumbnail image in the second display area between the first thumbnail image and the second thumbnail image,wherein resolutions of the received thumbnail images are lower than resolutions of the plurality of medical images, and a resolution of the target thumbnail image is lower than a resolution of the target medical image,the received thumbnail images includes a third thumbnail image,a shape of the second display area is rectangular,a number of images displayed horizontally in the second display area is fixed,in the second display area, the first thumbnail image, the second thumbnail image, and the third thumbnail image are displayed adjacent to each other in order from left to right on a same row,the third thumbnail image is displayed adjacent to a right edge of the second display area,the displaying the target thumbnail image in the second display area between the first thumbnail image and the second thumbnail image after the detecting the first operation includes removing the third thumbnail image from the second display area without displaying the third thumbnail image on the display screen, andthe control method further comprises: detecting a second operation of moving the target thumbnail image to an area between the second thumbnail image and the third thumbnail image in the second display area; andafter the detecting the second operation, (i) removing the third thumbnail image from the second display area without displaying the third thumbnail image on the display screen and (ii) displaying the target thumbnail image in the second display area adjacent to the right edge of the second thumbnail image. 2. The control method according to claim 1, wherein the similarity between each of the plurality ... | PANASONIC INTELLECTUAL PROPERTY MANAGEMENT CO., LTD. | G06F003/0485 G06F003/0482 G06F003/0486 A61B005/00 G06F003/0484 G06F019/00 G16H030/20 G16H050/70 A61B005/055
US10271769 | B2 | 2019-04-30 | Performance information notification device and performance information notification method | 2017-03-17 | A performance information notification device according to an application example includes: an acquisition unit which acquires information indicating at least one of load exercise and rest in interval exercise; and a notification unit which reports performance information about at least one of a time during which the load exercise is carried out and a time during which the rest is carried out, based on the information indicating at least one of the load exercise and the rest. | 1. A performance information notification device comprising a processor configured to: acquire information about at least one exercise cycle detected by a sensor, the at least one exercise cycle including a load exercise session and a rest session; andreport performance information about a time during which the load exercise session is carried out in proportional relation to a time during which the rest session is carried out, based on the acquired information. 2. The performance information notification device according to claim 1, wherein the performance information includes at least one of a cumulative value of the time during which the load exercise session is carried out and a cumulative value of the time during which the rest session is carried out. 3. The performance information notification device according to claim 1, wherein the performance information includes at least one of a proportion of a cumulative value of the time during which the load exercise session is carried out to a total time of the exercise cycle, and a proportion of a cumulative value of the time during which the rest session is carried out to the total time of the exercise cycle. 4. The performance information notification device according to claim 1, wherein the performance information includes at least one of a time during which the load exercise session is carried out in the one exercise cycle and a time during which the rest session is carried out in the one exercise cycle. 5. The performance information notification device according to claim 1, wherein the sensor detects a movement of a person. 6. The performance information notification device according to claim 1, further comprising a clock that measures a time elapsed,wherein the processor reports the performance information generated, based on the time elapsed and the information about at least one of the load exercise session and the rest session. 7. A performance information notification method comprising: acquiring information about at least one exercise cycle by a sensor, the at least one exercise cycle including a load exercise session and rest session; andreporting performance information about a time during which the load exercise session is carried out in proportional relation to a time during which the rest session is carried out, based on the acquired information. 8. The performance information notification method according to claim 7, wherein the performance information includes at least one of a cumulative value of the time during which the load exercise session is carried out and a cumulative value of the time during which the rest session is carried out. 9. The performance information notification method according to claim 7, wherein the performance information includes at least one of a proportion of a cumulative value of the time during which the load exercise session is carried out to a total time of the exercise cycle, and a proportion of a cumulative value of the time during which t... | SEIKO EPSON CORPORATION | A63B024/00 A63B071/06 A61B005/11 G06K009/00 G07C001/22 G07C001/28 G16H040/63 G16H050/30 G16H020/30 A61B005/00 A61B005/024
US10273064 | B2 | 2019-04-30 | Lid opening structure and physiological detecting device | 2016-11-07 | A lid opening structure and a physiological detection device are provided. The lid opening structure is adapted for the physiological detection device and for being mounted on a lid body of a container. The lid body includes a flange portion and a pivot portion. The lid opening structure includes a first cover portion disposed on a side corresponding to the flange portion and having an engaging portion for clamping the flange portion, and a second cover portion disposed on a side corresponding to the pivot portion. When applying a force on the first cover portion along a lid opening direction, the physiological detection device is fixed on the lid body by stopping the force applied along the lid opening direction by the second cover portion, and the lid body of the container is opened. The combined use of the container and the physiological detection device increases the convenience of use. | 1. A lid opening structure adapted for a physiological detection device and for being mounted on a lid body of a container, wherein the lid body comprises a flange portion and a pivot portion, the flange portion is disposed in a side of the lid body opposite to the pivot portion, and the pivot portion is configured to connect a main body and the lid body of the container, the lid opening structure comprising: a first cover portion for covering part of outside of the lid body, and including an engaging portion for clamping the flange portion of the lid body to fixed the physiological detection device on the lid body when applying a force on the physiological detection device along a lid opening direction; anda second cover portion shaped as a thin wall positioned relative to the pivot portion for covering the other part of outside of the lid body. 2. The lid opening structure according to claim 1, wherein the first cover portion further comprises an interference portion disposed on ends of two side edges of the first cover portion and configured for clamping the lid body and/or the main body. 3. The lid opening structure according to claim 2, wherein each of the first cover portion and the second cover portion is a thin wall with a uniform thickness, the interference portion is a thickened portion of the thin wall, the engaging portion is an aperture, and a length of the engaging portion is corresponding to a length of the flange portion. 4. The lid opening structure according to claim 1, further comprising a guide portion for guiding the physiological detection device to be mounted on the lid body. 5. The lid opening structure according to claim 4, wherein the guide portion is a notch, which is disposed on ends of two side edges of the first cover portion to provide a space for deformation of the interference portion when the physiological detection device being mounted on or detached from the lid body. 6. The lid opening structure according to claim 1, wherein a length of the first cover portion is longer than half of a perimeter of the lid body matched with the first cover portion, and the second cover portion is disposed in a position of the lid opening structure corresponding to a peripheral portion of the lid body which does not covered by the first cover portion. 7. The lid opening structure according to claim 1, wherein the second cover portion further comprises a stop pillar, which is disposed on an inner side surface of the second cover portion, and is extended outward from the inner side surface of the second cover portion. 8. The lid opening structure according to claim 7, wherein there is a plurality of stop pillars symmetrically distributed on two parts of the inner side surface of the second cover portion. 9. The lid opening structure according to claim 1, wherein the container is configured for storing a disposable material used together with the physiological detection device. 10. A physiological detection device adapted ... | TAIDOC TECHNOLOGY CORPORATION | B65D039/00 B65D051/24 B65D043/16 A61B005/00 A61B005/145 A61B010/00 A61B005/15
US10255679 | B2 | 2019-04-09 | Visualization and quantification of lung disease utilizing image registration | 2017-09-07 | Methods and systems for assessing lung function using volumetric images obtained at inspiration and expiration. The method may include processing the first and second set of images to identify known anatomical structures of the lungs, registering the first set of images to the second set of images to match voxels of the first set of images to voxels of the second set of images as matched pairs of inspiratory and expiratory voxels, calculating a continuous probability of a lung characteristic at a location of the matched pairs of voxels, and displaying the result on a display. The method may also include classifying lung tissue at each location as normal, having air trapping without emphysema, or being emphysematous. | 1. A method of assessing lung function using a first set of lung volumetric images and a second set of volumetric images, the method comprising: a) registering the first set of images to the second set of images to match voxels of the first set of images to voxels of the second set of images as matched pairs voxels;b) calculating a probability of a lung characteristic and/or classifying a severity of a lung abnormality at each of a plurality of locations, each of the plurality of locations corresponding to one of the matched pairs of voxels of step a); andc) presenting a result of step b) on a display or in a report, the presented result comprising the calculated probability and/or the severity classification of the lung abnormality at each of a plurality of locations of matched pairs of voxels. 2. The method of claim 1 wherein presenting the result comprises generating an image depicting a set of data points, wherein each data point represents the calculated probability of the lung characteristics and/or the severity classification of the lung abnormality of the matched pairs of voxels of steps b). 3. The method of claim 2 wherein the image comprises 3 dimensional representation of the lungs, wherein each data point is depicted in the representation at a location corresponding to the location of the matched pair of voxels. 4. The method of claim 1 further comprising: d) registering a third set of images to a fourth set of images as matched pairs of voxels, the third and fourth sets of images are obtained at a later time than the first and second sets of images;e) calculating the probability of the lung characteristic and/or classifying the severity of a lung abnormality at locations of the matched pairs of voxels of step d); registering the first set of images and/or the second set of images to the third set of image and/or the fourth set of images;f) comparing the results from step e) to the results from step b) to measure the change in the probability of the lung characteristic and/or the classified severity of the lung abnormality at the plurality of locations over time; andg) displaying a result of step f) on the display or in a report. 5. The method of claim 1 wherein the probability of a lung characteristic is a combination of a probability of tissue destruction and a probability of a ventilation deficit and/or the classified severity of a lung abnormality comprises the severity of tissue destruction and a severity of ventilation deficit. 6. The method of claim 5 wherein presenting the result comprises generating a color image depicting a set of data points, wherein the color of each data point represents the calculated probability of the lung characteristic and/or the classified severity of the lung abnormality of the matched pairs of voxels of steps b), and whereinthe color of each data point is a composite of a first color component dependent upon the probability and/or classified severity of a ventilation deficit and a second colo... | Vida Diagnostics, Inc. | G06K009/00 G06T007/00 G06T015/08 G06K009/62 G06K009/52 A61B006/03 A61B006/00 G06T019/20 G06T007/33 A61B005/091
US10247791 | B2 | 2019-04-02 | System for converting audio signals to wireless audio signals in a medical imaging environment | 2017-11-03 | An improved system for providing audio signals to a patient during medical imaging is disclosed. A converter device is operatively connected to a audio signal transmitter such as a pneumatic audio port commonly used for pneumatic headphones. The converter device includes a connecting member removably inserted into the pneumatic audio port. A microphone receives the pneumatic audio signals and converts these signals to electronic audio signals. The converter device further includes a wireless transmitter that converts the electronic audio signals to wireless signals and transmits the wireless signals to a wireless receiver. The wireless receiver may be located in a headset worn by the patient, which receives the wireless signals and provides the audio content to the patient during imaging. | 1. An audio signal converter for use in a magnetic resonance imaging (MRI) environment, comprising: a housing;a connecting member extending from the housing, wherein: the connecting member has an outer periphery that is complementary to a pneumatic audio port within the MRI environment,the connecting member is operative to be inserted into the pneumatic audio port,the connecting member includes an opening at an end distal from the housing, anda passage extends through the connecting member from the opening to an interior of the housing;a microphone mounted proximate the connecting member and operative to receive a pneumatic audio signal via the passage in the connecting member and to convert the pneumatic audio signal to an electronic audio signal; anda wireless transmitter mounted within the housing, wherein the wireless transmitter is operative to receive the electronic audio signal and to transmit a radio frequency (RF) audio signal to a receiver within the MRI environment, wherein each of the components of the audio signal converter has a low magnetic susceptibility such that the audio signal converter will not be drawn toward a magnetic field applied by an MRI scanner and will not distort the homogeneity of the magnetic field. 2. The audio signal converter of claim 1 wherein the pneumatic audio port is located in a chamber on one of the MRI scanner and a table for the MRI scanner and the housing is configured to fit in the chamber on the MRI scanner or the table for the MRI scanner. 3. The audio signal converter of claim 1 further comprising an insert configured to be fitted within the passage of the connecting member, the insert including a first end and a second end, wherein: the first end is proximate the interior of the housing when the insert is fitted within the passage of the connecting member,the insert, includes a channel extending from the first end for at least a portion of a length of the insert, andthe microphone is configured to be positioned within the channel of the insert. 4. The audio signal converter of claim 1 further comprising a gasket mounted to the outer periphery of the connecting member and operative to form a seal between the outer periphery of the connecting member and the pneumatic audio port when the connecting member is inserted into the pneumatic audio port. 5. The audio signal converter of claim 1 wherein the housing includes at least two portions, the audio signal converter further comprising a sealing member included between the two portions when the two portions are joined together to form the housing. 6. The audio signal converter of claim 1 wherein the microphone is a low sensitivity microphone. 7. The audio signal converter of claim 1 wherein the pneumatic audio port is a speaker within the MRI environment and the connecting member is operative to be positioned proximate the speaker generating an audio signal for a patient in the MRI environment. 8. The audio signal converter of claim 1 further c... | NeoCoil, LLC | G01R033/28 A61B005/055 H04R001/10
US10251607 | B2 | 2019-04-09 | Method and apparatus for measuring bio signal | 2016-05-24 | A physiological signal measurement apparatus includes a battery cover covering an area where a battery of a terminal device is detachably attached, a sensor unit detecting a physiological signal, the sensor unit being included in the battery cover, and a control unit controlling the sensor unit to detect the physiological signal, wherein the physiological signal measurement apparatus is detachably attached to the terminal device as the battery cover is detachably attached to the terminal device. | 1. An electronic device comprising: a sensor;a display; anda processor configured to: control the sensor to receive a first user input for displaying a user interface for receiving a second user input;control the display to display the user interface for receiving the second user input, in response to the first user input being received by the sensor; andin response to the second user input being received through the user interface displayed on the display, control the sensor to sense biological information of a user holding the electronic device while the first user input and the second user input are received in the electronic device. 2. The electronic device of claim 1, wherein the sensor is disposed in an opposite side of the electronic device with respect to the display. 3. The electronic device of claim 1, wherein the display is a touch screen. 4. The electronic device of claim 1, wherein the processor is further configured to control the sensor to: generate first information related to an area where the biological information of the user is sensed; anddetermine whether the sensor is able to sense the biological information of the user, based on the first information that is generated. 5. The electronic device of claim 4, wherein the processor is further configured to control the display to display either one or both of the first information related to the area where the biological information of the user is sensed and second information related to a condition that the sensor is able to sense the biological information of the user. 6. The electronic device of claim 1, wherein the processor is further configured to control the display to display the biological information of the user that is sensed by the sensor. 7. The electronic device of claim 2, wherein the processor is further configured to control the display to display, on the user interface, a display area that perpendicularly matches a position of the sensor in the opposite side of the electronic device with respect to the display, in response to the first user input being received by the sensor. 8. An electronic device comprising: a sensor;a display; anda processor configured to: control the sensor to receive a first user input for sensing a biological signal of a user holding the electronic device;sense the biological signal of the user holding the electronic device, in response to the first user input being received by the sensor;generate first information related to an area where the biological signal of the user is sensed by the sensor, in response to the first user input being received by the sensor;determine whether the sensor is able to measure biological information of the user by sensing the biological signal, based on the first information and second information; andcontrol the sensor to measure the biological information of the user holding the electronic device by sensing the biological signal, based on the determination. 9. A method of sensing biological inform... | SAMSUNG ELECTRONICS CO., LTD. | A61B005/00 A61B005/0402 A61B005/053 A61B005/1455 A61B005/01 A61B005/0408 G06F019/00
US10255247 | B2 | 2019-04-09 | Puncture planning apparatus and puncture system | 2015-07-06 | A puncture planning apparatus has: a simulation unit that simulates movement of an organ and a puncture needle by simulation using an organ model; and a planning unit that plans, based on the simulation result, how to move the puncture needle when an actual organ is punctured. The simulation unit executes a plurality of times of the simulation of an operation to advance the puncture needle while correcting an angle of the puncture needle so as to follow the movement of the target segment due to deformation of the organ, conditions of an advancement speed of the puncture needle are changed for each of the plurality times of the simulation, and the planning unit performs planning using the best simulation result out of the plurality of simulation results acquired under different conditions of the advancement speed. | 1. A puncture system comprising: a simulation unit that performs simulation of movement of an organ and a puncture needle when the puncture needle is inserted into the organ and advanced toward a target segment inside the organ, by simulation using an organ model;a planning unit that plans a movement of the puncture needle when an actual organ is punctured, and outputs a planning result; anda control unit that controls the movement of the puncture needle on a basis of the planning result,wherein the simulation unit executes a plurality of times of the simulation in which conditions of an advancement speed of the puncture needle are mutually different and generates a plurality of simulation results, andwherein the planning unit plans the movement of the puncture needle on a basis of a selected one of the plurality of simulation results, at least one puncture error and puncture time period of which meets a predetermined criteria,wherein the simulation unit performs speed adjustment in performing the simulation, so as to reduce the advancement speed of the puncture needle in accordance with a puncture reaction force, which is a force that the puncture needle receives from the organ,wherein the simulation unit adjusts the advancement speed of the puncture needle by multiplying a predetermined initial value of the advancement speed by a speed gain which is determined in accordance with the puncture reaction force,wherein the speed gain is determined by the following expressions, andthe simulation unit executes the plurality of times of simulation while changing, as the condition, a value of a parameter ak in the following expressions:Kf=1(Fn≤Fnimin)Kf=ak⁢Fn-ak⁢Fnmin+1(Fnmin&lt;Fn&lt;ak⁢Fnmin-1+Kfminak)Kf=Kfmin(Fn≥ak⁢Fnmin-1+Kfminak)where Kf is a speed gain, Fn is a puncture reaction force, Fnmin is a predetermined threshold, ak is a parameter to determine the reduction rate of the speed gain, and Kfmin is a predetermined minimum value of the speed gain. 2. The puncture system according to claim 1, wherein the simulation unit executes the plurality of times of simulation while changing, as the condition, a parameter which determines a reduction rate of the advancement speed in the speed adjustment. 3. The puncture planning apparatus according to claim 1, wherein the planning unit selects a simulation result in which an error of the angle of the puncture needle with respect to the target segment is minimal at a point when the puncture needle punctures the organ. 4. The puncture planning apparatus according to claim 1, wherein the planning unit selects a simulation result in which time required for puncture is shortest out of the simulation results in which an error of the angle of the puncture needle with respect to the target segment is within a predetermined range at a point when the puncture needle punctures the organ. 5. The puncture planning apparatus according to claim 1, wherein the planning unit selects a simulation result in which both an e... | CANON KABUSHIKI KAISHA | A61B017/34 G06F017/10 A61B034/30 A61B034/10 G16H050/50 G06F019/00 A61B008/08 A61B090/11 A61B005/06 A61B034/20 G01R033/28
US10276018 | B2 | 2019-04-30 | Method for remote presence detection and/or remote behavioral analysis, its implementing device and presence detection device | 2017-02-03 | Disclosed is a method for remote presence detection and remote behavioral analysis of an individual in a living area, including furnishing detection data by a presence detection unit during the detection of the individual in at least one detection zone covered by the detection unit, the transmission of data by the detection unit to an electronic data acquisition module, remote sending of data, from the electronic data acquisition module via a communication unit, to a remote data processing unit for automatically generating at least one piece of information, with the remote data processing unit being associated with at least one software application that can automatically generate one or more pieces of information relative to the fall of an individual from a standing, seated or lying-down position, and/or relative to the behavior of an individual in the detection zone or zones in particular to deduce therefrom one or more behavioral anomalies. | 1. Method for remote presence detection and remote behavioral analysis of an individual in a living area, comprising the furnishing of detection data by presence detection means during the detection of the individual in at least one detection zone covered by said detection means, the transmission of data by the detection means to an electronic data acquisition module, remote sending of data, from said electronic data acquisition module via communication means, to remote data processing means for automatically generating at least one piece of information, wherein the remote data processing means are associated with at least one software application that can automatically generate one or more pieces of information relative to the fall of an individual from a standing, seated or lying-down position, in the event of an actual fall of the individual in the living area, and/or relative to the behavior of an individual in the detection zone or zones in particular to deduce therefrom one or more behavioral anomalies, wherein the method uses as presence detection means at least two position sensors in a vertical plane and offset in height in relation to one another, with the sensors being arranged in such a way that their angular detection sectors in question in a vertical plane do not intersect the detection zone, with the electronic data processing module being able to detect an individual's fall based on data transmitted by the sensors, the data from the electronic module relative to the detection of a fall being intended to be transmitted to the remote data processing means. 2. Method according to claim 1, wherein the software application is able to provide at least the following information: the individual's entry into or exit from a location in the living area, leaving a room, the time for going from one location to another in the living area, and/or the number of times that the individual goes from one location to another in the living area, and/or the number of times that the individual gets up close to detection means, and/or the time the individual is present in a location close to the detection means. 3. Method according to claim 1, further comprising an automated lighting step in the detection zone and/or in another location, in response to the reception by the electronic acquisition module of presence detection data transmitted by the detection means, in particular with the lighting being activated if the luminosity in the detection zone is less than a threshold value. 4. The method of claim 3, wherein the automated lighting step comprises a gradual increase in the luminous intensity of the lighting. 5. Method according to claim 1, further comprising, based on the information generated by the data processing means and the software application, one or more steps for displaying said information and/or the sending of messages. 6. Device for remote presence detection and remote behavioral analysis of an individual for implementing the method... | DOMALYS | G08B023/00 G08B021/04 A61B005/11 A61B005/00 A47C021/00 F21V023/04 G08B021/22 G06F019/00 G16H040/67
US10271783 | B2 | 2019-04-30 | Stimulus presenting system, stimulus presenting method, computer, and control method | 2016-01-18 | A stimulus presenting system according to the present disclosure includes a biological information acquirer that acquires biological information on a user; a mental state estimator that estimates a mental state of the user on the basis of the biological information; a target state setter that sets a target mental state after the mental state estimator estimates that the mental state is a first mental state; a scenario creator that creates a scenario including at least one stimulus presenting content possibly influencing the mental state on the basis of the set target mental state; a content presenter that presents the stimulus presenting content on the basis of the created scenario; and a mental state determiner that determines whether a second mental state estimated by the mental state estimator on the basis of biological information acquired after the presentation of the stimulus presenting content is started attains the set target mental state. | 1. A stimulus presenting system that leads a mental state of a user to a target mental state, the system comprising: a biological information acquirer that acquires biological information on the user, wherein the biological information acquirer includes a sensor;a mental state estimator that estimates the mental state of the user on the basis of the biological information acquired by the biological information acquirer;a target state setter that sets a target mental state indicative of a mental state the user aims at, after the mental state estimator estimates that the mental state of the user is a first mental state;a user model database that stores a user model;a scenario creator that creates a scenario in accordance with the user model, the scenario including at least one stimulus presenting content which gives an influence on the mental state of the user on the basis of the set target mental state;a content presenter that presents the at least one stimulus presenting content on the basis of the created scenario, wherein the content presenter includes a display or a speaker;a mental state determiner that determines whether or not a second mental state which is a mental state of the user estimated by the mental state estimator on the basis of biological information on the user acquired after the presentation of the stimulus presenting content is started attains the set target mental state; andan effect difference calculator that calculates a difference between a first change amount indicative of a change amount of the mental state of the user caused by the presentation of the stimulus presenting content and estimated by the mental state estimator, and a second change amount indicative of a change amount of the mental state of the user caused by the presentation of the stimulus presenting content and expected on the basis of the created scenario,wherein, if the difference calculated by the effect difference calculator is a predetermined value or larger, the scenario creator changes the scenario and updates the user model to reflect the changes to the scenario for correction such that the changed scenario is set to be presented for the target metal state, andwherein at least one of the mental state estimator, the scenario creator, the mental state determiner and the effect difference calculator includes a processor. 2. The stimulus presenting system according to claim 1, wherein, if the mental state determiner determines that the second mental state attains the target mental state, the content presenter ends the presentation of the stimulus presenting content. 3. The stimulus presenting system according to claim 1, wherein the target state setter sets the target mental state on the basis of input data relating to a target mental state input by an input operation by the user. 4. The stimulus presenting system according to claim 1, further comprising: a storage medium that stores a target mental state set in past as history information,wherein t... | PANASONIC CORPORATION | A61B005/00 A61B005/16 A61B005/0476 A61B005/0484 A61M021/00 G06F019/00 G16H050/20 G16H020/70 A61B005/11
US10265493 | B2 | 2019-04-23 | Respiratory assembly | 2015-10-06 | A respiratory assembly is provided. The assembly includes at least one post having a nasal engaging portion on about a first end thereof for delivering treatment gases to the nasal cavity of a patient. A pair of tubes capable of receiving gas from a hose or fluid source are selectively engaged with the pair of posts for delivering treatment gases from the inlet through the receptacle and into the nasal cavity of the patient. A splitter may be positioned between the hose or fluid source and the pair of tubes. Ball and socket joints may provide enhanced flexibility of the assembly while in use. | 1. A maskless and strapless nasal assembly comprising: a pair of posts, each post including: a flange that defines an opening therein, the openings in gaseous communication with a hose or fluid source, the flange defining a mounting surface that defines a circumference;an adhesive pad applied to each flange and configured for sealably engaging a patient's nare, wherein each adhesive pad defines an opening that is in fluid engagement with the opening of each flange, wherein the adhesive pad is planarly engaged with the mounting surface and extends radially outside of the entire circumference of the mounting surface, wherein the adhesive pad is defined at an end of each of the pair of posts such that each post does not extend into a respective nostril of the patient when the adhesive pad is engaged with the patient's nare;a splitter engaged with each post of the pair of posts for allowing the gaseous communication with the hose or fluid source;wherein each post is selectively and independently positionable relative to the other post to position a respective flange to engage with a respective nare of a patient, andwherein each of the posts are individually removable from the splitter for selective replacement thereof. 2. The nasal assembly of claim 1, wherein the adhesive is pressure sensitive. 3. The nasal assembly of claim 1, wherein the splitter includes two splitter sockets for engaging each of the pair of posts for allowing pivotal movement of the pair of posts about the splitter. 4. The nasal assembly of claim 3, wherein the splitter sockets are balls or sockets of ball and socket joints. 5. The nasal assembly of claim 3, wherein the splitter further includes a hose socket for engaging the hose or fluid source for allowing pivotal movement of the hose or fluid source about the splitter. 6. The nasal assembly of claim 5, wherein the hose socket is a ball or a socket of a ball and socket joint. 7. The nasal assembly of claim 1, wherein the pair of posts and the hose are selectively engageable. 8. The nasal assembly of claim 1, wherein each of the pair of posts include vent openings for allowing gaseous flowthrough. 9. The nasal assembly of claim 1, wherein the splitter includes vent openings for allowing gaseous flowthrough. 10. The nasal assembly of claim 1, wherein the post is customized to fit a shape of the patient's nare. 11. The nasal assembly of claim 1, wherein the adhesive is applied at a terminal end of each flange, and wherein the adhesive is in direct contact with a patient's nare. 12. A nasal assembly comprising: a hose for allowing gaseous flowthrough;a splitter engaged with the hose and each of a pair of posts for allowing gaseous flowthrough therebetween;the pair of posts, each post including: a flange that defines an opening therein, the openings in gaseous communication with the splitter, the flange defining a mounting surface that defines a circumference;a pressure sensitive adhesive pad applied to each flange and c... | SNAP CPAP, LLC | A61M016/08 A61M016/06 A61B005/08 A61B005/097 A61M016/04
US10264970 | B2 | 2019-04-23 | Wearable device assembly having antenna | 2015-08-27 | A wrist-worn device monitors movements of a user. A sensor assembly of the wrist-worn device is configured to detect movement of the user and generate sensor data based on the movement detected. A controller connected to the sensor assembly obtains movement data based on the sensor data. An antenna connected to the controller is configured to operate at a desired frequency when a wrist of the user is received by the device such that the movement data is wirelessly transmittable from the wrist-worn device to an electronic device. The antenna may exhibit a different design and configuration depending on the size of the wrist-worn device. | 1. A device comprising: one or more sensors configured to generate sensor data;a controller configured to process the sensor data and generate processed sensor data;an antenna configured to wirelessly transmit to an electronic device at least one of the sensor data or the processed sensor data; anda body sized and shaped to wrap around a body part of an individual such that the device is wearable by the individual, wherein the body comprises an outer over-mold member, an inner over-mold member, a plurality of flex areas, an internal spine member extending through the body, and a flexible circuit member wrapped around and connected to the spine member;wherein the internal spine member and the flexible circuit member are located between the outer over-mold member and the inner over-mold member such that the outer over-mold member and the inner over-mold member enclose the internal spine member and the flexible circuit member;wherein the circuit member connects the one or more sensors to the controller and connects the controller to the antenna; andwherein at least a portion of the antenna is located in one of the flex areas and the antenna is tuned such that the antenna operates at a peak resonant frequency when the body part is received by the device, the antenna operates at an off-peak resonant frequency relative to the peak resonant frequency when the body part is not received by the device, and the antenna produces a radiation pattern having relatively high gain areas that are directed away from the individual when wirelessly transmitting the processed sensor data, wherein the antenna is in resonance both when the body part is received by the device and when the body part is not received by the device. 2. The device of claim 1, wherein: the body of the device is sized and shaped to wrap around one of i) a wrist of the individual, ii) an arm of the individual, or iii) an ankle of an individual. 3. The device of claim 1, wherein: at least one of the one or more sensors is configured to detect movements of the individual; andthe sensor data comprises movement data corresponding to the movements of the individual. 4. The device of claim 3, wherein: the controller is further configured to classify an activity performed by the individual based on the movement data; andthe processed sensor data comprises a classification of the activity. 5. The device of claim 4, wherein: the controller is further configured to classify the activity performed by the individual by comparing the movement data to one or more activity templates and selecting one of the activity templates that best matches the movement data. 6. The device of claim 5, wherein: the controller is further configured to create the one or more activity templates based on prior movement data corresponding to prior movements detected by at least one of the one or more sensors. 7. The device of claim 3, wherein: the controller is further configured to calculate energy expenditure of the indiv... | NIKE, Inc. | A61B005/00 G08C019/16 H01Q001/27 H05K007/06 A63B024/00 H05K001/02 H05K001/18 A61B005/0205 A61B005/11 H04Q009/00 A61B005/05 G06F019/00 G16H040/67 A61B005/01 A61B005/024
US10265544 | B2 | 2019-04-23 | Real-time tumor perfusion imaging during radiation therapy delivery | 2013-06-18 | A system and method for perfusion imaging includes an imaging device (122) configured to collect perfusion information from a target area. A processing module (110) is configured to determine perfusion levels of the target area based on the perfusion information. A planning module (114) is configured to provide a treatment plan for the target area by correlating the perfusion levels with treatment activities for the target area, wherein the treatment activities are adjusted based upon characteristics of the perfusion levels in the target area. | 1. A perfusion imaging system, comprising: an imaging device configured to collect perfusion information from a target area at predetermined intervals during treatment activities, wherein the treatment activities include fractionated radiation therapy;one or more processors configured to determine perfusion levels of the target area based on the perfusion information and further configured to provide a treatment plan for the target area by correlating the perfusion levels with treatment activities for the target area, wherein the radiation therapy administered during a fraction of the fractionated radiation therapy is adjusted intra-fractionally in response to the perfusion information collected from the target area during the fraction. 2. The system as recited in claim 1, wherein the treatment activities are adjusted by using at least one of tumor perfusion levels or normal tissue perfusion levels as optimization parameters. 3. The system as recited in claim 2, wherein the treatment activities are adjusted by using the at least one of tumor perfusion levels or normal tissue perfusion levels in combination with one or more physiological measures as optimization parameters. 4. The system as recited in claim 1, wherein the treatment activities include chemotherapy to be administered alongside radiation therapy. 5. The system as recited in claim 1, wherein the one or more processors is further configured to position a probe of the imaging device such that it does not interfere with an active radiation therapy radiation beam. 6. The system as recited in claim 5, wherein the one or more processors is further configured to position the probe based on at least one of: the active radiation therapy radiation beam, a signal-to-noise ratio of the response of the probe, a known temporal pattern of linac position, or an exit path of the active radiation therapy radiation beams. 7. The system as recited in claim 5, wherein the one or more processors is further configured to position the probe according to a location received from a radiation therapy planning system for monitoring a largest field of view. 8. The system as recited in claim 1, further comprising a robotic arm coupled to a probe of the imaging device to position the probe. 9. The system as recited in claim 8, wherein the robotic arm includes two or more degrees of freedom. 10. The system as recited in claim 1, wherein the imaging device collects perfusion information during radiation therapy delivery. 11. The system as recited in claim 10, wherein the one or more processors is further configured to determine perfusion levels after a set of one or more radiation therapy fractions. 12. The system as recited in claim 10, wherein the one or more processors is further configured to determine a cumulative perfusion level. 13. The system as recited in claim 1, wherein the one or more processors is further configured to determine perfusion levels in real-time during radiation therapy delivery.... | Koninklijke Philips N.V. | A61B005/00 A61N005/10 A61B005/1455 A61B005/026 A61B008/08 A61B034/30 A61B005/145
US10265015 | B2 | 2019-04-23 | Monitor recorder optimized for electrocardiography and respiratory data acquisition and processing | 2018-04-30 | A monitor recorder optimized for electrocardiography and respiratory data acquisition and processing is provided. The recorder includes a sealed housing and an electronic circuitry comprised within the sealed housing, which includes an electrocardiographic front end circuit electrically interfaced to an externally-powered micro-controller and operable to sense electrocardiographic signals through electrodes provided on the patch; the micro-controller interfaced to one or more respiratory sensors, the micro-controller operable to sample the electrocardiographic signals, to sample respiratory events detected by the one or more respiratory sensors upon receiving one or more signals from the one or more respiratory sensors, to buffer each of the respiratory event samples, to compress each of the buffered respiratory event samples, to buffer each of the compressed respiratory event samples, and to write the buffered compressed respiratory event samples and the samples of the electrocardiography signals into an externally-powered flash memory; and the memory interfaced with the micro-controller. | 1. A monitor recorder optimized for electrocardiography and respiratory data acquisition and processing, comprising: a sealed housing adapted to be removably secured into a non-conductive receptacle on a disposable extended wear electrode patch; andan electronic circuitry comprised within the sealed housing, comprising: an electrocardiographic front end circuit electrically interfaced to an externally-powered micro-controller and operable to sense electrocardiographic signals through electrodes provided on the disposable extended wear electrode patch;the externally-powered micro-controller operable to execute under micro programmable control and interfaced to an at least one respiratory sensor configured to sense respiratory events and to generate an interrupt signal upon sensing each of the respiratory events, the micro-controller further operable to sample the electrocardiographic signals, to sample respiratory events detected by the at least one respiratory sensor upon receiving one or more interrupt signals from the at least one respiratory sensor, to buffer each of the respiratory event samples, to compress each of the buffered respiratory event samples, to buffer each of the compressed respiratory event samples, and to write the buffered compressed respiratory event samples and the samples of the electrocardiography signals into an externally-powered flash memory; andthe externally-powered flash memory electrically interfaced with the micro-controller and operable to store samples of the electrocardiographic signals and the respiratory events. 2. A monitor recorder according to claim 1, wherein the micro-controller is further configured to store the samples of the electrocardiographic signals and the respiratory events into the flash memory until the memory is filled. 3. A monitor recorder according to claim 1, wherein the micro-controller is further configured to buffer each of the samples of the electrocardiographic signals, to compress each of the buffered samples of the electrocardiographic signals, and to buffer each of the compressed samples of the electrocardiographic signal prior to writing that sample of electrocardiographic signal into the non-volatile memory. 4. A monitor recorder according to claim 1, further comprising: the micro-controller further operable to digitize each of the respiratory event samples prior to buffering that sample. 5. A monitor recorder according to claim 1, wherein the flash memory comprises a data record comprising at least two ECG tracks, each of the ECG tracks operable to store ECG data from an ECG data channel and the samples of the electrocardiographic signals are written into one of the ECG tracks and the respiratory event samples are written into another one of the tracks. 6. A monitor recorder according to claim 5, wherein the data record is in the SCP-ENG standard. 7. A monitor recorder according to claim 1, wherein the samples of the electrocardiographic signals are temporarily matched to... | Bardy Diagnostics, Inc. | A61B005/00 A61B005/0205 A61B005/0408 A61B005/0432 A61B005/087 A61B005/145 A61B005/1455 A61B007/00 G06F019/00 G16H040/67 A61B005/03 A61B005/11 A61B005/021 A61B005/08
US10262425 | B2 | 2019-04-16 | System and method for longitudinal data processing | 2017-06-29 | A method for synchronization of a longitudinal data set from a subject includes receiving a first ensemble registration estimate having a first reference image corresponding to a first image ensemble and receiving a second image ensemble different from the first image ensemble. The method includes determining a second reference image based on the second image ensemble and the first reference image. Further, the method includes determining a second ensemble registration estimate based on the first ensemble registration estimate, the second reference image, the first image ensemble and the second image ensemble using an optimization technique. The method further includes generating a synchronized image ensemble corresponding to the first image ensemble and the second image ensemble based on the second ensemble registration estimate. The method also includes determining a medical condition of the subject by a medical practitioner based on the synchronized image ensemble. | 1. A method for synchronization of a longitudinal data set from a subject, comprising: receiving a first ensemble registration estimate corresponding to a first image ensemble, wherein the first ensemble registration estimate comprises a first reference image and a first set of transformations corresponding to a common co-ordinate space;receiving a second image ensemble different from the first image ensemble, wherein the first image ensemble and the second image ensemble are part of the longitudinal data set corresponding to the subject;determining a second reference image based on the second image ensemble and the first reference image;determining a second ensemble registration estimate based on the first ensemble registration estimate, the second reference image, the first image ensemble and the second image ensemble using an optimization technique, wherein the second ensemble registration estimate comprises the first set of transformations, a second set of transformations corresponding to the second image ensemble and a reference transformation for transforming the first reference image to the second reference image;generating a synchronized image ensemble corresponding to the first image ensemble and the second image ensemble based on the second ensemble registration estimate; anddetermining a medical condition of the subject by a medical practitioner based on the synchronized image ensemble. 2. The method of claim 1, wherein the synchronized image ensemble comprises the first image ensemble and the second image ensemble synchronized with the first image ensemble in the common co-ordinate space. 3. The method of claim 2, wherein determining the medical condition comprises displaying an image from the first image ensemble and an image from a synchronized image ensemble corresponding to the second ensemble simultaneously on a display device. 4. The method of claim 1, wherein determining the second reference image comprises determining a weighted reference of the second image ensemble and the first image ensemble. 5. The method of claim 1, wherein the reference transformation and each of the second set of transformations are diffeomorphic transformations. 6. The method of claim 1, wherein determining the second ensemble registration estimate comprises minimizing a joint cost function of the second set of transformations, and the reference transformation. 7. The method of claim 6, wherein the joint cost function is based on an image ensemble variance and a deformation field corresponding to an image in the longitudinal data set. 8. The method of claim 7, wherein the image variance is based on the first reference image, the second reference image and the reference transformation. 9. The method of claim 1, wherein the optimization technique is based on a steepest descent technique. 10. A system for synchronization of a longitudinal data set from a subject, comprising: a database unit configured to store a first ensemble registration estim... | GENERAL ELECTRIC COMPANY | G06F019/00 G06T007/33 G06T007/00 G06T007/11 G06Q050/24 A61B005/00 A61B005/05 A61B005/055
US10265010 | B2 | 2019-04-23 | Sensor-based systems and methods for monitoring maternal position and other parameters | 2016-04-25 | Sensor-based systems, devices, and methods are disclosed for monitoring for an aortocaval compression condition in a pregnant woman. A sensor device may be secured directly or indirectly to the woman, which may collect various sensor data related to the woman and/or the fetus. The device may determine a physical orientation of the woman (e.g., upright and/or lateral tilt angles of the woman) and/or biometric parameter(s) of the woman and/or fetus based on the collected sensor data, identify an aortocaval compression condition based on the determined orientation of the woman and/or biometric parameter(s) of the woman and/or fetus, and generate a repositioning alert via an alert mechanism. The disclosed concepts may be implemented, for example, as a personal home-use device, or as a broader system in a hospital or other medical facility, e.g., for monitoring and displaying aortocaval compression related information for multiple patients and/or facilitating patient turn protocols. | 1. A monitoring system for monitoring for an aortocaval compression condition, the monitoring system comprising: one or more sensors configured to be secured directly or indirectly to the user and configured to generate sensor signals;a processor;computer instructions stored in non-transitory computer-readable medium and executable by the processor to: receive the sensor signals generated by the one or more sensors;determine a physical orientation of the user based on the received sensor signals;determine heart rate variability (HRV) data based on the received sensor signals, the heart rate variability data indicating at least one of (a) a heart rate variability of the user or (b) a heart rate variability of the fetus;identify an aortocaval compression condition based at least on the determined physical orientation of the user and the determined HRV data; andautomatically generate and transmit an alert signal in response to identifying the aortocaval compression condition; andan alert mechanism configured to receive the alert signal and output an alert to the user. 2. The monitoring system of claim 1, wherein the monitoring system comprises a self-contained device including the one or more sensors, the processor, and the non-transitory computer-readable medium storing the computer instructions. 3. The monitoring system of claim 1, wherein the HRV data determined based on the received sensor signals indicates a heart rate variability of the fetus. 4. The monitoring system of claim 1, wherein the HRV data determined based on the received sensor signals indicates a heart rate variability of the user. 5. The monitoring system of claim 1, wherein the computer instructions executable by the processor to determine HRV data based on the received sensor signals comprise computer instructions executable by the processor to determine HRV data based on a power spectra across a series of R-R intervals using a fast Fourier transformation. 6. The monitoring system of claim 1, wherein the computer instructions executable by the processor to determine HRV data based on the received sensor signals comprise computer instructions executable by the processor to determine HRV data using fractal dimensions. 7. The monitoring system of claim 1, wherein the computer instructions executable by the processor to determine HRV data based on the received sensor signals comprise computer instructions executable by the processor to determine HRV data using discrete wavelet transformations. 8. The monitoring system of claim 1, wherein the computer instructions executable by the processor to determine HRV data based on the received sensor signals comprise computer instructions executable by the processor to determine HRV data from an EKG signal. 9. The monitoring system of claim 1, wherein the computer instructions executable by the processor to identify the aortocaval compression condition based at least on the determined physical orientation of the user and the determin... | LEAF HEALTHCARE, INC. | A61B005/04 A61B005/00 A61B005/0444 A61B005/0205 A61B005/11 A61B005/024
US10244976 | B2 | 2019-04-02 | Device for measuring muscle signals | 2015-06-22 | A device or a system for measuring muscle signals. A system may include at least one processor, memory including computer program code, the memory and the computer program code configured to, with the at least one processor, cause the system to perform at least the following: measure a signal from a muscle to obtain a muscle activation signal; carry out at least one transform on the muscle activation signal to obtain a muscle activation spectrum; and determine a muscle state indicator from the muscle activation spectrum by using signal characteristics from a first and a second band of the muscle activation spectrum. | 1. A system for guiding a user in an exercise, the system comprising at least one processor, memory including computer program code, and at least one sensor configured to detect a signal from a muscle of the user, the memory and the computer program code configured to, with the at least one processor, cause the system to perform at least the following: measure the signal from the muscle provided by the sensor to obtain a muscle activation signal during at least one contraction of said muscle;convert said muscle activation signal from the time domain to the frequency domain to obtain a muscle activation spectrum;determine a first band and a second band from the muscle activation spectrum measured during a maximum voluntary contraction of the muscle;determine first reference power values for said first band and said second band from the muscle activation spectrum that is measured during the maximum voluntary contraction;use said first reference power values in determining a ratio of signal characteristics from said first band and said second band of said muscle activation spectrum;determine a muscle state indicator from said muscle activation spectrum by using said ratio of signal characteristics from the first band and the second band of said muscle activation spectrum; andguide the exercise using the determined muscle state indicator. 2. The system according to claim 1, wherein said signal characteristics comprise a power of said signal on said first band and on said second band, wherein the memory and the computer program code are further configured to cause the system to perform at least the following: form a ratio between said signal characteristics of said first band and said signal characteristics of said second band. 3. The system according to claim 1, wherein the first band and the second band of said muscle activation spectrum are partially non-overlapping in frequency or completely non-overlapping in frequency. 4. The system according to claim 1, wherein the first band and the second band are determined at different time instances and are at least partially overlapping in frequency. 5. The system according to claim 1, wherein a width of said first band of said muscle activation spectrum is approximately 25% of an upper end of said muscle activation spectrum, wherein the upper end of said muscle activation spectrum is a point wherein power of said muscle activation spectrum falls to approximately 5% of maximum power. 6. The system according to claim 1, wherein a width of said second band of said muscle activation spectrum is approximately 40 Hz around a maximum power peak of said muscle activation spectrum. 7. The system according to claim 1, wherein said first band and said second band of said muscle activation spectrum are determined using a scale factor and the bands of a muscle activation spectrum of another muscle. 8. The system according to claim 1, the memory and the computer program code further configured to cause the syst... | FIBRUX OY | A61B005/00 A61B005/22 A63B071/06 A63B022/06 A61B005/04 A61B005/0492 A61B005/0488 G16H020/30 A63B022/00 A63B024/00 A61B005/11
US10244990 | B2 | 2019-04-02 | Systems and methods for rehabilitation of limb motion | 2016-09-30 | Systems and methods for rehabilitation of limb motion are described herein. An example system can include a thermal imaging device for imaging a subject or a plurality of sensors for sensing force or pressure exerted by a portion of the subject's body. The system can also include a processor and a memory operably coupled to the processor. The processor can be configured to receive force or pressure data measured by the sensors or image data captured by the thermal imaging device, and calculate a quantitative measure of the subject's limb motion based on the force or pressure data or the image data. | 1. A system for rehabilitation of limb motion, comprising: at least one of a thermal imaging device for imaging a subject or a plurality of sensors for sensing force or pressure exerted by a portion of the subject's body;a processor; anda memory operably coupled to the processor, the memory having computer-executable instructions stored thereon that, when executed by the processor, cause the processor to: receive at least one of force or pressure data measured by the sensors or image data captured by the thermal imaging device, andcalculate a quantitative measure of the subject's limb motion based on the force or pressure data or the image data. 2. The system of claim 1, wherein the sensors are configured to measure a respective pressure exerted by each of the subject's feet. 3. The system of claim 1, wherein the sensors are thin-film pressure sensors configured for placement in the subject's footwear. 4. The system of claim 1, wherein the thermal imaging device captures motion of the subject's lower limbs. 5. The system of claim 1, wherein the thermal imaging device is configured to transmit the image data over a wireless link, or wherein the sensors are configured to transmit the force or pressure data over a wireless link. 6. The system of claim 1, wherein the quantitative measure of the subject's limb motion comprises at least one of a height of raising a limb, a motion cycle similarity score, a quality of periodicity of limb trajectory, or a balance capability of the subject. 7. The system of claim 1, further comprising a display device, wherein the memory has further computer-executable instructions stored thereon that, when executed by the processor, cause the processor to generate an instruction related to the subject's limb motion based on the quantitative measure, and wherein the instruction is graphically displayed on the display device. 8. The system of claim 1, wherein the memory has further computer-executable instructions stored thereon that, when executed by the processor, cause the processor to: extract a motion series from the image data, the motion series defining the subject's limb motion in at least one dimension; andrecognize one or more normal motion cycles within the motion series based on a comparison between a peak pattern of the motion series and a peak pattern of a template motion series, wherein the template motion series defines a normal motion cycle. 9. The system of claim 8, wherein the memory has further computer-executable instructions stored thereon that, when executed by the processor, cause the processor to recognize one or more abnormal motion cycles within the motion series based on the comparison between the peak pattern of the motion series and the peak pattern of the template motion series. 10. The system of claim 8, wherein calculating a quantitative measure of the subject's limb motion further comprises calculating a motion cycle similarity score between one or more peaks within the motion seri... | THE BOARD OF TRUSTEES OF THE UNIVERSITY OF ALABAMA | A61B005/00 A61B005/11 G06F019/00 G06K009/00 G06K009/46 G06T007/12 G06T007/194 G16H030/20 G16H020/30 A63B069/00 A63B071/00 A63B071/06 A63B022/02
US10258542 | B2 | 2019-04-16 | Interactive NGT system | 2017-04-03 | Disclosed is an NGT system, the system comprises a nasogastric tube having a diameter and length configured to pass through an esophagus such that the lumen of the NGT maintains fluid communication with a portion of the digestive tract, and a digestive tract sensor operatively associated with the NGT, the digestive tract sensor configured to sense from inside the body and transmit signals in response to one or both of conditions relating to nourishment states of the digestive tract, and positioning of the NGT. | 1. A system comprising: a gastric feeding tube having a diameter and length configured to pass through an esophagus;wherein the gastric feeding tube comprises: one or more connectors for connecting to a suction source,a main lumen extended along the gastric feeding tube for conducting nourishments,a plurality of discrete vacuum lumens extended along the gastric feeding tube and separated by a plurality of spacers and peripherally surrounding the main lumen, each of the plurality of spacers is physically separates two of the plurality of discrete vacuum lumens along the gastric feeding tube between the main lumen and the gastric feeding tube, andat a plurality of side suction openings having a fluid communication with the plurality of discrete vacuum lumens for applying suction force circumferentially along the sides of the gastric feeding tube. 2. The system of claim 1, wherein the suction source is controlled by a controller. 3. The system of claim 1, wherein the tube further comprising a plurality of sensors in a plurality of sensor lumens peripherally surrounding the main lumen. 4. The system of claim 3, wherein each of the plurality of sensors is selected from a group consisting of: a light emitting source, optical sensors, pH sensor, an electromagnetic source, a thermocouple, and a pressure sensor. 5. The system of claim 1, wherein the plurality of spacers project radially outward from the gastric feeding tube. 6. The system of claim 1, wherein the tube further comprising at least one radiopaque distance marker. 7. The system of claim 1, wherein each of the plurality of spacers is projecting radially between the main lumen and the gastric feeding tube. 8. The system according to claim 3, further comprising a controller in communication with the plurality of sensors and an audiovisual display configured to provide an audiovisual output in response to signals transmitted from the plurality of sensors. 9. The system according to claim 1, further comprising a position sensor operative to provide an output signaling the position of the feeding tube in the esophagus enabling correct position of the gastric feeding tube in the esophagus. 10. The system according to claim 1, wherein the suction source is a pump. 11. The system according to claim 1, further comprising: a controller programmable to provide a nourishment plan for a given patient and operative to instruct supplying the nourishments according to the nourishment or medication plan. 12. The system according to claim 3, wherein the plurality of sensors are located in plurality of locations along and around the gastric feeding tube when the gastric tube is used for feeding the patient. 13. The system according to claim 8, including a nourishment pump operatively associated with the controller and connected to the main lumen; wherein the controller controls movement of the nourishments in response to signals received a plurality of sensors mounted on the gastric feeding tube. 14.... | ART Healthcare Ltd. | A61B005/00 A61B005/01 A61B005/03 A61J015/00 A61B005/145 A61B005/053 A61M001/00 G06F019/00
US10251564 | B2 | 2019-04-09 | Thermal patient signal analysis | 2015-03-31 | Disclosed herein is a framework for facilitating thermal patient signal analysis. In accordance with one aspect, the framework receives patient signal data including thermal signal data. The framework then segments a region of interest from the thermal signal data. One or more cardiac output indices may be determined based on one or more parameters extracted from the segmented region of interest to characterize cardiac output or stroke volume. A report may then be generated based at least in part on the one or more cardiac output indices. | 1. A system for patient signal analysis, comprising: one or more thermal sensors that non-invasively acquire thermal signal data from a patient; anda computer system communicatively coupled to the one or more thermal sensors, wherein the computer system includes a non-transitory computer-readable media that stores computer readable program code, anda processor in communication with the non-transitory computer-readable media, the processor being operative with the computer readable program code to perform steps including synchronizing the thermal signal data with a blood pressure signal data,segmenting, based on occurrence of one or more points on the synchronized blood pressure signal data, the thermal signal data into a region of interest and extracting one or more parameters from the region of interest,repeatedly determining different types of cardiac output indices based on the one or more parameters, wherein each of the different types of cardiac output indices individually characterizes cardiac output or stroke volume,linearly combining the different types of cardiac output indices to generate a final cardiac output index by determining a product of a ratio and a weighted sum of the cardiac output indices, wherein the ratio is dependent on a location of the one or more thermal sensors, andcontrolling a treatment device by one or more control parameters based at least in part on the final cardiac output index. 2. The system of claim 1 wherein the one or more thermal sensors comprise an infrared heat-sensitive sensor, a temperature-sensitive impedance sensor, a chemical action temperature-sensitive heat sensor, a semiconductor temperature-sensitive sensor, or a combination thereof. 3. The system of claim 1, wherein the processor is further operative with the computer readable program code to repeatedly determine the cardiac output indices based on different calculation coefficients. 4. The system of claim 1 wherein the treatment device comprises an intravenous device, a pacing device, an implantable cardiac defibrillator system, a hyperthermia device, or a combination thereof. 5. The system of claim 1 further comprises an electrocardiogram sensor, a blood pressure sensor or an oximetric sensor communicatively coupled to the computer system. 6. The system of claim 1 wherein the one or more thermal sensors comprise different kinds of thermal sensors configured to be removably attached to different positions on the patient. 7. A method of patient signal analysis, comprising: acquiring, by one or more thermal sensors, patient signal data including thermal signal data;synchronizing the thermal signal data with blood pressure signal data;segmenting, by a processor device, based on occurrence of one or more points on the synchronized blood pressure signal data, a region of interest from the thermal signal data;repeatedly determining, by the processor device, different types of cardiac output indices based on parameters extracted from the segmen... | Siemens Healthcare GmbH | A61B005/00 A61B005/01 A61N001/39 A61N001/40 A61B005/029 A61M005/172 A61N001/365 A61B005/0205 A61B005/0402 A61B005/1455
US10264947 | B2 | 2019-04-23 | Apparatus and method for airway registration and navigation | 2011-08-22 | A surgical instrument navigation system is provided that visually simulates a virtual volumetric scene of a body cavity of a patient from a point of view of a surgical instrument residing in the cavity of the patient. The surgical instrument navigation system includes: a surgical instrument; an imaging device which is operable to capture scan data representative of an internal region of interest within a given patient; a tracking subsystem that employs electro-magnetic sensing to capture in real-time position data indicative of the position of the surgical instrument; a data processor which is operable to render a volumetric, perspective image of the internal region of interest from a point of view of the surgical instrument; and a display which is operable to display the volumetric perspective image of the patient. | 1. A method for modifying a patient's inspiration scans to the patient's expiration cycle for navigation comprising: a) creating an image dataset of a lung lobe, the main carina and an airway within the lung lobe of a lung of a patient, the image dataset comprising an inspiration image at a first time depicting the lung lobe, main carina and the airway at inspiration, an expiration image at a second time different from the first time depicting the lung lobe, main carina and the airway at expiration, wherein at least a portion of the airway depicted in the inspiration image is not depicted in the expiration image and at least a portion of the lung lobe and airway change in shape and size between inspiration and expiration; andb) creating a fused inspiration to expiration airway model in which the airway depicted in the inspiration image from the first time is mapped to a spatial representation of the airway at expiration at the second time, comprising the steps of: i) segmenting the inspiration image to form an inspiration segmented lung lobe model;ii) segmenting the expiration image to form an expiration segmented lung lobe model;iii) segmenting the inspiration image to form an inspiration segmented airway model;iv) determining a volume difference between the volume of the lung lobe in the inspiration segmented lung lobe model and the volume of the lung lobe in the expiration segmented lung lobe model;v) using the determined volume difference, shrinking the size of the inspiration segmented airway model from its size in the inspiration image to fit within the expiration image;vi) determining the centroid of the lung lobe for each of the inspiration segmented lung lobe model and the expiration segmented lung lobe model;vii) determining a vector change of motion of the centroid of the lung lobe from the main carina between the inspiration segmented lung lobe model and the expiration segmented lung lobe model; andviii) translating the shrunken inspiration segmented airway model from a position at inspiration to a position at expiration using the determined vector change of motion, wherein the translation is a shift in position of the airway depicted in the inspiration image at the first time to a location in the expiration image at the second time different from the position in the inspiration image;c) inserting an instrument into the airway of the patient; andd) navigating the instrument through the airway of the patient using the fused inspiration to expiration airway model. 2. The method of claim 1 further comprising: selecting a target depicted in the expiration image; and identifying the target in the fused inspiration to expiration airway model. 3. The method of claim 1, further comprising recording localization data of the inserted instrument. 4. The method of claim 3, further comprising generating a travelled path of the instrument in the airway using the recorded localization data. 5. The method of claim 3, further comprising: e) affixi... | Veran Medical Technologies, Inc. | A61B001/00 A61B001/04 A61B005/00 A61B005/06 A61B008/12 A61B001/267 A61B005/113 A61B008/08 A61B005/0456 A61M025/09 A61B034/20 A61B090/00
US10259398 | B2 | 2019-04-16 | System for controlling telematics and vehicles to reduce driver overload and distraction | 2012-09-27 | In accordance with the present invention there is provided a comestible holder or retention device or retainer for sensing, controlling and monitoring driver access to food or drink while operating a vehicle. Preferably, the retainer comprises either a cup holder or a tray which retains comestible containers or the comestible, itself, in a reasonably stable position. The present invention further includes means for indicating the status of the comestible retainer as well as the comestible, itself, to the driver or other personnel and/or device to minimize preoccupation and distraction from driving while trying to determine the status of the foodstuff. Thus, the present device is utilized in conjunction with vehicular disposed telematics and is in communication therewith. | 1. A device for monitoring the ingestion of a comestible in a vehicle and controlling a communication device, the device comprising: (a) a retention member for removably retaining a comestible container for holding a comestible therein or thereon;(b) a sensor associated with the retention member, the sensor signaling a property of the comestible in or on the comestible container, wherein the property is selected from at least one of a temperature of the comestible container, a presence of the comestible container within the retention member, a weight of the comestible container, and a type of the comestible within the comestible container; andc) a controller in communication with the sensor to receive a signal from the sensor about a property of the comestible in or on the comestible container wherein the controller controls the communication device by delaying phone calls and/or notifications from the communication device based on information received from the sensor. 2. The device of claim 1, wherein the retention member is a cup holder which removably receives a comestible with or without container. 3. The device of claim 2, wherein the cup holder has a side wall, a bottom wall and an open top, the sensor being disposed on the cup holder. 4. The device of claim 2, wherein the sensor is embedded in the cup holder. 5. The device of claim 2 which further comprises: means for expanding and narrowing the cup holder. 6. The device of claim 2 which comprises: a shapeable material, the material being conformable to the shape of the comestible container. 7. The device of claim 1, wherein the sensor is a sensor for measuring the temperature of the comestible container, an optical sensor for reading indicia on the comestible container, or a sensor for measuring the weight of the comestible container and the comestible. 8. The device of claim 1 which further comprises means for stabilizing the comestible container while being retained by the retention member. 9. The device of claim 1 further including means for stabilizing the comestible in the retention member during vehicle dangerous conditions. 10. The device of claim 1, which further comprises a thermoelectric effect sensor for heating or cooling the comestible. 11. The device of claim 1, wherein the retention member is a tray. 12. The device of claim 11, wherein at least one sensor is embedded in the tray. 13. The device of claim 11, wherein the sensor is a sensor for measuring the temperature of the comestible, an optical sensor for reading indicia for the comestible container, a sensor for measuring the weight of the comestible. 14. The device of claim 11 which further comprises means for stabilizing the comestible container while being retained by the retention member based on a sensed vehicle dynamics. 15. The device of claim 13, further including means for stabilizing the comestible container in the retention member during vehicle dangerous conditions. 16. The device of claim 11, ... | - | H04B001/38 B60R011/02 G08B021/06 A61B005/18 B60R011/00 H04M001/60
US10258275 | B2 | 2019-04-16 | Methods and systems for intra-operatively providing anatomical guidance in surgery | 2016-12-27 | In one aspect, the present invention relates to a process for intra-operatively providing anatomical guidance in endocrine surgery. In one embodiment, the process includes the steps of illuminating tissues in the neck area of a living subject with a beam of light having a predetermined wavelength, obtaining Raman data from light scattered from the illuminated tissues, finding Raman signatures corresponding to thyroid or parathyroid tissues from the obtained Raman data, and identifying the thyroid or parathyroid tissues from the corresponding Raman signatures. | 1. A process for intra-operatively providing anatomical guidance in endocrine surgery, comprising the steps of: (a) illuminating tissues in the neck area of a living subject with a beam of light having a predetermined wavelength;(b) obtaining auto-fluorescence data from light emitted from the tissues in the neck area in response to the illumination, wherein the predetermined wavelength is adapted such that the auto-fluorescence data emitted from the illuminated tissues in the neck area are in a wavelength range of 800-1000 nm; and(c) displaying the obtained auto-fluorescence data on a display and identifying parathyroid glands of the living subject from the displayed auto-fluorescence data in real time for providing anatomical guidance to a medical professional performing the endocrine surgery, wherein intensity of the auto-fluorescence data emitted from tissues of the parathyroid glands is higher than that emitted from tissues surrounding the parathyroid glands in the wavelength range of 800-1000 nm. 2. The process of claim 1, wherein the predetermined wavelength is in the near-infrared range. 3. The process of claim 1, wherein the auto-fluorescence data comprises near-infrared auto-fluorescence data. 4. A system for intra-operatively providing anatomical guidance in endocrine surgery, comprising: (a) a light source configured to emit a beam of light having a predetermined wavelength for illuminating tissues in the neck area of a living subject;(b) means for obtaining optical signals emitted from the illuminated tissues in response to the illumination, wherein the predetermined wavelength is adapted such that the optical signals emitted from the illuminated tissues in the neck area are in a wavelength range of 800-1000 nm; and(c) a display in communication with the means for obtaining optical signals and configured to display the obtained optical signals for identifying parathyroid glands of the living subject from the displayed optical signals in real time for providing anatomical guidance in an endocrine surgery, wherein intensity of the optical signals emitted from tissues of the parathyroid glands is higher than that emitted from tissues surrounding the parathyroid glands in the wavelength range of 800-1000 nm,wherein the optical signals comprise auto-fluorescence data. 5. The system of claim 4, wherein the light source comprises a laser or an LED configured to emit light having a wavelength in the near-infrared range. 6. The system of claim 4, wherein the means for obtaining optical signals comprises: a light delivery device optically coupled with the light source and configured to deliver the beam of light from the light source to the tissues in the neck area of the living subject; anda detector optically coupled with the light delivery device and configured to detect and record the optical signals emitted from the illuminated tissues. 7. The system of claim 6, wherein the means for obtaining optical signals further comprises: a lens... | VANDERBILT UNIVERSITY | A61B005/00 G01N021/64 G01N021/65 A61B034/20
US10251700 | B2 | 2019-04-09 | Ablation catheters | 2017-06-30 | Cardiac tissue ablation catheters including an inflatable and flexible toroidal or spherically shaped balloon disposed at a distal region of an elongate member, a flexible circuit carried by an outer surface of the balloon, the flexible circuit including, a plurality of flexible branches conforming to the radially outer surface of the balloon, each of the plurality of flexible branches including a substrate, a conductive trace carried by the substrate, and an ablation electrode carried by the substrate, the ablation electrode in electrical communication with the conductive trace, and an elongate shaft comprising a guidewire lumen extending in the elongate member and extending from a proximal region of the inflatable balloon to distal region of the inflatable balloon and being disposed within the inflatable balloon, wherein a distal region of the elongate shaft is secured directly or indirectly to the distal region of the inflatable balloon. | 1. A cardiac tissue ablation device, comprising: an inflatable and flexible balloon disposed at a distal region of an elongate member, the balloon having a toroidal or spherical configuration when inflated;a plurality of flexible substrate branches adhered to an outer surface of the balloon along the length of the flexible substrate branch, the plurality of flexible substrate branches extending from a proximal region of the balloon to a distal region of the balloon;a plurality of electrodes, each one carried by one of the plurality of flexible substrate branches, each of the plurality of electrodes flexible such that the electrode conforms to the curved configuration of the balloon when the balloon is inflated to the toroidal or spherical configuration, wherein each of the plurality of flexible substrate branches has a top surface and a bottom surface, and a plurality of holes each extending through the top and bottom surfaces, the plurality of holes located at a periphery of the respective flexible substrate branch adjacent an outer edge of the respective flexible substrate branch, wherein the plurality of holes do not extend through the balloon and do not extend through the electrode, wherein the plurality of holes have an adhesive therein,wherein each of the plurality of electrodes has a proximal end and a distal end, and wherein each of the plurality of electrodes has a width that increases from the proximal end to a greatest width and then decreases from the greatest width to the distal end, wherein the decrease in width of the electrode from the greatest width to the distal end is more gradual than is the increase in the width from the proximal end to the greatest width, wherein a length of each of the plurality of electrodes from the greatest width to the distal end is greater than a length of the electrode from the proximal end to the greatest width;a plurality of conductors, each one of which is in electrical communication with one of the plurality of electrodes; andwherein a first of the plurality of flexible substrate branches also carries, in addition to one of the plurality of electrodes, a mapping electrode and a mapping electrode conductor that is in electrical communication with the mapping electrode,the mapping electrode being axially spaced from the electrode that is carried by the first flexible substrate branch, and the mapping electrode having a smaller surface area than the electrode. 2. The device of claim 1, further comprising an elongate balloon actuator extending within the balloon, the elongate balloon actuator secured to a distal region of the balloon, wherein the elongate balloon actuator is axially movable relative to the elongate member. 3. The device of claim 1, wherein the mapping electrodes is distally spaced from the electrode. 4. The device of claim 1, wherein the electrode extends over a location of the balloon with the greatest linear dimension between outer surfaces of the balloon, the linear dimension me... | Shifamed Holdings, LLC | A61B018/12 A61B018/14 A61B005/042 A61B005/00 A61N001/05 A61M025/01 A61M025/10 A61B001/00 A61B001/06 A61B018/00 A61N005/02 A61B005/01 A61B018/18 A61M025/04 A61B017/00 A61B017/22 A61B018/02 A61M025/06 A61B090/00
US10264973 | B2 | 2019-04-23 | Optical coherence tomography device | 2017-09-22 | According to one embodiment, an Optical Coherence Tomography (OCT) device includes: a light source; a mirror to reflect a light from the light source; a light receiver to output the light from the light source to skin and receive a light reflected from the skin; a detector to detect an interference signal between the light reflected from the mirror and the light received by the light receiver; an image sensor to convert the detected interference signal into an image signal; a processor to output a second signal by filtering a first signal based on the image signal, calculate an error by using the first signal and the second signal, and output an error-compensated image by compensating for the calculated error; and a display to display the error-compensated image. In this configuration, the OCT device may reduce noise caused by the image sensor, to display a skin image with improved quality. | 1. An Optical Coherence Tomography (OCT) device comprising: a light source;a mirror to reflect a light from the light source;a light receiver to output the light from the light source to skin, and receive a light reflected from the skin;a detector to detect an interference signal between the light reflected from the mirror and the light received by the light receiver;an image sensor to convert the detected interference signal into an image signal;a processor electrically connected to the image sensor, and configured to filter a first signal based on the image signal in order to output a second signal, calculate an error by using the first signal and the second signal, and output an error-compensated image by compensating for the calculated error; anda display to display the error-compensated image,wherein the processor calculates the error based on a ratio between the first signal and the second signal, and compensates for the calculated error by using an inverse of the calculated error. 2. The OCT device according to claim 1, wherein: during a first frame interval, the processor outputs the second signal and calculates the error; andduring a second frame interval, the processor outputs the error-compensated image. 3. The OCT device according to claim 1, wherein the processor performs error compensation on each horizontal line or each vertical line of the image signal. 4. The OCT device according to claim 1, wherein, when image signals are received from the image sensor, the processor continuously performs the error compensation. 5. The OCT device according to claim 1, wherein the processor comprises a filter to output the second signal by filtering the first signal, and wherein the filter outputs the second signal based on a moving average of the first signal. 6. The OCT device according to claim 1, wherein the processor comprises: an interpolator to interpolate the image signal;an error compensator to compensate for one or more errors in the interpolated image signal by using the calculated error, and output an error-compensated image signal;a converter to convert the error-compensated image signal into a frequency domain; anda background subtractor to remove a background from the converted error-compensated image signal, and output the error-compensated image. 7. The OCT device according to claim 6, wherein the processor further comprises: an inverse converter to output the first signal by converting the background-removed image signal into a time domain;a filter to output the second signal by filtering the first signal; andan error calculator to calculate the error by using the first signal and the second signal. 8. The OCT device according to claim 7, wherein, during a first frame interval, the processor outputs the second signal via the inverse converter, the filter and the error calculator, and calculates the error, andwherein, during a second frame interval, the processor outputs the error-compensated image via the error compensato... | LG ELECTRONICS INC. | G01J003/45 A61B005/00 G02B021/00 A61B017/00